CVE-2024-53180 | medium | sound/core/pcm_native.c | tovirt_to_page | Audio | 5.5 |  | IOT Goat SAST | 1 |  |  | Linux | 4.9.152 |  | REACHABLE | 2025-07-02T12:12:44Z | 0 | 0 | CWE-476 | In the Linux kernel, the following vulnerability has been resolved:ALSA: pcm: Add sanity NULL check for the default mmap fault handlerA driver might allow the mmap access before initializing itsruntime->dma_area properly. Add a proper NULL check before passing tovirt_to_page() for avoiding a panic. |  | CVSS:3.1/AV:L/AC:L/PR:L/UI:N/S:U/C:N/I:N/A:H | https://nvd.nist.gov/vuln/detail/CVE-2024-53180 | https://emea.finitestate.io/projects/5518255806845340306/versions/8350195272324183931/findings?findingId=3301679902122896899 | [Implementation] For any pointers that could have been modified or provided from a function that can return NULL, check the pointer for NULL before use. When working with a multithreaded or otherwise asynchronous environment, ensure that proper locking APIs are used to lock before the check, and unlock when it has finished [REF-1484]. ¦ [Requirements] Select a programming language that is not susceptible to these issues. ¦ [Implementation] Check the results of all functions that return a value and verify that the value is non-null before acting upon it. ¦ [Architecture and Design] Identify all variables and data stores that receive information from external sources, and apply input validation to make sure that they are only initialized to expected values. ¦ [Implementation] Explicitly initialize all variables and other data stores, either during declaration or just before the first usage.
CVE-2021-47006 | medium | arch/arm/kernel/hw_breakpoint.c | enable_single_step; inperf_event_alloc; overflow_handler; withis_default_overflow_handler | Architecture | 5.5 |  | IOT Goat SAST | 1 |  |  | Linux | 4.9.152 |  | INCONCLUSIVE | 2025-07-02T12:12:44Z | 0 | 0 | CWE--1 | In the Linux kernel, the following vulnerability has been resolved:ARM: 9064/1: hw_breakpoint: Do not directly check the event's overflow_handler hookThe commit 1879445dfa7b ("perf/core: Set event's default::overflow_handler()") set a default event->overflow_handler inperf_event_alloc(), and replace the check event->overflow_handler withis_default_overflow_handler(), but one is missing.Currently, the bp->overflow_handler can not be NULL. As a result,enable_single_step() is always not invoked.Comments from Zhen Lei: https://patchwork.kernel.org/project/linux-arm-kernel/patch/20210207105934.2001-1-thunder.leizhen@huawei.com/ |  | CVSS:3.1/AV:L/AC:L/PR:L/UI:N/S:U/C:N/I:N/A:H | https://nvd.nist.gov/vuln/detail/CVE-2021-47006 | https://emea.finitestate.io/projects/5518255806845340306/versions/8350195272324183931/findings?findingId=3315430383735777101 | [Implementation] Validate all buffer sizes, array indices, and arithmetic operands. Use bounds-checked functions and safe integer arithmetic. Applies to: overflow.
CVE-2022-4127 | medium | fs/io_uring.c |  | Filesystem | 5.5 |  | IOT Goat SAST | 1 |  |  | Linux | 4.9.152 |  | UNREACHABLE | 2025-07-02T12:12:44Z | 0 | 0 | CWE-476 | A NULL pointer dereference issue was discovered in the Linux kernel in io_files_update_with_index_alloc. A local user could use this flaw to potentially crash the system causing a denial of service. |  | CVSS:3.1/AV:L/AC:L/PR:L/UI:N/S:U/C:N/I:N/A:H | https://nvd.nist.gov/vuln/detail/CVE-2022-4127 | https://emea.finitestate.io/projects/5518255806845340306/versions/8350195272324183931/findings?findingId=3325192491043509505 | [Implementation] For any pointers that could have been modified or provided from a function that can return NULL, check the pointer for NULL before use. When working with a multithreaded or otherwise asynchronous environment, ensure that proper locking APIs are used to lock before the check, and unlock when it has finished [REF-1484]. ¦ [Requirements] Select a programming language that is not susceptible to these issues. ¦ [Implementation] Check the results of all functions that return a value and verify that the value is non-null before acting upon it. ¦ [Architecture and Design] Identify all variables and data stores that receive information from external sources, and apply input validation to make sure that they are only initialized to expected values. ¦ [Implementation] Explicitly initialize all variables and other data stores, either during declaration or just before the first usage.
CVE-2022-2153 | medium | arch/x86/kvm/lapic.c; arch/x86/kvm/hyperv.c |  | Virtualization / KVM | 5.5 |  | IOT Goat SAST | 1 |  |  | Linux | 4.9.152 |  | UNREACHABLE | 2025-07-02T12:12:44Z | 1 | 0 | CWE-476 | A flaw was found in the Linux kernel’s KVM when attempting to set a SynIC IRQ. This issue makes it possible for a misbehaving VMM to write to SYNIC/STIMER MSRs, causing a NULL pointer dereference. This flaw allows an unprivileged local attacker on the host to issue specific ioctl calls, causing a kernel oops condition that results in a denial of service. |  | CVSS:3.1/AV:L/AC:L/PR:L/UI:N/S:U/C:N/I:N/A:H | https://nvd.nist.gov/vuln/detail/CVE-2022-2153 | https://emea.finitestate.io/projects/5518255806845340306/versions/8350195272324183931/findings?findingId=3325641204196242809 | [Implementation] For any pointers that could have been modified or provided from a function that can return NULL, check the pointer for NULL before use. When working with a multithreaded or otherwise asynchronous environment, ensure that proper locking APIs are used to lock before the check, and unlock when it has finished [REF-1484]. ¦ [Requirements] Select a programming language that is not susceptible to these issues. ¦ [Implementation] Check the results of all functions that return a value and verify that the value is non-null before acting upon it. ¦ [Architecture and Design] Identify all variables and data stores that receive information from external sources, and apply input validation to make sure that they are only initialized to expected values. ¦ [Implementation] Explicitly initialize all variables and other data stores, either during declaration or just before the first usage.
CVE-2021-47409 | medium | drivers/usb/dwc2/hcd.c | platform_get_resource | USB | 5.5 |  | IOT Goat SAST | 1 |  |  | Linux | 4.9.152 |  | INCONCLUSIVE | 2025-07-02T12:12:44Z | 0 | 0 | CWE-476 | In the Linux kernel, the following vulnerability has been resolved:usb: dwc2: check return value after calling platform_get_resource()It will cause null-ptr-deref if platform_get_resource() returns NULL,we need check the return value. |  | CVSS:3.1/AV:L/AC:L/PR:L/UI:N/S:U/C:N/I:N/A:H | https://nvd.nist.gov/vuln/detail/CVE-2021-47409 | https://emea.finitestate.io/projects/5518255806845340306/versions/8350195272324183931/findings?findingId=3329790091582298697 | [Implementation] For any pointers that could have been modified or provided from a function that can return NULL, check the pointer for NULL before use. When working with a multithreaded or otherwise asynchronous environment, ensure that proper locking APIs are used to lock before the check, and unlock when it has finished [REF-1484]. ¦ [Requirements] Select a programming language that is not susceptible to these issues. ¦ [Implementation] Check the results of all functions that return a value and verify that the value is non-null before acting upon it. ¦ [Architecture and Design] Identify all variables and data stores that receive information from external sources, and apply input validation to make sure that they are only initialized to expected values. ¦ [Implementation] Explicitly initialize all variables and other data stores, either during declaration or just before the first usage.
CVE-2023-52485 | medium | drivers/gpu/drm/amd/display/amdgpu_dm/amdgpu_dm.c; drivers/gpu/drm/amd/display/dc/bios/command_table2.c; drivers/gpu/drm/amd/display/dc/clk_mgr/dcn31/dcn31_clk_mgr.c; drivers/gpu/drm/amd/display/dc/clk_mgr/dcn314/dcn314_clk_mgr.c; drivers/gpu/drm/amd/display/dc/clk_mgr/dcn315/dcn315_clk_mgr.c; drivers/gpu/drm/amd/display/dc/clk_mgr/dcn316/dcn316_clk_mgr.c; drivers/gpu/drm/amd/display/dc/clk_mgr/dcn35/dcn35_clk_mgr.c; drivers/gpu/drm/amd/display/dc/core/dc.c; drivers/gpu/drm/amd/display/dc/core/dc_hw_sequencer.c; drivers/gpu/drm/amd/display/dc/dc_dmub_srv.c; drivers/gpu/drm/amd/display/dc/dc_dmub_srv.h; drivers/gpu/drm/amd/display/dc/dc_helper.c; drivers/gpu/drm/amd/display/dc/dce/dmub_abm_lcd.c; drivers/gpu/drm/amd/display/dc/dce/dmub_hw_lock_mgr.c; drivers/gpu/drm/amd/display/dc/dce/dmub_outbox.c; drivers/gpu/drm/amd/display/dc/dce/dmub_psr.c; drivers/gpu/drm/amd/display/dc/dcn21/dcn21_hubp.c; drivers/gpu/drm/amd/display/dc/dcn31/dcn31_dio_link_encoder.c; drivers/gpu/drm/amd/display/dc/dcn31/dcn31_panel_cntl.c; drivers/gpu/drm/amd/display/dc/hwss/dcn21/dcn21_hwseq.c; drivers/gpu/drm/amd/display/dc/hwss/dcn30/dcn30_hwseq.c; drivers/gpu/drm/amd/display/dc/hwss/dcn31/dcn31_hwseq.c; drivers/gpu/drm/amd/display/dc/hwss/dcn32/dcn32_hwseq.c; drivers/gpu/drm/amd/display/dc/link/protocols/link_dp_capability.c; drivers/gpu/drm/amd/display/dc/link/protocols/link_dp_dpia.c |  | GPU / DRM | 5.5 |  | IOT Goat SAST | 1 |  |  | Linux | 4.9.152 |  | INCONCLUSIVE | 2025-07-02T12:12:44Z | 0 | 0 | CWE--1 | In the Linux kernel, the following vulnerability has been resolved:drm/amd/display: Wake DMCUB before sending a command[Why]We can hang in place trying to send commands when the DMCUB isn'tpowered on.[How]For functions that execute within a DC context or DC lock we canwrap the direct calls to dm_execute_dmub_cmd/list with code thatexits idle power optimizations and reallows once we're done withthe command submission on success.For DM direct submissions the DM will need to manage the enter/exitsequencing manually.We cannot invoke a DMCUB command directly within the DM executionhelper or we can deadlock. |  | CVSS:3.1/AV:L/AC:L/PR:L/UI:N/S:U/C:N/I:N/A:H | https://nvd.nist.gov/vuln/detail/CVE-2023-52485 | https://emea.finitestate.io/projects/5518255806845340306/versions/8350195272324183931/findings?findingId=3331178765903217390 | [Implementation] Ensure consistent lock acquisition ordering across all code paths. Use lock timeouts and deadlock detection mechanisms. Applies to: deadlock.
CVE-2022-49750 | medium | drivers/cpufreq/cppc_cpufreq.c |  | Kernel Driver | 5.5 |  | IOT Goat SAST | 1 |  |  | Linux | 4.9.152 |  | INCONCLUSIVE | 2025-07-02T12:12:44Z | 0 | 0 | CWE-190 | In the Linux kernel, the following vulnerability has been resolved:cpufreq: CPPC: Add u64 casts to avoid overflowingThe fields of the _CPC object are unsigned 32-bits values.To avoid overflows while using _CPC's values, add 'u64' casts. |  | CVSS:3.1/AV:L/AC:L/PR:L/UI:N/S:U/C:N/I:N/A:H | https://nvd.nist.gov/vuln/detail/CVE-2022-49750 | https://emea.finitestate.io/projects/5518255806845340306/versions/8350195272324183931/findings?findingId=3341738007420433035 | [Requirements] Ensure that all protocols are strictly defined, such that all out-of-bounds behavior can be identified simply, and require strict conformance to the protocol. ¦ [Requirements] Use a language that does not allow this weakness to occur or provides constructs that make this weakness easier to avoid. If possible, choose a language or compiler that performs automatic bounds checking. ¦ [Architecture and Design] Use a vetted library or framework that does not allow this weakness to occur or provides constructs that make this weakness easier to avoid [REF-1482]. Use libraries or frameworks that make it easier to handle numbers without unexpected consequences. Examples include safe integer handling packages such as SafeInt (C++) or IntegerLib (C or C++). [REF-106] ¦ [Implementation] Perform input validation on any numeric input by ensuring that it is within the expected range. Enforce that the input meets both the minimum and maximum requirements for the expected range. Use unsigned integers where possible. This makes it easier to perform validation for integer overflows. When signed integers are required, ensure that the range check includes minimum values as well as maximum values. ¦ [Implementation] Understand the programming language's underlying representation and how it interacts with numeric calculation (CWE-681). Pay close attention to byte size discrepancies, precision, signed/unsigned distinctions, truncation, conversion and casting between types, "not-a-number" calculations, and how the language handles numbers that are too large or too small for its underlying representation. [REF-7] Also be careful to account for 32-bit, 64-bit, and other potential differences that may affect the numeric representation. ¦ [Architecture and Design] For any security checks that are performed on the client side, ensure that these checks are duplicated on the server side, in order to avoid CWE-602. Attackers can bypass the client-side checks by modifying values after the checks have been performed, or by changing the client to remove the client-side checks entirely. Then, these modified values would be submitted to the server. ¦ [Implementation] Examine compiler warnings closely and eliminate problems with potential security implications, such as signed / unsigned mismatch in memory operations, or use of uninitialized variables. Even if the weakness is rarely exploitable, a single failure may lead to the compromise of the entire system.
CVE-2024-35930 | medium | drivers/scsi/lpfc/lpfc_nportdisc.c | lpfc_rcv_padisc; lpfc_sli4_resume_rpi | SCSI | 5.5 |  | IOT Goat SAST | 1 |  |  | Linux | 4.9.152 |  | INCONCLUSIVE | 2025-07-02T12:12:44Z | 0 | 0 | CWE-401 | In the Linux kernel, the following vulnerability has been resolved:scsi: lpfc: Fix possible memory leak in lpfc_rcv_padisc()The call to lpfc_sli4_resume_rpi() in lpfc_rcv_padisc() may return anunsuccessful status. In such cases, the elsiocb is not issued, thecompletion is not called, and thus the elsiocb resource is leaked.Check return value after calling lpfc_sli4_resume_rpi() and conditionallyrelease the elsiocb resource. |  | CVSS:3.1/AV:L/AC:L/PR:L/UI:N/S:U/C:N/I:N/A:H | https://nvd.nist.gov/vuln/detail/CVE-2024-35930 | https://emea.finitestate.io/projects/5518255806845340306/versions/8350195272324183931/findings?findingId=3354323105269712671 | [Implementation] Choose a language or tool that provides automatic memory management, or makes manual memory management less error-prone. For example, glibc in Linux provides protection against free of invalid pointers. When using Xcode to target OS X or iOS, enable automatic reference counting (ARC) [REF-391]. To help correctly and consistently manage memory when programming in C++, consider using a smart pointer class such as std::auto_ptr (defined by ISO/IEC ISO/IEC 14882:2003), std::shared_ptr and std::unique_ptr (specified by an upcoming revision of the C++ standard, informally referred to as C++ 1x), or equivalent solutions such as Boost. ¦ [Architecture and Design] Use an abstraction library to abstract away risky APIs. Not a complete solution. ¦ [Architecture and Design] The Boehm-Demers-Weiser Garbage Collector or valgrind can be used to detect leaks in code.
CVE-2024-41076 | medium | fs/nfs/nfs4proc.c |  | Filesystem / NFS | 5.5 |  | IOT Goat SAST | 1 |  |  | Linux | 4.9.152 |  | INCONCLUSIVE | 2025-07-02T12:12:44Z | 0 | 0 | CWE-401 | In the Linux kernel, the following vulnerability has been resolved:NFSv4: Fix memory leak in nfs4_set_security_labelWe leak nfs_fattr and nfs4_label every time we set a security xattr. |  | CVSS:3.1/AV:L/AC:L/PR:L/UI:N/S:U/C:N/I:N/A:H | https://nvd.nist.gov/vuln/detail/CVE-2024-41076 | https://emea.finitestate.io/projects/5518255806845340306/versions/8350195272324183931/findings?findingId=3361903180907112815 | [Implementation] Choose a language or tool that provides automatic memory management, or makes manual memory management less error-prone. For example, glibc in Linux provides protection against free of invalid pointers. When using Xcode to target OS X or iOS, enable automatic reference counting (ARC) [REF-391]. To help correctly and consistently manage memory when programming in C++, consider using a smart pointer class such as std::auto_ptr (defined by ISO/IEC ISO/IEC 14882:2003), std::shared_ptr and std::unique_ptr (specified by an upcoming revision of the C++ standard, informally referred to as C++ 1x), or equivalent solutions such as Boost. ¦ [Architecture and Design] Use an abstraction library to abstract away risky APIs. Not a complete solution. ¦ [Architecture and Design] The Boehm-Demers-Weiser Garbage Collector or valgrind can be used to detect leaks in code.
CVE-2024-57802 | medium | net/ax25/ax25_addr.c; net/netrom/nr_route.c; net/netrom/nr_dev.c; include/linux/netdevice.h; net/core/dev.c; net/ieee802154/socket.c; net/socket.c; arch/x86/entry/common.c; mm/slab.h; mm/slub.c; net/core/skbuff.c; include/linux/skbuff.h; net/core/sock.c; include/net/sock.h |  | Networking | 5.5 |  | IOT Goat SAST | 1 |  |  | Linux | 4.9.152 |  | INCONCLUSIVE | 2025-07-02T12:12:44Z | 0 | 0 | CWE-908 | In the Linux kernel, the following vulnerability has been resolved:netrom: check buffer length before accessing itSyzkaller reports an uninit value read from ax25cmp when sending raw messagethrough ieee802154 implementation.=====================================================BUG: KMSAN: uninit-value in ax25cmp+0x3a5/0x460 net/ax25/ax25_addr.c:119 ax25cmp+0x3a5/0x460 net/ax25/ax25_addr.c:119 nr_dev_get+0x20e/0x450 net/netrom/nr_route.c:601 nr_route_frame+0x1a2/0xfc0 net/netrom/nr_route.c:774 nr_xmit+0x5a/0x1c0 net/netrom/nr_dev.c:144 __netdev_start_xmit include/linux/netdevice.h:4940 [inline] netdev_start_xmit include/linux/netdevice.h:4954 [inline] xmit_one net/core/dev.c:3548 [inline] dev_hard_start_xmit+0x247/0xa10 net/core/dev.c:3564 __dev_queue_xmit+0x33b8/0x5130 net/core/dev.c:4349 dev_queue_xmit include/linux/netdevice.h:3134 [inline] raw_sendmsg+0x654/0xc10 net/ieee802154/socket.c:299 ieee802154_sock_sendmsg+0x91/0xc0 net/ieee802154/socket.c:96 sock_sendmsg_nosec net/socket.c:730 [inline] __sock_sendmsg net/socket.c:745 [inline] ____sys_sendmsg+0x9c2/0xd60 net/socket.c:2584 ___sys_sendmsg+0x28d/0x3c0 net/socket.c:2638 __sys_sendmsg net/socket.c:2667 [inline] __do_sys_sendmsg net/socket.c:2676 [inline] __se_sys_sendmsg net/socket.c:2674 [inline] __x64_sys_sendmsg+0x307/0x490 net/socket.c:2674 do_syscall_x64 arch/x86/entry/common.c:52 [inline] do_syscall_64+0x44/0x110 arch/x86/entry/common.c:83 entry_SYSCALL_64_after_hwframe+0x63/0x6bUninit was created at: slab_post_alloc_hook+0x129/0xa70 mm/slab.h:768 slab_alloc_node mm/slub.c:3478 [inline] kmem_cache_alloc_node+0x5e9/0xb10 mm/slub.c:3523 kmalloc_reserve+0x13d/0x4a0 net/core/skbuff.c:560 __alloc_skb+0x318/0x740 net/core/skbuff.c:651 alloc_skb include/linux/skbuff.h:1286 [inline] alloc_skb_with_frags+0xc8/0xbd0 net/core/skbuff.c:6334 sock_alloc_send_pskb+0xa80/0xbf0 net/core/sock.c:2780 sock_alloc_send_skb include/net/sock.h:1884 [inline] raw_sendmsg+0x36d/0xc10 net/ieee802154/socket.c:282 ieee802154_sock_sendmsg+0x91/0xc0 net/ieee802154/socket.c:96 sock_sendmsg_nosec net/socket.c:730 [inline] __sock_sendmsg net/socket.c:745 [inline] ____sys_sendmsg+0x9c2/0xd60 net/socket.c:2584 ___sys_sendmsg+0x28d/0x3c0 net/socket.c:2638 __sys_sendmsg net/socket.c:2667 [inline] __do_sys_sendmsg net/socket.c:2676 [inline] __se_sys_sendmsg net/socket.c:2674 [inline] __x64_sys_sendmsg+0x307/0x490 net/socket.c:2674 do_syscall_x64 arch/x86/entry/common.c:52 [inline] do_syscall_64+0x44/0x110 arch/x86/entry/common.c:83 entry_SYSCALL_64_after_hwframe+0x63/0x6bCPU: 0 PID: 5037 Comm: syz-executor166 Not tainted 6.7.0-rc7-syzkaller-00003-gfbafc3e621c3 #0Hardware name: Google Google Compute Engine/Google Compute Engine, BIOS Google 11/17/2023=====================================================This issue occurs because the skb buffer is too small, and it's actualallocation is aligned. This hides an actual issue, which is that nr_route_framedoes not validate the buffer size before using it.Fix this issue by checking skb->len before accessing any fields in skb->data.Found by Linux Verification Center (linuxtesting.org) with Syzkaller. |  | CVSS:3.1/AV:L/AC:L/PR:L/UI:N/S:U/C:N/I:N/A:H | https://nvd.nist.gov/vuln/detail/CVE-2024-57802 | https://emea.finitestate.io/projects/5518255806845340306/versions/8350195272324183931/findings?findingId=3368267483844993026 | [Implementation] Explicitly initialize the resource before use. If this is performed through an API function or standard procedure, follow all required steps. ¦ [Implementation] Pay close attention to complex conditionals that affect initialization, since some branches might not perform the initialization. ¦ [Implementation] Avoid race conditions (CWE-362) during initialization routines. ¦ [Build and Compilation] Run or compile the product with settings that generate warnings about uninitialized variables or data.
CVE-2024-56647 | medium | net/ipv4/route.c |  | Networking / IPv4 | 5.5 |  | IOT Goat SAST | 1 |  |  | Linux | 4.9.152 |  | INCONCLUSIVE | 2025-07-02T12:12:44Z | 0 | 0 | CWE--1 | In the Linux kernel, the following vulnerability has been resolved:net: Fix icmp host relookup triggering ip_rt_bugarp link failure may trigger ip_rt_bug while xfrm enabled, call trace is:WARNING: CPU: 0 PID: 0 at net/ipv4/route.c:1241 ip_rt_bug+0x14/0x20Modules linked in:CPU: 0 UID: 0 PID: 0 Comm: swapper/0 Not tainted 6.12.0-rc6-00077-g2e1b3cc9d7f7Hardware name: QEMU Standard PC (i440FX + PIIX, 1996),BIOS rel-1.13.0-0-gf21b5a4aeb02-prebuilt.qemu.org 04/01/2014RIP: 0010:ip_rt_bug+0x14/0x20Call Trace: <IRQ> ip_send_skb+0x14/0x40 __icmp_send+0x42d/0x6a0 ipv4_link_failure+0xe2/0x1d0 arp_error_report+0x3c/0x50 neigh_invalidate+0x8d/0x100 neigh_timer_handler+0x2e1/0x330 call_timer_fn+0x21/0x120 __run_timer_base.part.0+0x1c9/0x270 run_timer_softirq+0x4c/0x80 handle_softirqs+0xac/0x280 irq_exit_rcu+0x62/0x80 sysvec_apic_timer_interrupt+0x77/0x90The script below reproduces this scenario:ip xfrm policy add src 0.0.0.0/0 dst 0.0.0.0/0 \ dir out priority 0 ptype main flag localok icmpip l a veth1 type vethip a a 192.168.141.111/24 dev veth0ip l s veth0 upping 192.168.141.155 -c 1icmp_route_lookup() create input routes for locally generated packetswhile xfrm relookup ICMP traffic.Then it will set input route(dst->out = ip_rt_bug) to skb for DESTUNREACH.For ICMP err triggered by locally generated packets, dst->dev of outputroute is loopback. Generally, xfrm relookup verification is not requiredon loopback interfaces (net.ipv4.conf.lo.disable_xfrm = 1).Skip icmp relookup for locally generated packets to fix it. |  | CVSS:3.1/AV:L/AC:L/PR:L/UI:N/S:U/C:N/I:N/A:H | https://nvd.nist.gov/vuln/detail/CVE-2024-56647 | https://emea.finitestate.io/projects/5518255806845340306/versions/8350195272324183931/findings?findingId=3368473262887116348 | [Implementation] Address root cause of kernel warnings. Validate state and inputs to prevent unexpected conditions. Apply the relevant kernel patch. Applies to: kernel warning.
CVE-2022-34494 | medium | drivers/rpmsg/virtio_rpmsg_bus.c |  | Kernel Driver | 5.5 |  | IOT Goat SAST | 1 |  |  | Linux | 4.9.152 |  | UNREACHABLE | 2025-07-02T12:12:44Z | 0 | 0 | CWE-415 | rpmsg_virtio_add_ctrl_dev in drivers/rpmsg/virtio_rpmsg_bus.c in the Linux kernel before 5.18.4 has a double free. | AV:L/AC:L/Au:N/C:N/I:N/A:C | CVSS:3.1/AV:L/AC:L/PR:L/UI:N/S:U/C:N/I:N/A:H | https://nvd.nist.gov/vuln/detail/CVE-2022-34494 | https://emea.finitestate.io/projects/5518255806845340306/versions/8350195272324183931/findings?findingId=3376165957874098354 | [Architecture and Design] Choose a language that provides automatic memory management. ¦ [Implementation] Ensure that each allocation is freed only once. After freeing a chunk, set the pointer to NULL to ensure the pointer cannot be freed again. In complicated error conditions, be sure that clean-up routines respect the state of allocation properly. If the language is object oriented, ensure that object destructors delete each chunk of memory only once. ¦ [Implementation] Use a static analysis tool to find double free instances.
CVE-2023-50431 | medium | drivers/accel/habanalabs/common/habanalabs_ioctl.c |  | Kernel Driver | 5.5 |  | IOT Goat SAST | 1 |  |  | Linux | 4.9.152 |  | UNREACHABLE | 2025-07-02T12:12:44Z | 0 | 0 | CWE--1 | sec_attest_info in drivers/accel/habanalabs/common/habanalabs_ioctl.c in the Linux kernel through 6.6.5 allows an information leak to user space because info->pad0 is not initialized. |  | CVSS:3.1/AV:L/AC:L/PR:L/UI:N/S:U/C:H/I:N/A:N | https://nvd.nist.gov/vuln/detail/CVE-2023-50431 | https://emea.finitestate.io/projects/5518255806845340306/versions/8350195272324183931/findings?findingId=3384837523032155542 | [Architecture and Design] Apply the principle of least privilege to data access. Clear sensitive data from memory after use. Validate that responses do not leak internal state. Applies to: information leak.
CVE-2022-49303 | medium | drivers/staging/r8188eu/core/rtw_mlme.c | _rtw_join_timeout_handler; _set_timer; del_timer_sync; mod_timer; ofspin_lock_bh; position; rtw_join_timeout_handler; rtw_joinbss_event_prehandle; spin_lock_bh; tospin_lock_irq | Staging Driver | 5.5 |  | IOT Goat SAST | 1 |  |  | Linux | 4.9.152 |  | INCONCLUSIVE | 2025-07-02T12:12:44Z | 0 | 0 | CWE-667 | In the Linux kernel, the following vulnerability has been resolved:drivers: staging: rtl8192eu: Fix deadlock in rtw_joinbss_event_prehandleThere is a deadlock in rtw_joinbss_event_prehandle(), which is shown below: (Thread 1) ¦ (Thread 2) ¦ _set_timer()rtw_joinbss_event_prehandle()¦ mod_timer() spin_lock_bh() //(1) ¦ (wait a time) ... ¦ rtw_join_timeout_handler() ¦ _rtw_join_timeout_handler() del_timer_sync() ¦ spin_lock_bh() //(2) (wait timer to stop) ¦ ...We hold pmlmepriv->lock in position (1) of thread 1 anduse del_timer_sync() to wait timer to stop, but timer handleralso need pmlmepriv->lock in position (2) of thread 2.As a result, rtw_joinbss_event_prehandle() will block forever.This patch extracts del_timer_sync() from the protection ofspin_lock_bh(), which could let timer handler to obtainthe needed lock. What`s more, we change spin_lock_bh() tospin_lock_irq() in _rtw_join_timeout_handler() in order toprevent deadlock. |  | CVSS:3.1/AV:L/AC:L/PR:L/UI:N/S:U/C:N/I:N/A:H | https://nvd.nist.gov/vuln/detail/CVE-2022-49303 | https://emea.finitestate.io/projects/5518255806845340306/versions/8350195272324183931/findings?findingId=3392835530999974666 | [Implementation] Use industry standard APIs to implement locking mechanism.
CVE-2022-48949 | medium | drivers/net/ethernet/intel/igb/igb_main.c |  | Ethernet Driver | 5.5 |  | IOT Goat SAST | 1 |  |  | Linux | 4.9.152 |  | INCONCLUSIVE | 2025-07-02T12:12:44Z | 0 | 0 | CWE-908 | In the Linux kernel, the following vulnerability has been resolved:igb: Initialize mailbox message for VF resetWhen a MAC address is not assigned to the VF, that portion of the messagesent to the VF is not set. The memory, however, is allocated from thestack meaning that information may be leaked to the VM. Initialize themessage buffer to 0 so that no information is passed to the VM in thiscase. |  | CVSS:3.1/AV:L/AC:L/PR:L/UI:N/S:U/C:H/I:N/A:N | https://nvd.nist.gov/vuln/detail/CVE-2022-48949 | https://emea.finitestate.io/projects/5518255806845340306/versions/8350195272324183931/findings?findingId=3396712646005049400 | [Implementation] Explicitly initialize the resource before use. If this is performed through an API function or standard procedure, follow all required steps. ¦ [Implementation] Pay close attention to complex conditionals that affect initialization, since some branches might not perform the initialization. ¦ [Implementation] Avoid race conditions (CWE-362) during initialization routines. ¦ [Build and Compilation] Run or compile the product with settings that generate warnings about uninitialized variables or data.
CVE-2024-56777 | medium | drivers/gpu/drm/sti/sti_gdp.c | drm_atomic_get_crtc_state | GPU / DRM | 5.5 |  | IOT Goat SAST | 1 |  |  | Linux | 4.9.152 |  | INCONCLUSIVE | 2025-07-02T12:12:44Z | 0 | 0 | CWE-754 | In the Linux kernel, the following vulnerability has been resolved:drm/sti: avoid potential dereference of error pointers in sti_gdp_atomic_checkThe return value of drm_atomic_get_crtc_state() needs to bechecked. To avoid use of error pointer 'crtc_state' in caseof the failure. |  | CVSS:3.1/AV:L/AC:L/PR:L/UI:N/S:U/C:N/I:N/A:H | https://nvd.nist.gov/vuln/detail/CVE-2024-56777 | https://emea.finitestate.io/projects/5518255806845340306/versions/8350195272324183931/findings?findingId=3412017828972110023 | [Requirements] Use a language that does not allow this weakness to occur or provides constructs that make this weakness easier to avoid. Choose languages with features such as exception handling that force the programmer to anticipate unusual conditions that may generate exceptions. Custom exceptions may need to be developed to handle unusual business-logic conditions. Be careful not to pass sensitive exceptions back to the user (CWE-209, CWE-248). ¦ [Implementation] Check the results of all functions that return a value and verify that the value is expected. ¦ [Implementation] If using exception handling, catch and throw specific exceptions instead of overly-general exceptions (CWE-396, CWE-397). Catch and handle exceptions as locally as possible so that exceptions do not propagate too far up the call stack (CWE-705). Avoid unchecked or uncaught exceptions where feasible (CWE-248). ¦ [Implementation] Ensure that error messages only contain minimal details that are useful to the intended audience and no one else. The messages need to strike the balance between being too cryptic (which can confuse users) or being too detailed (which may reveal more than intended). The messages should not reveal the methods that were used to determine the error. Attackers can use detailed information to refine or optimize their original attack, thereby increasing their chances of success. If errors must be captured in some detail, record them in log messages, but consider what could occur if the log messages can be viewed by attackers. Highly sensitive information such as passwords should never be saved to log files. Avoid inconsistent messaging that might accidentally tip off an attacker about internal state, such as whether a user account exists or not. Exposing additional information to a potential attacker in the context of an exceptional condition can help the attacker determine what attack vectors are most likely to succeed beyond DoS. ¦ [Implementation] Assume all input is malicious. Use an "accept known good" input validation strategy, i.e., use a list of acceptable inputs that strictly conform to specifications. Reject any input that does not strictly conform to specifications, or transform it into something that does. When performing input validation, consider all potentially relevant properties, including length, type of input, the full range of acceptable values, missing or extra inputs, syntax, consistency across related fields, and conformance to business rules. As an example of business rule logic, "boat" may be syntactically valid because it only contains alphanumeric characters, but it is not valid if the input is only expected to contain colors such as "red" or "blue." Do not rely exclusively on looking for malicious or malformed inputs. This is likely to miss at least one undesirable input, especially if the code's environment changes. This can give attackers enough room to bypass the intended validation. However, denylists can be useful for detecting potential attacks or determining which inputs are so malformed that they should be rejected outright. ¦ [Architecture and Design] If the program must fail, ensure that it fails gracefully (fails closed). There may be a temptation to simply let the program fail poorly in cases such as low memory conditions, but an attacker may be able to assert control before the software has fully exited. Alternately, an uncontrolled failure could cause cascading problems with other downstream components; for example, the program could send a signal to a downstream process so the process immediately knows that a problem has occurred and has a better chance of recovery. ¦ [Architecture and Design] Use system limits, which should help to prevent resource exhaustion. However, the product should still handle low resource conditions since they may still occur.
CVE-2023-52561 | medium | arch/arm64/boot/dts/qcom/sdm845-db845c.dts |  | Architecture | 5.5 |  | IOT Goat SAST | 1 |  |  | Linux | 4.9.152 |  | INCONCLUSIVE | 2025-07-02T12:12:44Z | 0 | 0 | CWE--1 | In the Linux kernel, the following vulnerability has been resolved:arm64: dts: qcom: sdm845-db845c: Mark cont splash memory region as reservedAdding a reserved memory region for the framebuffer memory(the splash memory region set up by the bootloader).It fixes a kernel panic (arm-smmu: Unhandled context faultat this particular memory region) reported on DB845c runningv5.10.y. |  | CVSS:3.1/AV:L/AC:L/PR:L/UI:N/S:U/C:N/I:N/A:H | https://nvd.nist.gov/vuln/detail/CVE-2023-52561 | https://emea.finitestate.io/projects/5518255806845340306/versions/8350195272324183931/findings?findingId=3422527767051401449 | [Implementation] Add defensive checks to prevent kernel panics. Validate inputs and state before operations that may trigger panic. Apply the relevant kernel patch. Applies to: kernel panic.
CVE-2017-18360 | medium | drivers/usb/serial/io_ti.c |  | USB Driver | 5.5 |  | IOT Goat SAST | 1 |  |  | Linux | 4.9.152 |  | UNREACHABLE | 2025-07-02T12:12:44Z | 0 | 0 | CWE-369 | In change_port_settings in drivers/usb/serial/io_ti.c in the Linux kernel before 4.11.3, local users could cause a denial of service by division-by-zero in the serial device layer by trying to set very high baud rates. | AV:L/AC:L/Au:N/C:N/I:N/A:C | CVSS:3.0/AV:L/AC:L/PR:L/UI:N/S:U/C:N/I:N/A:H | https://nvd.nist.gov/vuln/detail/CVE-2017-18360 | https://emea.finitestate.io/projects/5518255806845340306/versions/8350195272324183931/findings?findingId=3438458092982384214 | [via CWE-682: Incorrect Calculation] [Implementation] Understand your programming language's underlying representation and how it interacts with numeric calculation. Pay close attention to byte size discrepancies, precision, signed/unsigned distinctions, truncation, conversion and casting between types, "not-a-number" calculations, and how your language handles numbers that are too large or too small for its underlying representation. ¦ [Implementation] Perform input validation on any numeric input by ensuring that it is within the expected range. Enforce that the input meets both the minimum and maximum requirements for the expected range. ¦ [Implementation] Use the appropriate type for the desired action. For example, in C/C++, only use unsigned types for values that could never be negative, such as height, width, or other numbers related to quantity. ¦ [Architecture and Design] Use languages, libraries, or frameworks that make it easier to handle numbers without unexpected consequences. Examples include safe integer handling packages such as SafeInt (C++) or IntegerLib (C or C++). ¦ [Architecture and Design] Use languages, libraries, or frameworks that make it easier to handle numbers without unexpected consequences. Examples include safe integer handling packages such as SafeInt (C++) or IntegerLib (C or C++). ¦ [Implementation] Examine compiler warnings closely and eliminate problems with potential security implications, such as signed / unsigned mismatch in memory operations, or use of uninitialized variables. Even if the weakness is rarely exploitable, a single failure may lead to the compromise of the entire system. ¦ [Testing] Use automated static analysis tools that target this type of weakness. Many modern techniques use data flow analysis to minimize the number of false positives. This is not a perfect solution, since 100% accuracy and coverage are not feasible. ¦ [Testing] Use dynamic tools and techniques that interact with the product using large test suites with many diverse inputs, such as fuzz testing (fuzzing), robustness testing, and fault injection. The product's operation may slow down, but it should not become unstable, crash, or generate incorrect results.
CVE-2024-42122 | medium | drivers/gpu/drm/amd/display/dc/clk_mgr/dcn30/dcn30_clk_mgr.c; drivers/gpu/drm/amd/display/dc/clk_mgr/dcn32/dcn32_clk_mgr.c; drivers/gpu/drm/amd/display/dc/resource/dcn30/dcn30_resource.c; drivers/gpu/drm/amd/display/dc/resource/dcn31/dcn31_resource.c; drivers/gpu/drm/amd/display/dc/resource/dcn314/dcn314_resource.c; drivers/gpu/drm/amd/display/dc/resource/dcn315/dcn315_resource.c; drivers/gpu/drm/amd/display/dc/resource/dcn316/dcn316_resource.c; drivers/gpu/drm/amd/display/dc/resource/dcn32/dcn32_resource.c; drivers/gpu/drm/amd/display/dc/resource/dcn321/dcn321_resource.c; drivers/gpu/drm/amd/display/dc/resource/dcn35/dcn35_resource.c; drivers/gpu/drm/amd/display/dc/resource/dcn351/dcn351_resource.c; drivers/gpu/drm/amd/display/dc/dcn30/dcn30_resource.c; drivers/gpu/drm/amd/display/dc/dcn31/dcn31_resource.c; drivers/gpu/drm/amd/display/dc/dcn314/dcn314_resource.c; drivers/gpu/drm/amd/display/dc/dcn315/dcn315_resource.c; drivers/gpu/drm/amd/display/dc/dcn316/dcn316_resource.c; drivers/gpu/drm/amd/display/dc/dcn32/dcn32_resource.c; drivers/gpu/drm/amd/display/dc/dcn321/dcn321_resource.c |  | GPU / DRM | 5.5 |  | IOT Goat SAST | 1 |  |  | Linux | 4.9.152 |  | INCONCLUSIVE | 2025-07-02T12:12:44Z | 0 | 0 | CWE-476 | In the Linux kernel, the following vulnerability has been resolved:drm/amd/display: Add NULL pointer check for kzalloc[Why & How]Check return pointer of kzalloc before using it. |  | CVSS:3.1/AV:L/AC:L/PR:L/UI:N/S:U/C:N/I:N/A:H | https://nvd.nist.gov/vuln/detail/CVE-2024-42122 | https://emea.finitestate.io/projects/5518255806845340306/versions/8350195272324183931/findings?findingId=3445309442523068847 | [Implementation] For any pointers that could have been modified or provided from a function that can return NULL, check the pointer for NULL before use. When working with a multithreaded or otherwise asynchronous environment, ensure that proper locking APIs are used to lock before the check, and unlock when it has finished [REF-1484]. ¦ [Requirements] Select a programming language that is not susceptible to these issues. ¦ [Implementation] Check the results of all functions that return a value and verify that the value is non-null before acting upon it. ¦ [Architecture and Design] Identify all variables and data stores that receive information from external sources, and apply input validation to make sure that they are only initialized to expected values. ¦ [Implementation] Explicitly initialize all variables and other data stores, either during declaration or just before the first usage.
CVE-2024-27054 | medium | drivers/s390/block/dasd.c |  | Kernel Driver | 5.5 |  | IOT Goat SAST | 1 |  |  | Linux | 4.9.152 |  | INCONCLUSIVE | 2025-07-02T12:12:44Z | 0 | 0 | CWE-0 | In the Linux kernel, the following vulnerability has been resolved:s390/dasd: fix double module refcount decrementOnce the discipline is associated with the device, deleting the devicetakes care of decrementing the module's refcount. Doing it manually onthis error path causes refcount to artificially decrease on each errorwhile it should just stay the same. |  | CVSS:3.1/AV:L/AC:L/PR:L/UI:N/S:U/C:N/I:N/A:H | https://nvd.nist.gov/vuln/detail/CVE-2024-27054 | https://emea.finitestate.io/projects/5518255806845340306/versions/8350195272324183931/findings?findingId=3445434012008632074 | [Implementation] Apply the vendor-provided kernel patch to the affected component. Update the Linux kernel to a version containing the fix. If patching is not immediately possible, evaluate whether the affected subsystem can be disabled or access-restricted as a temporary mitigation.
CVE-2022-49680 | medium | arch/arm/mach-exynos/exynos.c | exynos_map_pmuof_find_matching_node; of_node_put | Architecture | 5.5 |  | IOT Goat SAST | 1 |  |  | Linux | 4.9.152 |  | INCONCLUSIVE | 2025-07-02T12:12:44Z | 0 | 0 | CWE-0 | In the Linux kernel, the following vulnerability has been resolved:ARM: exynos: Fix refcount leak in exynos_map_pmuof_find_matching_node() returns a node pointer with refcountincremented, we should use of_node_put() on it when not need anymore.Add missing of_node_put() to avoid refcount leak.of_node_put() checks null pointer. |  | CVSS:3.1/AV:L/AC:L/PR:L/UI:N/S:U/C:N/I:N/A:H | https://nvd.nist.gov/vuln/detail/CVE-2022-49680 | https://emea.finitestate.io/projects/5518255806845340306/versions/8350195272324183931/findings?findingId=3451000754901611763 | [Implementation] Validate all pointers before dereferencing. Check return values of functions that may return NULL. Enable compiler warnings for potential null dereferences. Applies to: null pointer issue.
CVE-2024-46726 | medium | drivers/gpu/drm/amd/display/dc/dml/calcs/dcn_calcs.c |  | GPU / DRM | 5.5 |  | IOT Goat SAST | 1 |  |  | Linux | 4.9.152 |  | INCONCLUSIVE | 2025-07-02T12:12:44Z | 0 | 0 | CWE-190 | In the Linux kernel, the following vulnerability has been resolved:drm/amd/display: Ensure index calculation will not overflow[WHY & HOW]Make sure vmid0p72_idx, vnom0p8_idx and vmax0p9_idx calculation willnever overflow and exceess array size.This fixes 3 OVERRUN and 1 INTEGER_OVERFLOW issues reported by Coverity. |  | CVSS:3.1/AV:L/AC:L/PR:L/UI:N/S:U/C:N/I:N/A:H | https://nvd.nist.gov/vuln/detail/CVE-2024-46726 | https://emea.finitestate.io/projects/5518255806845340306/versions/8350195272324183931/findings?findingId=3472743168684481177 | [Requirements] Ensure that all protocols are strictly defined, such that all out-of-bounds behavior can be identified simply, and require strict conformance to the protocol. ¦ [Requirements] Use a language that does not allow this weakness to occur or provides constructs that make this weakness easier to avoid. If possible, choose a language or compiler that performs automatic bounds checking. ¦ [Architecture and Design] Use a vetted library or framework that does not allow this weakness to occur or provides constructs that make this weakness easier to avoid [REF-1482]. Use libraries or frameworks that make it easier to handle numbers without unexpected consequences. Examples include safe integer handling packages such as SafeInt (C++) or IntegerLib (C or C++). [REF-106] ¦ [Implementation] Perform input validation on any numeric input by ensuring that it is within the expected range. Enforce that the input meets both the minimum and maximum requirements for the expected range. Use unsigned integers where possible. This makes it easier to perform validation for integer overflows. When signed integers are required, ensure that the range check includes minimum values as well as maximum values. ¦ [Implementation] Understand the programming language's underlying representation and how it interacts with numeric calculation (CWE-681). Pay close attention to byte size discrepancies, precision, signed/unsigned distinctions, truncation, conversion and casting between types, "not-a-number" calculations, and how the language handles numbers that are too large or too small for its underlying representation. [REF-7] Also be careful to account for 32-bit, 64-bit, and other potential differences that may affect the numeric representation. ¦ [Architecture and Design] For any security checks that are performed on the client side, ensure that these checks are duplicated on the server side, in order to avoid CWE-602. Attackers can bypass the client-side checks by modifying values after the checks have been performed, or by changing the client to remove the client-side checks entirely. Then, these modified values would be submitted to the server. ¦ [Implementation] Examine compiler warnings closely and eliminate problems with potential security implications, such as signed / unsigned mismatch in memory operations, or use of uninitialized variables. Even if the weakness is rarely exploitable, a single failure may lead to the compromise of the entire system.
CVE-2024-26801 | medium | net/bluetooth/hci_core.c |  | Bluetooth | 5.5 |  | IOT Goat SAST | 1 |  |  | Linux | 4.9.152 |  | INCONCLUSIVE | 2025-07-02T12:12:44Z | 0 | 0 | CWE-416 | In the Linux kernel, the following vulnerability has been resolved:Bluetooth: Avoid potential use-after-free in hci_error_resetWhile handling the HCI_EV_HARDWARE_ERROR event, if the underlyingBT controller is not responding, the GPIO reset mechanism wouldfree the hci_dev and lead to a use-after-free in hci_error_reset.Here's the call trace observed on a ChromeOS device with Intel AX201: queue_work_on+0x3e/0x6c __hci_cmd_sync_sk+0x2ee/0x4c0 [bluetooth <HASH:3b4a6>] ? init_wait_entry+0x31/0x31 __hci_cmd_sync+0x16/0x20 [bluetooth <HASH:3b4a 6>] hci_error_reset+0x4f/0xa4 [bluetooth <HASH:3b4a 6>] process_one_work+0x1d8/0x33f worker_thread+0x21b/0x373 kthread+0x13a/0x152 ? pr_cont_work+0x54/0x54 ? kthread_blkcg+0x31/0x31 ret_from_fork+0x1f/0x30This patch holds the reference count on the hci_dev while processinga HCI_EV_HARDWARE_ERROR event to avoid potential crash. |  | CVSS:3.1/AV:L/AC:L/PR:L/UI:N/S:U/C:N/I:N/A:H | https://nvd.nist.gov/vuln/detail/CVE-2024-26801 | https://emea.finitestate.io/projects/5518255806845340306/versions/8350195272324183931/findings?findingId=3482066960200061438 | [Architecture and Design] Choose a language that provides automatic memory management. ¦ [Implementation] When freeing pointers, be sure to set them to NULL once they are freed. However, the utilization of multiple or complex data structures may lower the usefulness of this strategy.
CVE-2022-49527 | medium | drivers/media/platform/qcom/venus/hfi.c |  | Media Driver | 5.5 |  | IOT Goat SAST | 1 |  |  | Linux | 4.9.152 |  | INCONCLUSIVE | 2025-07-02T12:12:44Z | 0 | 0 | CWE-476 | In the Linux kernel, the following vulnerability has been resolved:media: venus: hfi: avoid null dereference in deinitIf venus_probe fails at pm_runtime_put_sync the error handling firstcalls hfi_destroy and afterwards hfi_core_deinit. As hfi_destroy setscore->ops to NULL, hfi_core_deinit cannot call the core_deinit functionanymore.Avoid this null pointer derefence by skipping the call when necessary. |  | CVSS:3.1/AV:L/AC:L/PR:L/UI:N/S:U/C:N/I:N/A:H | https://nvd.nist.gov/vuln/detail/CVE-2022-49527 | https://emea.finitestate.io/projects/5518255806845340306/versions/8350195272324183931/findings?findingId=3483330661711812539 | [Implementation] For any pointers that could have been modified or provided from a function that can return NULL, check the pointer for NULL before use. When working with a multithreaded or otherwise asynchronous environment, ensure that proper locking APIs are used to lock before the check, and unlock when it has finished [REF-1484]. ¦ [Requirements] Select a programming language that is not susceptible to these issues. ¦ [Implementation] Check the results of all functions that return a value and verify that the value is non-null before acting upon it. ¦ [Architecture and Design] Identify all variables and data stores that receive information from external sources, and apply input validation to make sure that they are only initialized to expected values. ¦ [Implementation] Explicitly initialize all variables and other data stores, either during declaration or just before the first usage.
CVE-2022-49128 | medium | drivers/gpu/drm/bridge/nwl-dsi.c | pm_runtime_put_syncpm_runtime_get_sync; withpm_runtime_resume_and_get | GPU / DRM | 5.5 |  | IOT Goat SAST | 1 |  |  | Linux | 4.9.152 |  | INCONCLUSIVE | 2025-07-02T12:12:44Z | 0 | 0 | CWE-0 | In the Linux kernel, the following vulnerability has been resolved:drm/bridge: Add missing pm_runtime_put_syncpm_runtime_get_sync() will increase the rumtime PM countereven when it returns an error. Thus a pairing decrement is neededto prevent refcount leak. Fix this by replacing this API withpm_runtime_resume_and_get(), which will not change the runtimePM counter on error. Besides, a matching decrement is neededon the error handling path to keep the counter balanced. |  | CVSS:3.1/AV:L/AC:L/PR:L/UI:N/S:U/C:N/I:N/A:H | https://nvd.nist.gov/vuln/detail/CVE-2022-49128 | https://emea.finitestate.io/projects/5518255806845340306/versions/8350195272324183931/findings?findingId=3485868456777378495 | [Implementation] Add timeouts and watchdog mechanisms to prevent system hangs. Validate loop termination conditions and lock ordering. Applies to: system hang.
CVE-2024-58063 | medium | drivers/net/wireless/realtek/rtlwifi/pci.c | pci_set_drvdata | WiFi | 5.5 |  | IOT Goat SAST | 1 |  |  | Linux | 4.9.152 |  | INCONCLUSIVE | 2025-07-02T12:12:44Z | 0 | 0 | CWE-401 | In the Linux kernel, the following vulnerability has been resolved:wifi: rtlwifi: fix memory leaks and invalid access at probe error pathDeinitialize at reverse order when probe fails.When init_sw_vars fails, rtl_deinit_core should not be called, speciallynow that it destroys the rtl_wq workqueue.And call rtl_pci_deinit and deinit_sw_vars, otherwise, memory will beleaked.Remove pci_set_drvdata call as it will already be cleaned up by the coredriver code and could lead to memory leaks too. cf. commit 8d450935ae7f("wireless: rtlwifi: remove unnecessary pci_set_drvdata()") andcommit 3d86b93064c7 ("rtlwifi: Fix PCI probe error path orphaned memory"). |  | CVSS:3.1/AV:L/AC:L/PR:L/UI:N/S:U/C:N/I:N/A:H | https://nvd.nist.gov/vuln/detail/CVE-2024-58063 | https://emea.finitestate.io/projects/5518255806845340306/versions/8350195272324183931/findings?findingId=3492645080288862600 | [Implementation] Choose a language or tool that provides automatic memory management, or makes manual memory management less error-prone. For example, glibc in Linux provides protection against free of invalid pointers. When using Xcode to target OS X or iOS, enable automatic reference counting (ARC) [REF-391]. To help correctly and consistently manage memory when programming in C++, consider using a smart pointer class such as std::auto_ptr (defined by ISO/IEC ISO/IEC 14882:2003), std::shared_ptr and std::unique_ptr (specified by an upcoming revision of the C++ standard, informally referred to as C++ 1x), or equivalent solutions such as Boost. ¦ [Architecture and Design] Use an abstraction library to abstract away risky APIs. Not a complete solution. ¦ [Architecture and Design] The Boehm-Demers-Weiser Garbage Collector or valgrind can be used to detect leaks in code.
CVE-2024-56588 | medium | drivers/scsi/hisi_sas/hisi_sas_v3_hw.c |  | SCSI | 5.5 |  | IOT Goat SAST | 1 |  |  | Linux | 4.9.152 |  | INCONCLUSIVE | 2025-07-02T12:12:44Z | 0 | 0 | CWE-476 | In the Linux kernel, the following vulnerability has been resolved:scsi: hisi_sas: Create all dump files during debugfs initializationFor the current debugfs of hisi_sas, after user triggers dump, thedriver allocate memory space to save the register information and createdebugfs files to display the saved information. In this process, thedebugfs files created after each dump.Therefore, when the dump is triggered while the driver is unbind, thefollowing hang occurs:[67840.853907] Unable to handle kernel NULL pointer dereference at virtual address 00000000000000a0[67840.862947] Mem abort info:[67840.865855] ESR = 0x0000000096000004[67840.869713] EC = 0x25: DABT (current EL), IL = 32 bits[67840.875125] SET = 0, FnV = 0[67840.878291] EA = 0, S1PTW = 0[67840.881545] FSC = 0x04: level 0 translation fault[67840.886528] Data abort info:[67840.889524] ISV = 0, ISS = 0x00000004, ISS2 = 0x00000000[67840.895117] CM = 0, WnR = 0, TnD = 0, TagAccess = 0[67840.900284] GCS = 0, Overlay = 0, DirtyBit = 0, Xs = 0[67840.905709] user pgtable: 4k pages, 48-bit VAs, pgdp=0000002803a1f000[67840.912263] [00000000000000a0] pgd=0000000000000000, p4d=0000000000000000[67840.919177] Internal error: Oops: 0000000096000004 [#1] PREEMPT SMP[67840.996435] pstate: 80400009 (Nzcv daif +PAN -UAO -TCO -DIT -SSBS BTYPE=--)[67841.003628] pc : down_write+0x30/0x98[67841.007546] lr : start_creating.part.0+0x60/0x198[67841.012495] sp : ffff8000b979ba20[67841.016046] x29: ffff8000b979ba20 x28: 0000000000000010 x27: 0000000000024b40[67841.023412] x26: 0000000000000012 x25: ffff20202b355ae8 x24: ffff20202b35a8c8[67841.030779] x23: ffffa36877928208 x22: ffffa368b4972240 x21: ffff8000b979bb18[67841.038147] x20: ffff00281dc1e3c0 x19: fffffffffffffffe x18: 0000000000000020[67841.045515] x17: 0000000000000000 x16: ffffa368b128a530 x15: ffffffffffffffff[67841.052888] x14: ffff8000b979bc18 x13: ffffffffffffffff x12: ffff8000b979bb18[67841.060263] x11: 0000000000000000 x10: 0000000000000000 x9 : ffffa368b1289b18[67841.067640] x8 : 0000000000000012 x7 : 0000000000000000 x6 : 00000000000003a9[67841.075014] x5 : 0000000000000000 x4 : ffff002818c5cb00 x3 : 0000000000000001[67841.082388] x2 : 0000000000000000 x1 : ffff002818c5cb00 x0 : 00000000000000a0[67841.089759] Call trace:[67841.092456] down_write+0x30/0x98[67841.096017] start_creating.part.0+0x60/0x198[67841.100613] debugfs_create_dir+0x48/0x1f8[67841.104950] debugfs_create_files_v3_hw+0x88/0x348 [hisi_sas_v3_hw][67841.111447] debugfs_snapshot_regs_v3_hw+0x708/0x798 [hisi_sas_v3_hw][67841.118111] debugfs_trigger_dump_v3_hw_write+0x9c/0x120 [hisi_sas_v3_hw][67841.125115] full_proxy_write+0x68/0xc8[67841.129175] vfs_write+0xd8/0x3f0[67841.132708] ksys_write+0x70/0x108[67841.136317] __arm64_sys_write+0x24/0x38[67841.140440] invoke_syscall+0x50/0x128[67841.144385] el0_svc_common.constprop.0+0xc8/0xf0[67841.149273] do_el0_svc+0x24/0x38[67841.152773] el0_svc+0x38/0xd8[67841.156009] el0t_64_sync_handler+0xc0/0xc8[67841.160361] el0t_64_sync+0x1a4/0x1a8[67841.164189] Code: b9000882 d2800002 d2800023 f9800011 (c85ffc05)[67841.170443] ---[ end trace 0000000000000000 ]---To fix this issue, create all directories and files during debugfsinitialization. In this way, the driver only needs to allocate memoryspace to save information each time the user triggers dumping. |  | CVSS:3.1/AV:L/AC:L/PR:L/UI:N/S:U/C:N/I:N/A:H | https://nvd.nist.gov/vuln/detail/CVE-2024-56588 | https://emea.finitestate.io/projects/5518255806845340306/versions/8350195272324183931/findings?findingId=3499099201131775370 | [Implementation] For any pointers that could have been modified or provided from a function that can return NULL, check the pointer for NULL before use. When working with a multithreaded or otherwise asynchronous environment, ensure that proper locking APIs are used to lock before the check, and unlock when it has finished [REF-1484]. ¦ [Requirements] Select a programming language that is not susceptible to these issues. ¦ [Implementation] Check the results of all functions that return a value and verify that the value is non-null before acting upon it. ¦ [Architecture and Design] Identify all variables and data stores that receive information from external sources, and apply input validation to make sure that they are only initialized to expected values. ¦ [Implementation] Explicitly initialize all variables and other data stores, either during declaration or just before the first usage.
CVE-2024-49867 | medium | kernel/locking/lockdep.c; lib/dump_stack.c; mm/kasan/report.c; include/linux/spinlock_api_smp.h; kernel/locking/spinlock.c; include/linux/spinlock.h; kernel/sched/core.c; fs/btrfs/inode.c; fs/btrfs/async-thread.c; kernel/workqueue.c; kernel/kthread.c; arch/x86/kernel/process.c; arch/x86/entry/entry_64.S; mm/kasan/common.c; include/linux/kasan.h; mm/slub.c; kernel/fork.c; mm/kasan/generic.c | atbtrfs_add_delayed_iput; btrfs_stop_all_workers; callkthread_stop; close_ctree; kthread_stop | Kernel Core | 5.5 |  | IOT Goat SAST | 1 |  |  | Linux | 4.9.152 |  | INCONCLUSIVE | 2025-07-02T12:12:44Z | 0 | 0 | CWE-416 | In the Linux kernel, the following vulnerability has been resolved:btrfs: wait for fixup workers before stopping cleaner kthread during umountDuring unmount, at close_ctree(), we have the following steps in this order:1) Park the cleaner kthread - this doesn't destroy the kthread, it basically halts its execution (wake ups against it work but do nothing);2) We stop the cleaner kthread - this results in freeing the respective struct task_struct;3) We call btrfs_stop_all_workers() which waits for any jobs running in all the work queues and then free the work queues.Syzbot reported a case where a fixup worker resulted in a crash when doinga delayed iput on its inode while attempting to wake up the cleaner atbtrfs_add_delayed_iput(), because the task_struct of the cleaner kthreadwas already freed. This can happen during unmount because we don't waitfor any fixup workers still running before we call kthread_stop() againstthe cleaner kthread, which stops and free all its resources.Fix this by waiting for any fixup workers at close_ctree() before we callkthread_stop() against the cleaner and run pending delayed iputs.The stack traces reported by syzbot were the following: BUG: KASAN: slab-use-after-free in __lock_acquire+0x77/0x2050 kernel/locking/lockdep.c:5065 Read of size 8 at addr ffff8880272a8a18 by task kworker/u8:3/52 CPU: 1 UID: 0 PID: 52 Comm: kworker/u8:3 Not tainted 6.12.0-rc1-syzkaller #0 Hardware name: Google Google Compute Engine/Google Compute Engine, BIOS Google 09/13/2024 Workqueue: btrfs-fixup btrfs_work_helper Call Trace: <TASK> __dump_stack lib/dump_stack.c:94 [inline] dump_stack_lvl+0x241/0x360 lib/dump_stack.c:120 print_address_description mm/kasan/report.c:377 [inline] print_report+0x169/0x550 mm/kasan/report.c:488 kasan_report+0x143/0x180 mm/kasan/report.c:601 __lock_acquire+0x77/0x2050 kernel/locking/lockdep.c:5065 lock_acquire+0x1ed/0x550 kernel/locking/lockdep.c:5825 __raw_spin_lock_irqsave include/linux/spinlock_api_smp.h:110 [inline] _raw_spin_lock_irqsave+0xd5/0x120 kernel/locking/spinlock.c:162 class_raw_spinlock_irqsave_constructor include/linux/spinlock.h:551 [inline] try_to_wake_up+0xb0/0x1480 kernel/sched/core.c:4154 btrfs_writepage_fixup_worker+0xc16/0xdf0 fs/btrfs/inode.c:2842 btrfs_work_helper+0x390/0xc50 fs/btrfs/async-thread.c:314 process_one_work kernel/workqueue.c:3229 [inline] process_scheduled_works+0xa63/0x1850 kernel/workqueue.c:3310 worker_thread+0x870/0xd30 kernel/workqueue.c:3391 kthread+0x2f0/0x390 kernel/kthread.c:389 ret_from_fork+0x4b/0x80 arch/x86/kernel/process.c:147 ret_from_fork_asm+0x1a/0x30 arch/x86/entry/entry_64.S:244 </TASK> Allocated by task 2: kasan_save_stack mm/kasan/common.c:47 [inline] kasan_save_track+0x3f/0x80 mm/kasan/common.c:68 unpoison_slab_object mm/kasan/common.c:319 [inline] __kasan_slab_alloc+0x66/0x80 mm/kasan/common.c:345 kasan_slab_alloc include/linux/kasan.h:247 [inline] slab_post_alloc_hook mm/slub.c:4086 [inline] slab_alloc_node mm/slub.c:4135 [inline] kmem_cache_alloc_node_noprof+0x16b/0x320 mm/slub.c:4187 alloc_task_struct_node kernel/fork.c:180 [inline] dup_task_struct+0x57/0x8c0 kernel/fork.c:1107 copy_process+0x5d1/0x3d50 kernel/fork.c:2206 kernel_clone+0x223/0x880 kernel/fork.c:2787 kernel_thread+0x1bc/0x240 kernel/fork.c:2849 create_kthread kernel/kthread.c:412 [inline] kthreadd+0x60d/0x810 kernel/kthread.c:765 ret_from_fork+0x4b/0x80 arch/x86/kernel/process.c:147 ret_from_fork_asm+0x1a/0x30 arch/x86/entry/entry_64.S:244 Freed by task 61: kasan_save_stack mm/kasan/common.c:47 [inline] kasan_save_track+0x3f/0x80 mm/kasan/common.c:68 kasan_save_free_info+0x40/0x50 mm/kasan/generic.c:579 poison_slab_object mm/kasan/common.c:247 [inline] __kasan_slab_free+0x59/0x70 mm/kasan/common.c:264 kasan_slab_free include/linux/kasan.h:230 [inline] slab_free_h---truncated--- |  | CVSS:3.1/AV:L/AC:L/PR:L/UI:N/S:U/C:N/I:N/A:H | https://nvd.nist.gov/vuln/detail/CVE-2024-49867 | https://emea.finitestate.io/projects/5518255806845340306/versions/8350195272324183931/findings?findingId=3499984222601168174 | [Architecture and Design] Choose a language that provides automatic memory management. ¦ [Implementation] When freeing pointers, be sure to set them to NULL once they are freed. However, the utilization of multiple or complex data structures may lower the usefulness of this strategy.
CVE-2024-42309 | medium | drivers/gpu/drm/gma500/psb_intel_lvds.c | drm_mode_duplicate; psb_intel_lvds_get_modes | GPU / DRM | 5.5 |  | IOT Goat SAST | 1 |  |  | Linux | 4.9.152 |  | INCONCLUSIVE | 2025-07-02T12:12:44Z | 0 | 0 | CWE-476 | In the Linux kernel, the following vulnerability has been resolved:drm/gma500: fix null pointer dereference in psb_intel_lvds_get_modesIn psb_intel_lvds_get_modes(), the return value of drm_mode_duplicate() isassigned to mode, which will lead to a possible NULL pointer dereferenceon failure of drm_mode_duplicate(). Add a check to avoid npd. |  | CVSS:3.1/AV:L/AC:L/PR:L/UI:N/S:U/C:N/I:N/A:H | https://nvd.nist.gov/vuln/detail/CVE-2024-42309 | https://emea.finitestate.io/projects/5518255806845340306/versions/8350195272324183931/findings?findingId=3505416496161839130 | [Implementation] For any pointers that could have been modified or provided from a function that can return NULL, check the pointer for NULL before use. When working with a multithreaded or otherwise asynchronous environment, ensure that proper locking APIs are used to lock before the check, and unlock when it has finished [REF-1484]. ¦ [Requirements] Select a programming language that is not susceptible to these issues. ¦ [Implementation] Check the results of all functions that return a value and verify that the value is non-null before acting upon it. ¦ [Architecture and Design] Identify all variables and data stores that receive information from external sources, and apply input validation to make sure that they are only initialized to expected values. ¦ [Implementation] Explicitly initialize all variables and other data stores, either during declaration or just before the first usage.
CVE-2021-3679 | medium | kernel/trace/ring_buffer.c |  | Kernel Core | 5.5 |  | IOT Goat SAST | 1 |  |  | Linux | 4.9.152 |  | UNREACHABLE | 2025-07-02T12:12:44Z | 0 | 0 | CWE-400 | A lack of CPU resource in the Linux kernel tracing module functionality in versions prior to 5.14-rc3 was found in the way user uses trace ring buffer in a specific way. Only privileged local users (with CAP_SYS_ADMIN capability) could use this flaw to starve the resources causing denial of service. | AV:L/AC:L/Au:N/C:N/I:N/A:P | CVSS:3.1/AV:L/AC:L/PR:L/UI:N/S:U/C:N/I:N/A:H | https://nvd.nist.gov/vuln/detail/CVE-2021-3679 | https://emea.finitestate.io/projects/5518255806845340306/versions/8350195272324183931/findings?findingId=3529151872953723403 | [Architecture and Design] Design throttling mechanisms into the system architecture. The best protection is to limit the amount of resources that an unauthorized user can cause to be expended. A strong authentication and access control model will help prevent such attacks from occurring in the first place. The login application should be protected against DoS attacks as much as possible. Limiting the database access, perhaps by caching result sets, can help minimize the resources expended. To further limit the potential for a DoS attack, consider tracking the rate of requests received from users and blocking requests that exceed a defined rate threshold. ¦ [Architecture and Design] Mitigation of resource exhaustion attacks requires that the target system either: recognizes the attack and denies that user further access for a given amount of time, or uniformly throttles all requests in order to make it more difficult to consume resources more quickly than they can again be freed. The first of these solutions is an issue in itself though, since it may allow attackers to prevent the use of the system by a particular valid user. If the attacker impersonates the valid user, they may be able to prevent the user from accessing the server in question. The second solution is simply difficult to effectively institute -- and even when properly done, it does not provide a full solution. It simply makes the attack require more resources on the part of the attacker. ¦ [Architecture and Design] Ensure that protocols have specific limits of scale placed on them. ¦ [Implementation] Ensure that all failures in resource allocation place the system into a safe posture.
CVE-2023-23001 | medium | drivers/scsi/ufs/ufs-mediatek.c |  | SCSI Driver | 5.5 |  | IOT Goat SAST | 1 |  |  | Linux | 4.9.152 |  | UNREACHABLE | 2025-07-02T12:12:44Z | 0 | 0 | CWE-476 | In the Linux kernel before 5.16.3, drivers/scsi/ufs/ufs-mediatek.c misinterprets the regulator_get return value (expects it to be NULL in the error case, whereas it is actually an error pointer). |  | CVSS:3.1/AV:L/AC:L/PR:L/UI:N/S:U/C:N/I:N/A:H | https://nvd.nist.gov/vuln/detail/CVE-2023-23001 | https://emea.finitestate.io/projects/5518255806845340306/versions/8350195272324183931/findings?findingId=3531062380610768491 | [Implementation] For any pointers that could have been modified or provided from a function that can return NULL, check the pointer for NULL before use. When working with a multithreaded or otherwise asynchronous environment, ensure that proper locking APIs are used to lock before the check, and unlock when it has finished [REF-1484]. ¦ [Requirements] Select a programming language that is not susceptible to these issues. ¦ [Implementation] Check the results of all functions that return a value and verify that the value is non-null before acting upon it. ¦ [Architecture and Design] Identify all variables and data stores that receive information from external sources, and apply input validation to make sure that they are only initialized to expected values. ¦ [Implementation] Explicitly initialize all variables and other data stores, either during declaration or just before the first usage.
CVE-2024-53093 | medium | drivers/nvme/host/multipath.c; drivers/nvme/host/nvme.h |  | Kernel Driver | 5.5 |  | IOT Goat SAST | 1 |  |  | Linux | 4.9.152 |  | INCONCLUSIVE | 2025-07-02T12:12:44Z | 0 | 0 | CWE--1 | In the Linux kernel, the following vulnerability has been resolved:nvme-multipath: defer partition scanningWe need to suppress the partition scan from occuring within thecontroller's scan_work context. If a path error occurs here, the IO willwait until a path becomes available or all paths are torn down, but thataction also occurs within scan_work, so it would deadlock. Defer thepartion scan to a different context that does not block scan_work. |  | CVSS:3.1/AV:L/AC:L/PR:L/UI:N/S:U/C:N/I:N/A:H | https://nvd.nist.gov/vuln/detail/CVE-2024-53093 | https://emea.finitestate.io/projects/5518255806845340306/versions/8350195272324183931/findings?findingId=3534277026390176841 | [Implementation] Ensure consistent lock acquisition ordering across all code paths. Use lock timeouts and deadlock detection mechanisms. Applies to: deadlock.
CVE-2024-43893 | medium | drivers/tty/serial/serial_core.c; drivers/tty/serial/8250/8250_port.c; include/linux/spinlock.h; include/linux/serial_core.h; drivers/tty/tty_io.c; fs/ioctl.c; arch/x86/entry/common.c; arch/x86/entry/entry_64.S | uart_get_divisor; uart_set_info | Kernel Driver | 5.5 |  | IOT Goat SAST | 1 |  |  | Linux | 4.9.152 |  | INCONCLUSIVE | 2025-07-02T12:12:44Z | 0 | 0 | CWE-369 | In the Linux kernel, the following vulnerability has been resolved:serial: core: check uartclk for zero to avoid divide by zeroCalling ioctl TIOCSSERIAL with an invalid baud_base canresult in uartclk being zero, which will result in adivide by zero error in uart_get_divisor(). The check foruartclk being zero in uart_set_info() needs to be donebefore other settings are made as subsequent calls toioctl TIOCSSERIAL for the same port would be impacted ifthe uartclk check was done where uartclk gets set.Oops: divide error: 0000 PREEMPT SMP KASAN PTIRIP: 0010:uart_get_divisor (drivers/tty/serial/serial_core.c:580)Call Trace: <TASK>serial8250_get_divisor (drivers/tty/serial/8250/8250_port.c:2576 drivers/tty/serial/8250/8250_port.c:2589)serial8250_do_set_termios (drivers/tty/serial/8250/8250_port.c:502 drivers/tty/serial/8250/8250_port.c:2741)serial8250_set_termios (drivers/tty/serial/8250/8250_port.c:2862)uart_change_line_settings (./include/linux/spinlock.h:376 ./include/linux/serial_core.h:608 drivers/tty/serial/serial_core.c:222)uart_port_startup (drivers/tty/serial/serial_core.c:342)uart_startup (drivers/tty/serial/serial_core.c:368)uart_set_info (drivers/tty/serial/serial_core.c:1034)uart_set_info_user (drivers/tty/serial/serial_core.c:1059)tty_set_serial (drivers/tty/tty_io.c:2637)tty_ioctl (drivers/tty/tty_io.c:2647 drivers/tty/tty_io.c:2791)__x64_sys_ioctl (fs/ioctl.c:52 fs/ioctl.c:907 fs/ioctl.c:893 fs/ioctl.c:893)do_syscall_64 (arch/x86/entry/common.c:52 (discriminator 1) arch/x86/entry/common.c:83 (discriminator 1))entry_SYSCALL_64_after_hwframe (arch/x86/entry/entry_64.S:130)Rule: add |  | CVSS:3.1/AV:L/AC:L/PR:L/UI:N/S:U/C:N/I:N/A:H | https://nvd.nist.gov/vuln/detail/CVE-2024-43893 | https://emea.finitestate.io/projects/5518255806845340306/versions/8350195272324183931/findings?findingId=3537475840912088416 | [via CWE-682: Incorrect Calculation] [Implementation] Understand your programming language's underlying representation and how it interacts with numeric calculation. Pay close attention to byte size discrepancies, precision, signed/unsigned distinctions, truncation, conversion and casting between types, "not-a-number" calculations, and how your language handles numbers that are too large or too small for its underlying representation. ¦ [Implementation] Perform input validation on any numeric input by ensuring that it is within the expected range. Enforce that the input meets both the minimum and maximum requirements for the expected range. ¦ [Implementation] Use the appropriate type for the desired action. For example, in C/C++, only use unsigned types for values that could never be negative, such as height, width, or other numbers related to quantity. ¦ [Architecture and Design] Use languages, libraries, or frameworks that make it easier to handle numbers without unexpected consequences. Examples include safe integer handling packages such as SafeInt (C++) or IntegerLib (C or C++). ¦ [Architecture and Design] Use languages, libraries, or frameworks that make it easier to handle numbers without unexpected consequences. Examples include safe integer handling packages such as SafeInt (C++) or IntegerLib (C or C++). ¦ [Implementation] Examine compiler warnings closely and eliminate problems with potential security implications, such as signed / unsigned mismatch in memory operations, or use of uninitialized variables. Even if the weakness is rarely exploitable, a single failure may lead to the compromise of the entire system. ¦ [Testing] Use automated static analysis tools that target this type of weakness. Many modern techniques use data flow analysis to minimize the number of false positives. This is not a perfect solution, since 100% accuracy and coverage are not feasible. ¦ [Testing] Use dynamic tools and techniques that interact with the product using large test suites with many diverse inputs, such as fuzz testing (fuzzing), robustness testing, and fault injection. The product's operation may slow down, but it should not become unstable, crash, or generate incorrect results.
CVE-2021-47622 | medium | drivers/scsi/ufs/ufshcd.c; drivers/scsi/ufs/ufshcd.h | ufshcd_eh_host_reset_handler; ufshcd_err_handler; ufshcd_exec_dev_cmd | SCSI | 5.5 |  | IOT Goat SAST | 1 |  |  | Linux | 4.9.152 |  | INCONCLUSIVE | 2025-07-02T12:12:44Z | 0 | 0 | CWE-667 | In the Linux kernel, the following vulnerability has been resolved:scsi: ufs: Fix a deadlock in the error handlerThe following deadlock has been observed on a test setup: - All tags allocated - The SCSI error handler calls ufshcd_eh_host_reset_handler() - ufshcd_eh_host_reset_handler() queues work that calls ufshcd_err_handler() - ufshcd_err_handler() locks up as follows:Workqueue: ufs_eh_wq_0 ufshcd_err_handler.cfi_jtCall trace: __switch_to+0x298/0x5d8 __schedule+0x6cc/0xa94 schedule+0x12c/0x298 blk_mq_get_tag+0x210/0x480 __blk_mq_alloc_request+0x1c8/0x284 blk_get_request+0x74/0x134 ufshcd_exec_dev_cmd+0x68/0x640 ufshcd_verify_dev_init+0x68/0x35c ufshcd_probe_hba+0x12c/0x1cb8 ufshcd_host_reset_and_restore+0x88/0x254 ufshcd_reset_and_restore+0xd0/0x354 ufshcd_err_handler+0x408/0xc58 process_one_work+0x24c/0x66c worker_thread+0x3e8/0xa4c kthread+0x150/0x1b4 ret_from_fork+0x10/0x30Fix this lockup by making ufshcd_exec_dev_cmd() allocate a reservedrequest. |  | CVSS:3.1/AV:L/AC:L/PR:L/UI:N/S:U/C:N/I:N/A:H | https://nvd.nist.gov/vuln/detail/CVE-2021-47622 | https://emea.finitestate.io/projects/5518255806845340306/versions/8350195272324183931/findings?findingId=3548912811898272768 | [Implementation] Use industry standard APIs to implement locking mechanism.
CVE-2024-26770 | medium | drivers/hid/hid-nvidia-shield.c | initializationdevm_kasprintf | Kernel Driver | 5.5 |  | IOT Goat SAST | 1 |  |  | Linux | 4.9.152 |  | INCONCLUSIVE | 2025-07-02T12:12:44Z | 0 | 0 | CWE-476 | In the Linux kernel, the following vulnerability has been resolved:HID: nvidia-shield: Add missing null pointer checks to LED initializationdevm_kasprintf() returns a pointer to dynamically allocated memorywhich can be NULL upon failure. Ensure the allocation was successfulby checking the pointer validity.[jkosina@suse.com: tweak changelog a bit] |  | CVSS:3.1/AV:L/AC:L/PR:L/UI:N/S:U/C:N/I:N/A:H | https://nvd.nist.gov/vuln/detail/CVE-2024-26770 | https://emea.finitestate.io/projects/5518255806845340306/versions/8350195272324183931/findings?findingId=3550123647073311880 | [Implementation] For any pointers that could have been modified or provided from a function that can return NULL, check the pointer for NULL before use. When working with a multithreaded or otherwise asynchronous environment, ensure that proper locking APIs are used to lock before the check, and unlock when it has finished [REF-1484]. ¦ [Requirements] Select a programming language that is not susceptible to these issues. ¦ [Implementation] Check the results of all functions that return a value and verify that the value is non-null before acting upon it. ¦ [Architecture and Design] Identify all variables and data stores that receive information from external sources, and apply input validation to make sure that they are only initialized to expected values. ¦ [Implementation] Explicitly initialize all variables and other data stores, either during declaration or just before the first usage.
CVE-2020-27673 | medium | Documentation/admin-guide/kernel-parameters.txt; drivers/xen/events/events_2l.c; drivers/xen/events/events_base.c; drivers/xen/events/events_fifo.c; drivers/xen/events/events_internal.h |  | Kernel Driver | 5.5 |  | IOT Goat SAST | 1 |  |  | Linux | 4.9.152 |  | UNREACHABLE | 2025-07-02T12:12:44Z | 0 | 0 | CWE--1 | An issue was discovered in the Linux kernel through 5.9.1, as used with Xen through 4.14.x. Guest OS users can cause a denial of service (host OS hang) via a high rate of events to dom0, aka CID-e99502f76271. | AV:L/AC:L/Au:N/C:N/I:N/A:C | CVSS:3.1/AV:L/AC:L/PR:L/UI:N/S:U/C:N/I:N/A:H | https://nvd.nist.gov/vuln/detail/CVE-2020-27673 | https://emea.finitestate.io/projects/5518255806845340306/versions/8350195272324183931/findings?findingId=3558869190320227751 | [Architecture and Design] Implement rate limiting, resource quotas, and input size validation. Add timeouts for all blocking operations. Isolate critical services from untrusted input paths. Applies to: denial of service.
CVE-2024-49957 | medium | fs/ocfs2/journal.c | __jbd2_update_log_tail; callsjbd2_journal_flush; jbd2_cleanup_journal_tail; jbd2_journal_load; jbd2_journal_update_sb_log_tail; journal_reset; ocfs2_journal_shutdown | Filesystem | 5.5 |  | IOT Goat SAST | 1 |  |  | Linux | 4.9.152 |  | INCONCLUSIVE | 2025-07-02T12:12:44Z | 0 | 0 | CWE-476 | In the Linux kernel, the following vulnerability has been resolved:ocfs2: fix null-ptr-deref when journal load failed.During the mounting process, if journal_reset() fails because of too shortjournal, then lead to jbd2_journal_load() fails with NULL j_sb_buffer. Subsequently, ocfs2_journal_shutdown() callsjbd2_journal_flush()->jbd2_cleanup_journal_tail()->__jbd2_update_log_tail()->jbd2_journal_update_sb_log_tail()->lock_buffer(journal->j_sb_buffer), resulting in a null-pointerdereference error.To resolve this issue, we should check the JBD2_LOADED flag to ensure thejournal was properly loaded. Additionally, use journal instead ofosb->journal directly to simplify the code. |  | CVSS:3.1/AV:L/AC:L/PR:L/UI:N/S:U/C:N/I:N/A:H | https://nvd.nist.gov/vuln/detail/CVE-2024-49957 | https://emea.finitestate.io/projects/5518255806845340306/versions/8350195272324183931/findings?findingId=3563655371790384081 | [Implementation] For any pointers that could have been modified or provided from a function that can return NULL, check the pointer for NULL before use. When working with a multithreaded or otherwise asynchronous environment, ensure that proper locking APIs are used to lock before the check, and unlock when it has finished [REF-1484]. ¦ [Requirements] Select a programming language that is not susceptible to these issues. ¦ [Implementation] Check the results of all functions that return a value and verify that the value is non-null before acting upon it. ¦ [Architecture and Design] Identify all variables and data stores that receive information from external sources, and apply input validation to make sure that they are only initialized to expected values. ¦ [Implementation] Explicitly initialize all variables and other data stores, either during declaration or just before the first usage.
CVE-2018-1092 | medium | fs/ext4/inode.c |  | Filesystem | 5.5 |  | IOT Goat SAST | 1 |  |  | Linux | 4.9.152 |  | UNREACHABLE | 2025-07-02T12:12:44Z | 0 | 0 | CWE-476 | The ext4_iget function in fs/ext4/inode.c in the Linux kernel through 4.15.15 mishandles the case of a root directory with a zero i_links_count, which allows attackers to cause a denial of service (ext4_process_freed_data NULL pointer dereference and OOPS) via a crafted ext4 image. | AV:N/AC:M/Au:N/C:N/I:N/A:C | CVSS:3.0/AV:L/AC:L/PR:N/UI:R/S:U/C:N/I:N/A:H | https://nvd.nist.gov/vuln/detail/CVE-2018-1092 | https://emea.finitestate.io/projects/5518255806845340306/versions/8350195272324183931/findings?findingId=3567891678599203747 | [Implementation] For any pointers that could have been modified or provided from a function that can return NULL, check the pointer for NULL before use. When working with a multithreaded or otherwise asynchronous environment, ensure that proper locking APIs are used to lock before the check, and unlock when it has finished [REF-1484]. ¦ [Requirements] Select a programming language that is not susceptible to these issues. ¦ [Implementation] Check the results of all functions that return a value and verify that the value is non-null before acting upon it. ¦ [Architecture and Design] Identify all variables and data stores that receive information from external sources, and apply input validation to make sure that they are only initialized to expected values. ¦ [Implementation] Explicitly initialize all variables and other data stores, either during declaration or just before the first usage.
CVE-2024-26744 | medium | drivers/infiniband/ulp/srpt/ib_srpt.c |  | Networking / RDMA | 5.5 |  | IOT Goat SAST | 1 |  |  | Linux | 4.9.152 |  | INCONCLUSIVE | 2025-07-02T12:12:44Z | 0 | 0 | CWE-476 | In the Linux kernel, the following vulnerability has been resolved:RDMA/srpt: Support specifying the srpt_service_guid parameterMake loading ib_srpt with this parameter set work. The current behavior isthat setting that parameter while loading the ib_srpt kernel moduletriggers the following kernel crash:BUG: kernel NULL pointer dereference, address: 0000000000000000Call Trace: <TASK> parse_one+0x18c/0x1d0 parse_args+0xe1/0x230 load_module+0x8de/0xa60 init_module_from_file+0x8b/0xd0 idempotent_init_module+0x181/0x240 __x64_sys_finit_module+0x5a/0xb0 do_syscall_64+0x5f/0xe0 entry_SYSCALL_64_after_hwframe+0x6e/0x76 |  | CVSS:3.1/AV:L/AC:L/PR:L/UI:N/S:U/C:N/I:N/A:H | https://nvd.nist.gov/vuln/detail/CVE-2024-26744 | https://emea.finitestate.io/projects/5518255806845340306/versions/8350195272324183931/findings?findingId=3568327476554653947 | [Implementation] For any pointers that could have been modified or provided from a function that can return NULL, check the pointer for NULL before use. When working with a multithreaded or otherwise asynchronous environment, ensure that proper locking APIs are used to lock before the check, and unlock when it has finished [REF-1484]. ¦ [Requirements] Select a programming language that is not susceptible to these issues. ¦ [Implementation] Check the results of all functions that return a value and verify that the value is non-null before acting upon it. ¦ [Architecture and Design] Identify all variables and data stores that receive information from external sources, and apply input validation to make sure that they are only initialized to expected values. ¦ [Implementation] Explicitly initialize all variables and other data stores, either during declaration or just before the first usage.
CVE-2024-26931 | medium | drivers/scsi/qla2xxx/qla_target.c |  | SCSI | 5.5 |  | IOT Goat SAST | 1 |  |  | Linux | 4.9.152 |  | INCONCLUSIVE | 2025-07-02T12:12:44Z | 0 | 0 | CWE-476 | In the Linux kernel, the following vulnerability has been resolved:scsi: qla2xxx: Fix command flush on cable pullSystem crash due to command failed to flush back to SCSI layer. BUG: unable to handle kernel NULL pointer dereference at 0000000000000000 PGD 0 P4D 0 Oops: 0000 [#1] SMP NOPTI CPU: 27 PID: 793455 Comm: kworker/u130:6 Kdump: loaded Tainted: G OE --------- - - 4.18.0-372.9.1.el8.x86_64 #1 Hardware name: HPE ProLiant DL360 Gen10/ProLiant DL360 Gen10, BIOS U32 09/03/2021 Workqueue: nvme-wq nvme_fc_connect_ctrl_work [nvme_fc] RIP: 0010:__wake_up_common+0x4c/0x190 Code: 24 10 4d 85 c9 74 0a 41 f6 01 04 0f 85 9d 00 00 00 48 8b 43 08 48 83 c3 08 4c 8d 48 e8 49 8d 41 18 48 39 c3 0f 84 f0 00 00 00 <49> 8b 41 18 89 54 24 08 31 ed 4c 8d 70 e8 45 8b 29 41 f6 c5 04 75 RSP: 0018:ffff95f3e0cb7cd0 EFLAGS: 00010086 RAX: 0000000000000000 RBX: ffff8b08d3b26328 RCX: 0000000000000000 RDX: 0000000000000001 RSI: 0000000000000003 RDI: ffff8b08d3b26320 RBP: 0000000000000001 R08: 0000000000000000 R09: ffffffffffffffe8 R10: 0000000000000000 R11: ffff95f3e0cb7a60 R12: ffff95f3e0cb7d20 R13: 0000000000000003 R14: 0000000000000000 R15: 0000000000000000 FS: 0000000000000000(0000) GS:ffff8b2fdf6c0000(0000) knlGS:0000000000000000 CS: 0010 DS: 0000 ES: 0000 CR0: 0000000080050033 CR2: 0000000000000000 CR3: 0000002f1e410002 CR4: 00000000007706e0 DR0: 0000000000000000 DR1: 0000000000000000 DR2: 0000000000000000 DR3: 0000000000000000 DR6: 00000000fffe0ff0 DR7: 0000000000000400 PKRU: 55555554 Call Trace: __wake_up_common_lock+0x7c/0xc0 qla_nvme_ls_req+0x355/0x4c0 [qla2xxx] qla2xxx [0000:12:00.1]-f084:3: qlt_free_session_done: se_sess 0000000000000000 / sess ffff8ae1407ca000 from port 21:32:00:02:ac:07:ee:b8 loop_id 0x02 s_id 01:02:00 logout 1 keep 0 els_logo 0 ? __nvme_fc_send_ls_req+0x260/0x380 [nvme_fc] qla2xxx [0000:12:00.1]-207d:3: FCPort 21:32:00:02:ac:07:ee:b8 state transitioned from ONLINE to LOST - portid=010200. ? nvme_fc_send_ls_req.constprop.42+0x1a/0x45 [nvme_fc] qla2xxx [0000:12:00.1]-2109:3: qla2x00_schedule_rport_del 21320002ac07eeb8. rport ffff8ae598122000 roles 1 ? nvme_fc_connect_ctrl_work.cold.63+0x1e3/0xa7d [nvme_fc] qla2xxx [0000:12:00.1]-f084:3: qlt_free_session_done: se_sess 0000000000000000 / sess ffff8ae14801e000 from port 21:32:01:02:ad:f7:ee:b8 loop_id 0x04 s_id 01:02:01 logout 1 keep 0 els_logo 0 ? __switch_to+0x10c/0x450 ? process_one_work+0x1a7/0x360 qla2xxx [0000:12:00.1]-207d:3: FCPort 21:32:01:02:ad:f7:ee:b8 state transitioned from ONLINE to LOST - portid=010201. ? worker_thread+0x1ce/0x390 ? create_worker+0x1a0/0x1a0 qla2xxx [0000:12:00.1]-2109:3: qla2x00_schedule_rport_del 21320102adf7eeb8. rport ffff8ae3b2312800 roles 70 ? kthread+0x10a/0x120 qla2xxx [0000:12:00.1]-2112:3: qla_nvme_unregister_remote_port: unregister remoteport on ffff8ae14801e000 21320102adf7eeb8 ? set_kthread_struct+0x40/0x40 qla2xxx [0000:12:00.1]-2110:3: remoteport_delete of ffff8ae14801e000 21320102adf7eeb8 completed. ? ret_from_fork+0x1f/0x40 qla2xxx [0000:12:00.1]-f086:3: qlt_free_session_done: waiting for sess ffff8ae14801e000 logoutThe system was under memory stress where driver was not able to allocate anSRB to carry out error recovery of cable pull. The failure to flush causesupper layer to start modifying scsi_cmnd. When the system frees up somememory, the subsequent cable pull trigger another command flush. At thispoint the driver access a null pointer when attempting to DMA unmap theSGL.Add a check to make sure commands are flush back on session tear down toprevent the null pointer access. |  | CVSS:3.1/AV:L/AC:L/PR:L/UI:N/S:U/C:N/I:N/A:H | https://nvd.nist.gov/vuln/detail/CVE-2024-26931 | https://emea.finitestate.io/projects/5518255806845340306/versions/8350195272324183931/findings?findingId=3581520336622874369 | [Implementation] For any pointers that could have been modified or provided from a function that can return NULL, check the pointer for NULL before use. When working with a multithreaded or otherwise asynchronous environment, ensure that proper locking APIs are used to lock before the check, and unlock when it has finished [REF-1484]. ¦ [Requirements] Select a programming language that is not susceptible to these issues. ¦ [Implementation] Check the results of all functions that return a value and verify that the value is non-null before acting upon it. ¦ [Architecture and Design] Identify all variables and data stores that receive information from external sources, and apply input validation to make sure that they are only initialized to expected values. ¦ [Implementation] Explicitly initialize all variables and other data stores, either during declaration or just before the first usage.
CVE-2024-49963 | medium | drivers/firmware/raspberrypi.c | rpi_firmware_property_list | Kernel Driver | 5.5 |  | IOT Goat SAST | 1 |  |  | Linux | 4.9.152 |  | INCONCLUSIVE | 2025-07-02T12:12:44Z | 0 | 0 | CWE--1 | In the Linux kernel, the following vulnerability has been resolved:mailbox: bcm2835: Fix timeout during suspend modeDuring noirq suspend phase the Raspberry Pi power driver suffer offirmware property timeouts. The reason is that the IRQ of the underlyingBCM2835 mailbox is disabled and rpi_firmware_property_list() will alwaysrun into a timeout [1].Since the VideoCore side isn't consider as a wakeup source, set theIRQF_NO_SUSPEND flag for the mailbox IRQ in order to keep it enabledduring suspend-resume cycle.[1]PM: late suspend of devices complete after 1.754 msecsWARNING: CPU: 0 PID: 438 at drivers/firmware/raspberrypi.c:128 rpi_firmware_property_list+0x204/0x22cFirmware transaction 0x00028001 timeoutModules linked in:CPU: 0 PID: 438 Comm: bash Tainted: G C 6.9.3-dirty #17Hardware name: BCM2835Call trace:unwind_backtrace from show_stack+0x18/0x1cshow_stack from dump_stack_lvl+0x34/0x44dump_stack_lvl from __warn+0x88/0xec__warn from warn_slowpath_fmt+0x7c/0xb0warn_slowpath_fmt from rpi_firmware_property_list+0x204/0x22crpi_firmware_property_list from rpi_firmware_property+0x68/0x8crpi_firmware_property from rpi_firmware_set_power+0x54/0xc0rpi_firmware_set_power from _genpd_power_off+0xe4/0x148_genpd_power_off from genpd_sync_power_off+0x7c/0x11cgenpd_sync_power_off from genpd_finish_suspend+0xcc/0xe0genpd_finish_suspend from dpm_run_callback+0x78/0xd0dpm_run_callback from device_suspend_noirq+0xc0/0x238device_suspend_noirq from dpm_suspend_noirq+0xb0/0x168dpm_suspend_noirq from suspend_devices_and_enter+0x1b8/0x5acsuspend_devices_and_enter from pm_suspend+0x254/0x2e4pm_suspend from state_store+0xa8/0xd4state_store from kernfs_fop_write_iter+0x154/0x1a0kernfs_fop_write_iter from vfs_write+0x12c/0x184vfs_write from ksys_write+0x78/0xc0ksys_write from ret_fast_syscall+0x0/0x54Exception stack(0xcc93dfa8 to 0xcc93dff0)[...]PM: noirq suspend of devices complete after 3095.584 msecs |  | CVSS:3.1/AV:L/AC:L/PR:L/UI:N/S:U/C:N/I:N/A:H | https://nvd.nist.gov/vuln/detail/CVE-2024-49963 | https://emea.finitestate.io/projects/5518255806845340306/versions/8350195272324183931/findings?findingId=3581779966782654382 | [Implementation] Address root cause of kernel warnings. Validate state and inputs to prevent unexpected conditions. Apply the relevant kernel patch. Applies to: kernel warning.
CVE-2024-46863 | medium | sound/soc/intel/common/soc-acpi-intel-lnl-match.c | hda_sdw_machine_select | Audio | 5.5 |  | IOT Goat SAST | 1 |  |  | Linux | 4.9.152 |  | INCONCLUSIVE | 2025-07-02T12:12:44Z | 0 | 0 | CWE--1 | In the Linux kernel, the following vulnerability has been resolved:ASoC: Intel: soc-acpi-intel-lnl-match: add missing empty itemThere is no links_num in struct snd_soc_acpi_mach {}, and we test!link->num_adr as a condition to end the loop in hda_sdw_machine_select().So an empty item in struct snd_soc_acpi_link_adr array is required. |  | CVSS:3.1/AV:L/AC:L/PR:L/UI:N/S:U/C:N/I:N/A:H | https://nvd.nist.gov/vuln/detail/CVE-2024-46863 | https://emea.finitestate.io/projects/5518255806845340306/versions/8350195272324183931/findings?findingId=3595664841904057248 | [Implementation] Apply the vendor-provided kernel patch to the affected component. Update the Linux kernel to a version containing the fix. If patching is not immediately possible, evaluate whether the affected subsystem can be disabled or access-restricted as a temporary mitigation.
CVE-2024-50017 | medium | arch/x86/mm/ident_map.c | ident_pud_init | Architecture / x86 | 5.5 |  | IOT Goat SAST | 1 |  |  | Linux | 4.9.152 |  | INCONCLUSIVE | 2025-07-02T12:12:44Z | 0 | 0 | CWE--1 | In the Linux kernel, the following vulnerability has been resolved:x86/mm/ident_map: Use gbpages only where full GB page should be mapped.When ident_pud_init() uses only GB pages to create identity maps, largeranges of addresses not actually requested can be included in the resultingtable; a 4K request will map a full GB. This can include a lot of extraaddress space past that requested, including areas marked reserved by theBIOS. That allows processor speculation into reserved regions, that on UVsystems can cause system halts.Only use GB pages when map creation requests include the full GB page ofspace. Fall back to using smaller 2M pages when only portions of a GB pageare included in the request.No attempt is made to coalesce mapping requests. If a request requires amap entry at the 2M (pmd) level, subsequent mapping requests within thesame 1G region will also be at the pmd level, even if adjacent oroverlapping such requests could have been combined to map a full GB page.Existing usage starts with larger regions and then adds smaller regions, sothis should not have any great consequence. |  | CVSS:3.1/AV:L/AC:L/PR:L/UI:N/S:U/C:N/I:N/A:H | https://nvd.nist.gov/vuln/detail/CVE-2024-50017 | https://emea.finitestate.io/projects/5518255806845340306/versions/8350195272324183931/findings?findingId=3602811876865499889 | [Implementation] Apply the vendor-provided kernel patch to the affected component. Update the Linux kernel to a version containing the fix. If patching is not immediately possible, evaluate whether the affected subsystem can be disabled or access-restricted as a temporary mitigation.
CVE-2021-47121 | medium | net/caif/caif_usb.c | caif_enroll_dev | USB | 5.5 |  | IOT Goat SAST | 1 |  |  | Linux | 4.9.152 |  | INCONCLUSIVE | 2025-07-02T12:12:44Z | 0 | 0 | CWE-401 | In the Linux kernel, the following vulnerability has been resolved:net: caif: fix memory leak in cfusbl_device_notifyIn case of caif_enroll_dev() fail, allocatedlink_support won't be assigned to the correspondingstructure. So simply free allocated pointer in caseof error. |  | CVSS:3.1/AV:L/AC:L/PR:L/UI:N/S:U/C:N/I:N/A:H | https://nvd.nist.gov/vuln/detail/CVE-2021-47121 | https://emea.finitestate.io/projects/5518255806845340306/versions/8350195272324183931/findings?findingId=3611535396548804988 | [Implementation] Choose a language or tool that provides automatic memory management, or makes manual memory management less error-prone. For example, glibc in Linux provides protection against free of invalid pointers. When using Xcode to target OS X or iOS, enable automatic reference counting (ARC) [REF-391]. To help correctly and consistently manage memory when programming in C++, consider using a smart pointer class such as std::auto_ptr (defined by ISO/IEC ISO/IEC 14882:2003), std::shared_ptr and std::unique_ptr (specified by an upcoming revision of the C++ standard, informally referred to as C++ 1x), or equivalent solutions such as Boost. ¦ [Architecture and Design] Use an abstraction library to abstract away risky APIs. Not a complete solution. ¦ [Architecture and Design] The Boehm-Demers-Weiser Garbage Collector or valgrind can be used to detect leaks in code.
CVE-2022-49298 | medium | drivers/staging/rtl8712/usb_intf.c; drivers/usb/core/driver.c; drivers/base/dd.c; drivers/base/bus.c; drivers/base/core.c; drivers/usb/core/message.c; drivers/usb/core/generic.c; drivers/usb/core/hub.c; kernel/workqueue.c; kernel/kthread.c | r8712_read8; r871xu_drv_init | Staging Driver | 5.5 |  | IOT Goat SAST | 1 |  |  | Linux | 4.9.152 |  | INCONCLUSIVE | 2025-07-02T12:12:44Z | 0 | 0 | CWE-908 | In the Linux kernel, the following vulnerability has been resolved:staging: rtl8712: fix uninit-value in r871xu_drv_init()When 'tmpU1b' returns from r8712_read8(padapter, EE_9346CR) is 0,'mac[6]' will not be initialized.BUG: KMSAN: uninit-value in r871xu_drv_init+0x2d54/0x3070 drivers/staging/rtl8712/usb_intf.c:541 r871xu_drv_init+0x2d54/0x3070 drivers/staging/rtl8712/usb_intf.c:541 usb_probe_interface+0xf19/0x1600 drivers/usb/core/driver.c:396 really_probe+0x653/0x14b0 drivers/base/dd.c:596 __driver_probe_device+0x3e9/0x530 drivers/base/dd.c:752 driver_probe_device drivers/base/dd.c:782 [inline] __device_attach_driver+0x79f/0x1120 drivers/base/dd.c:899 bus_for_each_drv+0x2d6/0x3f0 drivers/base/bus.c:427 __device_attach+0x593/0x8e0 drivers/base/dd.c:970 device_initial_probe+0x4a/0x60 drivers/base/dd.c:1017 bus_probe_device+0x17b/0x3e0 drivers/base/bus.c:487 device_add+0x1fff/0x26e0 drivers/base/core.c:3405 usb_set_configuration+0x37e9/0x3ed0 drivers/usb/core/message.c:2170 usb_generic_driver_probe+0x13c/0x300 drivers/usb/core/generic.c:238 usb_probe_device+0x309/0x570 drivers/usb/core/driver.c:293 really_probe+0x653/0x14b0 drivers/base/dd.c:596 __driver_probe_device+0x3e9/0x530 drivers/base/dd.c:752 driver_probe_device drivers/base/dd.c:782 [inline] __device_attach_driver+0x79f/0x1120 drivers/base/dd.c:899 bus_for_each_drv+0x2d6/0x3f0 drivers/base/bus.c:427 __device_attach+0x593/0x8e0 drivers/base/dd.c:970 device_initial_probe+0x4a/0x60 drivers/base/dd.c:1017 bus_probe_device+0x17b/0x3e0 drivers/base/bus.c:487 device_add+0x1fff/0x26e0 drivers/base/core.c:3405 usb_new_device+0x1b8e/0x2950 drivers/usb/core/hub.c:2566 hub_port_connect drivers/usb/core/hub.c:5358 [inline] hub_port_connect_change drivers/usb/core/hub.c:5502 [inline] port_event drivers/usb/core/hub.c:5660 [inline] hub_event+0x58e3/0x89e0 drivers/usb/core/hub.c:5742 process_one_work+0xdb6/0x1820 kernel/workqueue.c:2307 worker_thread+0x10b3/0x21e0 kernel/workqueue.c:2454 kthread+0x3c7/0x500 kernel/kthread.c:377 ret_from_fork+0x1f/0x30Local variable mac created at: r871xu_drv_init+0x1771/0x3070 drivers/staging/rtl8712/usb_intf.c:394 usb_probe_interface+0xf19/0x1600 drivers/usb/core/driver.c:396KMSAN: uninit-value in r871xu_drv_inithttps://syzkaller.appspot.com/bug?id=3cd92b1d85428b128503bfa7a250294c9ae00bd8 |  | CVSS:3.1/AV:L/AC:L/PR:L/UI:N/S:U/C:N/I:N/A:H | https://nvd.nist.gov/vuln/detail/CVE-2022-49298 | https://emea.finitestate.io/projects/5518255806845340306/versions/8350195272324183931/findings?findingId=3614618556673462589 | [Implementation] Explicitly initialize the resource before use. If this is performed through an API function or standard procedure, follow all required steps. ¦ [Implementation] Pay close attention to complex conditionals that affect initialization, since some branches might not perform the initialization. ¦ [Implementation] Avoid race conditions (CWE-362) during initialization routines. ¦ [Build and Compilation] Run or compile the product with settings that generate warnings about uninitialized variables or data.
CVE-2024-42135 | medium | drivers/vhost/vhost.c; drivers/vhost/vhost.h; include/linux/sched/vhost_task.h; kernel/vhost_task.c |  | Kernel Driver | 5.5 |  | IOT Goat SAST | 1 |  |  | Linux | 4.9.152 |  | INCONCLUSIVE | 2025-07-02T12:12:44Z | 0 | 0 | CWE--1 | In the Linux kernel, the following vulnerability has been resolved:vhost_task: Handle SIGKILL by flushing work and exitingInstead of lingering until the device is closed, this has us handleSIGKILL by:1. marking the worker as killed so we no longer try to use it with new virtqueues and new flush operations.2. setting the virtqueue to worker mapping so no new works are queued.3. running all the exiting works. |  | CVSS:3.1/AV:L/AC:L/PR:L/UI:N/S:U/C:N/I:N/A:H | https://nvd.nist.gov/vuln/detail/CVE-2024-42135 | https://emea.finitestate.io/projects/5518255806845340306/versions/8350195272324183931/findings?findingId=3614947982141874533 | [Implementation] Apply the vendor-provided kernel patch to the affected component. Update the Linux kernel to a version containing the fix. If patching is not immediately possible, evaluate whether the affected subsystem can be disabled or access-restricted as a temporary mitigation.
CVE-2024-36893 | medium | drivers/usb/typec/tcpm/tcpm.c | ittypec_register_partner | Networking / TCP | 5.5 |  | IOT Goat SAST | 1 |  |  | Linux | 4.9.152 |  | INCONCLUSIVE | 2025-07-02T12:12:44Z | 0 | 0 | CWE-476 | In the Linux kernel, the following vulnerability has been resolved:usb: typec: tcpm: Check for port partner validity before consuming ittypec_register_partner() does not guarantee partner registrationto always succeed. In the event of failure, port->partner is setto the error value or NULL. Given that port->partner validity isnot checked, this results in the following crash:Unable to handle kernel NULL pointer dereference at virtual address xx pc : run_state_machine+0x1bc8/0x1c08 lr : run_state_machine+0x1b90/0x1c08.. Call trace: run_state_machine+0x1bc8/0x1c08 tcpm_state_machine_work+0x94/0xe4 kthread_worker_fn+0x118/0x328 kthread+0x1d0/0x23c ret_from_fork+0x10/0x20To prevent the crash, check for port->partner validity beforederefencing it in all the call sites. |  | CVSS:3.1/AV:L/AC:L/PR:L/UI:N/S:U/C:N/I:N/A:H | https://nvd.nist.gov/vuln/detail/CVE-2024-36893 | https://emea.finitestate.io/projects/5518255806845340306/versions/8350195272324183931/findings?findingId=3630870441591224210 | [Implementation] For any pointers that could have been modified or provided from a function that can return NULL, check the pointer for NULL before use. When working with a multithreaded or otherwise asynchronous environment, ensure that proper locking APIs are used to lock before the check, and unlock when it has finished [REF-1484]. ¦ [Requirements] Select a programming language that is not susceptible to these issues. ¦ [Implementation] Check the results of all functions that return a value and verify that the value is non-null before acting upon it. ¦ [Architecture and Design] Identify all variables and data stores that receive information from external sources, and apply input validation to make sure that they are only initialized to expected values. ¦ [Implementation] Explicitly initialize all variables and other data stores, either during declaration or just before the first usage.
CVE-2022-49677 | medium | arch/arm/mach-cns3xxx/core.c | cns3xxx_initof_find_compatible_node; of_node_put | Architecture | 5.5 |  | IOT Goat SAST | 1 |  |  | Linux | 4.9.152 |  | INCONCLUSIVE | 2025-07-02T12:12:44Z | 0 | 0 | CWE-0 | In the Linux kernel, the following vulnerability has been resolved:ARM: cns3xxx: Fix refcount leak in cns3xxx_initof_find_compatible_node() returns a node pointer with refcountincremented, we should use of_node_put() on it when done.Add missing of_node_put() to avoid refcount leak. |  | CVSS:3.1/AV:L/AC:L/PR:L/UI:N/S:U/C:N/I:N/A:H | https://nvd.nist.gov/vuln/detail/CVE-2022-49677 | https://emea.finitestate.io/projects/5518255806845340306/versions/8350195272324183931/findings?findingId=3637847555987363006 | [Implementation] Apply the vendor-provided kernel patch to the affected component. Update the Linux kernel to a version containing the fix. If patching is not immediately possible, evaluate whether the affected subsystem can be disabled or access-restricted as a temporary mitigation.
CVE-2021-47442 | medium | net/nfc/digital_technology.c | digital_in_send_cmd; digital_in_send_sdd_req; whendigital_in_send_cmd | Networking | 5.5 |  | IOT Goat SAST | 1 |  |  | Linux | 4.9.152 |  | INCONCLUSIVE | 2025-07-02T12:12:44Z | 0 | 0 | CWE-401 | In the Linux kernel, the following vulnerability has been resolved:NFC: digital: fix possible memory leak in digital_in_send_sdd_req()'skb' is allocated in digital_in_send_sdd_req(), but not free whendigital_in_send_cmd() failed, which will cause memory leak. Fix itby freeing 'skb' if digital_in_send_cmd() return failed. |  | CVSS:3.1/AV:L/AC:L/PR:L/UI:N/S:U/C:N/I:N/A:H | https://nvd.nist.gov/vuln/detail/CVE-2021-47442 | https://emea.finitestate.io/projects/5518255806845340306/versions/8350195272324183931/findings?findingId=3642827205899781638 | [Implementation] Choose a language or tool that provides automatic memory management, or makes manual memory management less error-prone. For example, glibc in Linux provides protection against free of invalid pointers. When using Xcode to target OS X or iOS, enable automatic reference counting (ARC) [REF-391]. To help correctly and consistently manage memory when programming in C++, consider using a smart pointer class such as std::auto_ptr (defined by ISO/IEC ISO/IEC 14882:2003), std::shared_ptr and std::unique_ptr (specified by an upcoming revision of the C++ standard, informally referred to as C++ 1x), or equivalent solutions such as Boost. ¦ [Architecture and Design] Use an abstraction library to abstract away risky APIs. Not a complete solution. ¦ [Architecture and Design] The Boehm-Demers-Weiser Garbage Collector or valgrind can be used to detect leaks in code.
CVE-2018-18690 | medium | fs/xfs/libxfs/xfs_attr.c |  | Filesystem / XFS | 5.5 |  | IOT Goat SAST | 1 |  |  | Linux | 4.9.152 |  | UNREACHABLE | 2025-07-02T12:12:44Z | 1 | 0 | CWE-754 | In the Linux kernel before 4.17, a local attacker able to set attributes on an xfs filesystem could make this filesystem non-operational until the next mount by triggering an unchecked error condition during an xfs attribute change, because xfs_attr_shortform_addname in fs/xfs/libxfs/xfs_attr.c mishandles ATTR_REPLACE operations with conversion of an attr from short to long form. | AV:L/AC:L/Au:N/C:N/I:N/A:C | CVSS:3.0/AV:L/AC:L/PR:L/UI:N/S:U/C:N/I:N/A:H | https://nvd.nist.gov/vuln/detail/CVE-2018-18690 | https://emea.finitestate.io/projects/5518255806845340306/versions/8350195272324183931/findings?findingId=3663148094029257585 | [Requirements] Use a language that does not allow this weakness to occur or provides constructs that make this weakness easier to avoid. Choose languages with features such as exception handling that force the programmer to anticipate unusual conditions that may generate exceptions. Custom exceptions may need to be developed to handle unusual business-logic conditions. Be careful not to pass sensitive exceptions back to the user (CWE-209, CWE-248). ¦ [Implementation] Check the results of all functions that return a value and verify that the value is expected. ¦ [Implementation] If using exception handling, catch and throw specific exceptions instead of overly-general exceptions (CWE-396, CWE-397). Catch and handle exceptions as locally as possible so that exceptions do not propagate too far up the call stack (CWE-705). Avoid unchecked or uncaught exceptions where feasible (CWE-248). ¦ [Implementation] Ensure that error messages only contain minimal details that are useful to the intended audience and no one else. The messages need to strike the balance between being too cryptic (which can confuse users) or being too detailed (which may reveal more than intended). The messages should not reveal the methods that were used to determine the error. Attackers can use detailed information to refine or optimize their original attack, thereby increasing their chances of success. If errors must be captured in some detail, record them in log messages, but consider what could occur if the log messages can be viewed by attackers. Highly sensitive information such as passwords should never be saved to log files. Avoid inconsistent messaging that might accidentally tip off an attacker about internal state, such as whether a user account exists or not. Exposing additional information to a potential attacker in the context of an exceptional condition can help the attacker determine what attack vectors are most likely to succeed beyond DoS. ¦ [Implementation] Assume all input is malicious. Use an "accept known good" input validation strategy, i.e., use a list of acceptable inputs that strictly conform to specifications. Reject any input that does not strictly conform to specifications, or transform it into something that does. When performing input validation, consider all potentially relevant properties, including length, type of input, the full range of acceptable values, missing or extra inputs, syntax, consistency across related fields, and conformance to business rules. As an example of business rule logic, "boat" may be syntactically valid because it only contains alphanumeric characters, but it is not valid if the input is only expected to contain colors such as "red" or "blue." Do not rely exclusively on looking for malicious or malformed inputs. This is likely to miss at least one undesirable input, especially if the code's environment changes. This can give attackers enough room to bypass the intended validation. However, denylists can be useful for detecting potential attacks or determining which inputs are so malformed that they should be rejected outright. ¦ [Architecture and Design] If the program must fail, ensure that it fails gracefully (fails closed). There may be a temptation to simply let the program fail poorly in cases such as low memory conditions, but an attacker may be able to assert control before the software has fully exited. Alternately, an uncontrolled failure could cause cascading problems with other downstream components; for example, the program could send a signal to a downstream process so the process immediately knows that a problem has occurred and has a better chance of recovery. ¦ [Architecture and Design] Use system limits, which should help to prevent resource exhaustion. However, the product should still handle low resource conditions since they may still occur.
CVE-2023-52596 | medium | fs/proc/proc_sysctl.c |  | Filesystem | 5.5 |  | IOT Goat SAST | 1 |  |  | Linux | 4.9.152 |  | INCONCLUSIVE | 2025-07-02T12:12:44Z | 0 | 0 | CWE-787 | In the Linux kernel, the following vulnerability has been resolved:sysctl: Fix out of bounds access for empty sysctl registersWhen registering tables to the sysctl subsystem there is a check to seeif header is a permanently empty directory (used for mounts). This checkevaluates the first element of the ctl_table. This results in an out ofbounds evaluation when registering empty directories.The function register_sysctl_mount_point now passes a ctl_table of size1 instead of size 0. It now relies solely on the type to identifya permanently empty register.Make sure that the ctl_table has at least one element before testing forpermanent emptiness. |  | CVSS:3.1/AV:L/AC:L/PR:L/UI:N/S:U/C:N/I:N/A:H | https://nvd.nist.gov/vuln/detail/CVE-2023-52596 | https://emea.finitestate.io/projects/5518255806845340306/versions/8350195272324183931/findings?findingId=3667921493014599848 | [Requirements] Use a language that does not allow this weakness to occur or provides constructs that make this weakness easier to avoid. For example, many languages that perform their own memory management, such as Java and Perl, are not subject to buffer overflows. Other languages, such as Ada and C#, typically provide overflow protection, but the protection can be disabled by the programmer. Be wary that a language's interface to native code may still be subject to overflows, even if the language itself is theoretically safe. ¦ [Architecture and Design] Use a vetted library or framework that does not allow this weakness to occur or provides constructs that make this weakness easier to avoid. Examples include the Safe C String Library (SafeStr) by Messier and Viega [REF-57], and the Strsafe.h library from Microsoft [REF-56]. These libraries provide safer versions of overflow-prone string-handling functions. ¦ [Operation] Use automatic buffer overflow detection mechanisms that are offered by certain compilers or compiler extensions. Examples include: the Microsoft Visual Studio /GS flag, Fedora/Red Hat FORTIFY_SOURCE GCC flag, StackGuard, and ProPolice, which provide various mechanisms including canary-based detection and range/index checking. D3-SFCV (Stack Frame Canary Validation) from D3FEND [REF-1334] discusses canary-based detection in detail. ¦ [Implementation] Consider adhering to the following rules when allocating and managing an application's memory: Double check that the buffer is as large as specified. When using functions that accept a number of bytes to copy, such as strncpy(), be aware that if the destination buffer size is equal to the source buffer size, it may not NULL-terminate the string. Check buffer boundaries if accessing the buffer in a loop and make sure there is no danger of writing past the allocated space. If necessary, truncate all input strings to a reasonable length before passing them to the copy and concatenation functions. ¦ [Operation] Run or compile the software using features or extensions that randomly arrange the positions of a program's executable and libraries in memory. Because this makes the addresses unpredictable, it can prevent an attacker from reliably jumping to exploitable code. Examples include Address Space Layout Randomization (ASLR) [REF-58] [REF-60] and Position-Independent Executables (PIE) [REF-64]. Imported modules may be similarly realigned if their default memory addresses conflict with other modules, in a process known as "rebasing" (for Windows) and "prelinking" (for Linux) [REF-1332] using randomly generated addresses. ASLR for libraries cannot be used in conjunction with prelink since it would require relocating the libraries at run-time, defeating the whole purpose of prelinking. For more information on these techniques see D3-SAOR (Segment Address Offset Randomization) from D3FEND [REF-1335]. ¦ [Operation] Use a CPU and operating system that offers Data Execution Protection (using hardware NX or XD bits) or the equivalent techniques that simulate this feature in software, such as PaX [REF-60] [REF-61]. These techniques ensure that any instruction executed is exclusively at a memory address that is part of the code segment. For more information on these techniques see D3-PSEP (Process Segment Execution Prevention) from D3FEND [REF-1336]. ¦ [Implementation] Replace unbounded copy functions with analogous functions that support length arguments, such as strcpy with strncpy. Create these if they are not available.
CVE-2024-42101 | medium | drivers/gpu/drm/nouveau/nouveau_connector.c | drm_mode_duplicate; nouveau_connector_get_modes | GPU / DRM | 5.5 |  | IOT Goat SAST | 1 |  |  | Linux | 4.9.152 |  | INCONCLUSIVE | 2025-07-02T12:12:44Z | 0 | 0 | CWE-476 | In the Linux kernel, the following vulnerability has been resolved:drm/nouveau: fix null pointer dereference in nouveau_connector_get_modesIn nouveau_connector_get_modes(), the return value of drm_mode_duplicate()is assigned to mode, which will lead to a possible NULL pointerdereference on failure of drm_mode_duplicate(). Add a check to avoid npd. |  | CVSS:3.1/AV:L/AC:L/PR:L/UI:N/S:U/C:N/I:N/A:H | https://nvd.nist.gov/vuln/detail/CVE-2024-42101 | https://emea.finitestate.io/projects/5518255806845340306/versions/8350195272324183931/findings?findingId=3669110174684962074 | [Implementation] For any pointers that could have been modified or provided from a function that can return NULL, check the pointer for NULL before use. When working with a multithreaded or otherwise asynchronous environment, ensure that proper locking APIs are used to lock before the check, and unlock when it has finished [REF-1484]. ¦ [Requirements] Select a programming language that is not susceptible to these issues. ¦ [Implementation] Check the results of all functions that return a value and verify that the value is non-null before acting upon it. ¦ [Architecture and Design] Identify all variables and data stores that receive information from external sources, and apply input validation to make sure that they are only initialized to expected values. ¦ [Implementation] Explicitly initialize all variables and other data stores, either during declaration or just before the first usage.
CVE-2022-49314 | medium | drivers/tty/serial/icom.c | andpci_disable_device; pci_release_regions | Kernel Driver | 5.5 |  | IOT Goat SAST | 1 |  |  | Linux | 4.9.152 |  | INCONCLUSIVE | 2025-07-02T12:12:44Z | 0 | 0 | CWE-0 | In the Linux kernel, the following vulnerability has been resolved:tty: Fix a possible resource leak in icom_probeWhen pci_read_config_dword failed, call pci_release_regions() andpci_disable_device() to recycle the resource previously allocated. |  | CVSS:3.1/AV:L/AC:L/PR:L/UI:N/S:U/C:N/I:N/A:H | https://nvd.nist.gov/vuln/detail/CVE-2022-49314 | https://emea.finitestate.io/projects/5518255806845340306/versions/8350195272324183931/findings?findingId=3670177879958082500 | [Implementation] Apply the vendor-provided kernel patch to the affected component. Update the Linux kernel to a version containing the fix. If patching is not immediately possible, evaluate whether the affected subsystem can be disabled or access-restricted as a temporary mitigation.
CVE-2024-50243 | medium | fs/ntfs3/inode.c | ntfs_create_inode | Filesystem | 5.5 |  | IOT Goat SAST | 1 |  |  | Linux | 4.9.152 |  | INCONCLUSIVE | 2025-07-02T12:12:44Z | 0 | 0 | CWE--1 | In the Linux kernel, the following vulnerability has been resolved:fs/ntfs3: Fix general protection fault in run_is_mapped_fullFixed deleating of a non-resident attribute in ntfs_create_inode()rollback. |  | CVSS:3.1/AV:L/AC:L/PR:L/UI:N/S:U/C:N/I:N/A:H | https://nvd.nist.gov/vuln/detail/CVE-2024-50243 | https://emea.finitestate.io/projects/5518255806845340306/versions/8350195272324183931/findings?findingId=3671497439348827000 | [Implementation] Apply the vendor-provided kernel patch to the affected component. Update the Linux kernel to a version containing the fix. If patching is not immediately possible, evaluate whether the affected subsystem can be disabled or access-restricted as a temporary mitigation.
CVE-2022-49224 | medium | drivers/power/supply/ab8500_fg.c | ab8500_fg_sysfs_initkobject_init_and_add; kobject_init_and_add; kobject_put | Kernel Driver | 5.5 |  | IOT Goat SAST | 1 |  |  | Linux | 4.9.152 |  | INCONCLUSIVE | 2025-07-02T12:12:44Z | 0 | 0 | CWE-401 | In the Linux kernel, the following vulnerability has been resolved:power: supply: ab8500: Fix memory leak in ab8500_fg_sysfs_initkobject_init_and_add() takes reference even when it fails.According to the doc of kobject_init_and_add()： If this function returns an error, kobject_put() must be called to properly clean up the memory associated with the object.Fix memory leak by calling kobject_put(). |  | CVSS:3.1/AV:L/AC:L/PR:L/UI:N/S:U/C:N/I:N/A:H | https://nvd.nist.gov/vuln/detail/CVE-2022-49224 | https://emea.finitestate.io/projects/5518255806845340306/versions/8350195272324183931/findings?findingId=3677685940643622207 | [Implementation] Choose a language or tool that provides automatic memory management, or makes manual memory management less error-prone. For example, glibc in Linux provides protection against free of invalid pointers. When using Xcode to target OS X or iOS, enable automatic reference counting (ARC) [REF-391]. To help correctly and consistently manage memory when programming in C++, consider using a smart pointer class such as std::auto_ptr (defined by ISO/IEC ISO/IEC 14882:2003), std::shared_ptr and std::unique_ptr (specified by an upcoming revision of the C++ standard, informally referred to as C++ 1x), or equivalent solutions such as Boost. ¦ [Architecture and Design] Use an abstraction library to abstract away risky APIs. Not a complete solution. ¦ [Architecture and Design] The Boehm-Demers-Weiser Garbage Collector or valgrind can be used to detect leaks in code.
CVE-2023-2985 | medium | fs/hfsplus/super.c |  | Filesystem | 5.5 |  | IOT Goat SAST | 1 |  |  | Linux | 4.9.152 |  | UNREACHABLE | 2025-07-02T12:12:44Z | 0 | 0 | CWE-416 | A use after free flaw was found in hfsplus_put_super in fs/hfsplus/super.c in the Linux Kernel. This flaw could allow a local user to cause a denial of service problem. |  | CVSS:3.1/AV:L/AC:L/PR:L/UI:N/S:U/C:N/I:N/A:H | https://nvd.nist.gov/vuln/detail/CVE-2023-2985 | https://emea.finitestate.io/projects/5518255806845340306/versions/8350195272324183931/findings?findingId=3680628346562998503 | [Architecture and Design] Choose a language that provides automatic memory management. ¦ [Implementation] When freeing pointers, be sure to set them to NULL once they are freed. However, the utilization of multiple or complex data structures may lower the usefulness of this strategy.
CVE-2018-14610 | medium | fs/btrfs/extent-tree.c | write_extent_buffer | Filesystem / Btrfs | 5.5 |  | IOT Goat SAST | 1 |  |  | Linux | 4.9.152 |  | INCONCLUSIVE | 2025-07-02T12:12:44Z | 1 | 0 | CWE-125 | An issue was discovered in the Linux kernel through 4.17.10. There is out-of-bounds access in write_extent_buffer() when mounting and operating a crafted btrfs image, because of a lack of verification that each block group has a corresponding chunk at mount time, within btrfs_read_block_groups in fs/btrfs/extent-tree.c. | AV:N/AC:M/Au:N/C:N/I:N/A:C | CVSS:3.0/AV:L/AC:L/PR:N/UI:R/S:U/C:N/I:N/A:H | https://nvd.nist.gov/vuln/detail/CVE-2018-14610 | https://emea.finitestate.io/projects/5518255806845340306/versions/8350195272324183931/findings?findingId=3697937597360530299 | [Implementation] Assume all input is malicious. Use an "accept known good" input validation strategy, i.e., use a list of acceptable inputs that strictly conform to specifications. Reject any input that does not strictly conform to specifications, or transform it into something that does. When performing input validation, consider all potentially relevant properties, including length, type of input, the full range of acceptable values, missing or extra inputs, syntax, consistency across related fields, and conformance to business rules. As an example of business rule logic, "boat" may be syntactically valid because it only contains alphanumeric characters, but it is not valid if the input is only expected to contain colors such as "red" or "blue." Do not rely exclusively on looking for malicious or malformed inputs. This is likely to miss at least one undesirable input, especially if the code's environment changes. This can give attackers enough room to bypass the intended validation. However, denylists can be useful for detecting potential attacks or determining which inputs are so malformed that they should be rejected outright. To reduce the likelihood of introducing an out-of-bounds read, ensure that you validate and ensure correct calculations for any length argument, buffer size calculation, or offset. Be especially careful of relying on a sentinel (i.e. special character such as NUL) in untrusted inputs. ¦ [Architecture and Design] Use a language that provides appropriate memory abstractions.
CVE-2022-48743 | medium | include/linux/skbuff.h | BUG_ON |  | 5.5 |  | IOT Goat SAST | 1 |  |  | Linux | 4.9.152 |  | INCONCLUSIVE | 2025-07-02T12:12:44Z | 0 | 0 | CWE-787 | In the Linux kernel, the following vulnerability has been resolved:net: amd-xgbe: Fix skb data length underflowThere will be BUG_ON() triggered in include/linux/skbuff.h leading tointermittent kernel panic, when the skb length underflow is detected.Fix this by dropping the packet if such length underflows are seenbecause of inconsistencies in the hardware descriptors. |  | CVSS:3.1/AV:L/AC:L/PR:L/UI:N/S:U/C:N/I:N/A:H | https://nvd.nist.gov/vuln/detail/CVE-2022-48743 | https://emea.finitestate.io/projects/5518255806845340306/versions/8350195272324183931/findings?findingId=3705096066881169406 | [Requirements] Use a language that does not allow this weakness to occur or provides constructs that make this weakness easier to avoid. For example, many languages that perform their own memory management, such as Java and Perl, are not subject to buffer overflows. Other languages, such as Ada and C#, typically provide overflow protection, but the protection can be disabled by the programmer. Be wary that a language's interface to native code may still be subject to overflows, even if the language itself is theoretically safe. ¦ [Architecture and Design] Use a vetted library or framework that does not allow this weakness to occur or provides constructs that make this weakness easier to avoid. Examples include the Safe C String Library (SafeStr) by Messier and Viega [REF-57], and the Strsafe.h library from Microsoft [REF-56]. These libraries provide safer versions of overflow-prone string-handling functions. ¦ [Operation] Use automatic buffer overflow detection mechanisms that are offered by certain compilers or compiler extensions. Examples include: the Microsoft Visual Studio /GS flag, Fedora/Red Hat FORTIFY_SOURCE GCC flag, StackGuard, and ProPolice, which provide various mechanisms including canary-based detection and range/index checking. D3-SFCV (Stack Frame Canary Validation) from D3FEND [REF-1334] discusses canary-based detection in detail. ¦ [Implementation] Consider adhering to the following rules when allocating and managing an application's memory: Double check that the buffer is as large as specified. When using functions that accept a number of bytes to copy, such as strncpy(), be aware that if the destination buffer size is equal to the source buffer size, it may not NULL-terminate the string. Check buffer boundaries if accessing the buffer in a loop and make sure there is no danger of writing past the allocated space. If necessary, truncate all input strings to a reasonable length before passing them to the copy and concatenation functions. ¦ [Operation] Run or compile the software using features or extensions that randomly arrange the positions of a program's executable and libraries in memory. Because this makes the addresses unpredictable, it can prevent an attacker from reliably jumping to exploitable code. Examples include Address Space Layout Randomization (ASLR) [REF-58] [REF-60] and Position-Independent Executables (PIE) [REF-64]. Imported modules may be similarly realigned if their default memory addresses conflict with other modules, in a process known as "rebasing" (for Windows) and "prelinking" (for Linux) [REF-1332] using randomly generated addresses. ASLR for libraries cannot be used in conjunction with prelink since it would require relocating the libraries at run-time, defeating the whole purpose of prelinking. For more information on these techniques see D3-SAOR (Segment Address Offset Randomization) from D3FEND [REF-1335]. ¦ [Operation] Use a CPU and operating system that offers Data Execution Protection (using hardware NX or XD bits) or the equivalent techniques that simulate this feature in software, such as PaX [REF-60] [REF-61]. These techniques ensure that any instruction executed is exclusively at a memory address that is part of the code segment. For more information on these techniques see D3-PSEP (Process Segment Execution Prevention) from D3FEND [REF-1336]. ¦ [Implementation] Replace unbounded copy functions with analogous functions that support length arguments, such as strcpy with strncpy. Create these if they are not available.
CVE-2022-27950 | medium | drivers/hid/hid-elo.c |  | Kernel Driver | 5.5 |  | IOT Goat SAST | 1 |  |  | Linux | 4.9.152 |  | UNREACHABLE | 2025-07-02T12:12:44Z | 0 | 0 | CWE-401 | In drivers/hid/hid-elo.c in the Linux kernel before 5.16.11, a memory leak exists for a certain hid_parse error condition. | AV:L/AC:L/Au:N/C:N/I:N/A:P | CVSS:3.1/AV:L/AC:L/PR:L/UI:N/S:U/C:N/I:N/A:H | https://nvd.nist.gov/vuln/detail/CVE-2022-27950 | https://emea.finitestate.io/projects/5518255806845340306/versions/8350195272324183931/findings?findingId=3718493885724507352 | [Implementation] Choose a language or tool that provides automatic memory management, or makes manual memory management less error-prone. For example, glibc in Linux provides protection against free of invalid pointers. When using Xcode to target OS X or iOS, enable automatic reference counting (ARC) [REF-391]. To help correctly and consistently manage memory when programming in C++, consider using a smart pointer class such as std::auto_ptr (defined by ISO/IEC ISO/IEC 14882:2003), std::shared_ptr and std::unique_ptr (specified by an upcoming revision of the C++ standard, informally referred to as C++ 1x), or equivalent solutions such as Boost. ¦ [Architecture and Design] Use an abstraction library to abstract away risky APIs. Not a complete solution. ¦ [Architecture and Design] The Boehm-Demers-Weiser Garbage Collector or valgrind can be used to detect leaks in code.
CVE-2022-48902 | medium | fs/btrfs/extent_io.c | WARN_ON; callassert_eb_page_uptodate | Filesystem / Btrfs | 5.5 |  | IOT Goat SAST | 1 |  |  | Linux | 4.9.152 |  | INCONCLUSIVE | 2025-07-02T12:12:44Z | 0 | 0 | CWE--1 | In the Linux kernel, the following vulnerability has been resolved:btrfs: do not WARN_ON() if we have PageError setWhenever we do any extent buffer operations we callassert_eb_page_uptodate() to complain loudly if we're operating on annon-uptodate page. Our overnight tests caught this warning earlier thisweek WARNING: CPU: 1 PID: 553508 at fs/btrfs/extent_io.c:6849 assert_eb_page_uptodate+0x3f/0x50 CPU: 1 PID: 553508 Comm: kworker/u4:13 Tainted: G W 5.17.0-rc3+ #564 Hardware name: QEMU Standard PC (Q35 + ICH9, 2009), BIOS 1.13.0-2.fc32 04/01/2014 Workqueue: btrfs-cache btrfs_work_helper RIP: 0010:assert_eb_page_uptodate+0x3f/0x50 RSP: 0018:ffffa961440a7c68 EFLAGS: 00010246 RAX: 0017ffffc0002112 RBX: ffffe6e74453f9c0 RCX: 0000000000001000 RDX: ffffe6e74467c887 RSI: ffffe6e74453f9c0 RDI: ffff8d4c5efc2fc0 RBP: 0000000000000d56 R08: ffff8d4d4a224000 R09: 0000000000000000 R10: 00015817fa9d1ef0 R11: 000000000000000c R12: 00000000000007b1 R13: ffff8d4c5efc2fc0 R14: 0000000001500000 R15: 0000000001cb1000 FS: 0000000000000000(0000) GS:ffff8d4dbbd00000(0000) knlGS:0000000000000000 CS: 0010 DS: 0000 ES: 0000 CR0: 0000000080050033 CR2: 00007ff31d3448d8 CR3: 0000000118be8004 CR4: 0000000000370ee0 Call Trace: extent_buffer_test_bit+0x3f/0x70 free_space_test_bit+0xa6/0xc0 load_free_space_tree+0x1f6/0x470 caching_thread+0x454/0x630 ? rcu_read_lock_sched_held+0x12/0x60 ? rcu_read_lock_sched_held+0x12/0x60 ? rcu_read_lock_sched_held+0x12/0x60 ? lock_release+0x1f0/0x2d0 btrfs_work_helper+0xf2/0x3e0 ? lock_release+0x1f0/0x2d0 ? finish_task_switch.isra.0+0xf9/0x3a0 process_one_work+0x26d/0x580 ? process_one_work+0x580/0x580 worker_thread+0x55/0x3b0 ? process_one_work+0x580/0x580 kthread+0xf0/0x120 ? kthread_complete_and_exit+0x20/0x20 ret_from_fork+0x1f/0x30This was partially fixed by c2e39305299f01 ("btrfs: clear extent bufferuptodate when we fail to write it"), however all that fix did was keepus from finding extent buffers after a failed writeout. It didn't keepus from continuing to use a buffer that we already had found.In this case we're searching the commit root to cache the block group,so we can start committing the transaction and switch the commit rootand then start writing. After the switch we can look up an extentbuffer that hasn't been written yet and start processing that blockgroup. Then we fail to write that block out and clear Uptodate on thepage, and then we start spewing these errors.Normally we're protected by the tree lock to a certain degree here. Ifwe read a block we have that block read locked, and we block the writerfrom locking the block before we submit it for the write. However thisisn't necessarily fool proof because the read could happen before we dothe submit_bio and after we locked and unlocked the extent buffer.Also in this particular case we have path->skip_locking set, so thatwon't save us here. We'll simply get a block that was valid when weread it, but became invalid while we were using it.What we really want is to catch the case where we've "read" a block butit's not marked Uptodate. On read we ClearPageError(), so if we're!Uptodate and !Error we know we didn't do the right thing for readingthe page.Fix this by checking !Uptodate && !Error, this way we will not complainif our buffer gets invalidated while we're using it, and we'll maintainthe spirit of the check which is to make sure we have a fully in-cacheblock while we're messing with it. |  | CVSS:3.1/AV:L/AC:L/PR:L/UI:N/S:U/C:N/I:N/A:H | https://nvd.nist.gov/vuln/detail/CVE-2022-48902 | https://emea.finitestate.io/projects/5518255806845340306/versions/8350195272324183931/findings?findingId=3718753242283021435 | [Implementation] Address root cause of kernel warnings. Validate state and inputs to prevent unexpected conditions. Apply the relevant kernel patch. Applies to: kernel warning.
CVE-2021-47149 | medium | drivers/net/ethernet/fujitsu/fmvj18x_cs.c | fmvj18x_get_hwinfo | Ethernet Driver | 5.5 |  | IOT Goat SAST | 1 |  |  | Linux | 4.9.152 |  | INCONCLUSIVE | 2025-07-02T12:12:44Z | 0 | 0 | CWE-476 | In the Linux kernel, the following vulnerability has been resolved:net: fujitsu: fix potential null-ptr-derefIn fmvj18x_get_hwinfo(), if ioremap fails there will be NULL pointerderef. To fix this, check the return value of ioremap and return -1to the caller in case of failure. |  | CVSS:3.1/AV:L/AC:L/PR:L/UI:N/S:U/C:N/I:N/A:H | https://nvd.nist.gov/vuln/detail/CVE-2021-47149 | https://emea.finitestate.io/projects/5518255806845340306/versions/8350195272324183931/findings?findingId=3719296934324730242 | [Implementation] For any pointers that could have been modified or provided from a function that can return NULL, check the pointer for NULL before use. When working with a multithreaded or otherwise asynchronous environment, ensure that proper locking APIs are used to lock before the check, and unlock when it has finished [REF-1484]. ¦ [Requirements] Select a programming language that is not susceptible to these issues. ¦ [Implementation] Check the results of all functions that return a value and verify that the value is non-null before acting upon it. ¦ [Architecture and Design] Identify all variables and data stores that receive information from external sources, and apply input validation to make sure that they are only initialized to expected values. ¦ [Implementation] Explicitly initialize all variables and other data stores, either during declaration or just before the first usage.
CVE-2022-48875 | medium | net/mac80211/driver-ops.c | drv_ampdu_action; might_sleep; startieee80211_tx_ba_session_handle_start | Networking | 5.5 |  | IOT Goat SAST | 1 |  |  | Linux | 4.9.152 |  | INCONCLUSIVE | 2025-07-02T12:12:44Z | 0 | 0 | CWE-476 | In the Linux kernel, the following vulnerability has been resolved:wifi: mac80211: sdata can be NULL during AMPDU startieee80211_tx_ba_session_handle_start() may get NULL for sdata when adeauthentication is ongoing.Here a trace triggering the race with the hostapd testmulti_ap_fronthaul_on_ap:(gdb) list *drv_ampdu_action+0x460x8b16 is in drv_ampdu_action (net/mac80211/driver-ops.c:396).391 int ret = -EOPNOTSUPP;392393 might_sleep();394395 sdata = get_bss_sdata(sdata);396 if (!check_sdata_in_driver(sdata))397 return -EIO;398399 trace_drv_ampdu_action(local, sdata, params);400wlan0: moving STA 02:00:00:00:03:00 to state 3wlan0: associatedwlan0: deauthenticating from 02:00:00:00:03:00 by local choice (Reason: 3=DEAUTH_LEAVING)wlan3.sta1: Open BA session requested for 02:00:00:00:00:00 tid 0wlan3.sta1: dropped frame to 02:00:00:00:00:00 (unauthorized port)wlan0: moving STA 02:00:00:00:03:00 to state 2wlan0: moving STA 02:00:00:00:03:00 to state 1wlan0: Removed STA 02:00:00:00:03:00wlan0: Destroyed STA 02:00:00:00:03:00BUG: unable to handle page fault for address: fffffffffffffb48PGD 11814067 P4D 11814067 PUD 11816067 PMD 0Oops: 0000 [#1] PREEMPT SMP PTICPU: 2 PID: 133397 Comm: kworker/u16:1 Tainted: G W 6.1.0-rc8-wt+ #59Hardware name: QEMU Standard PC (Q35 + ICH9, 2009), BIOS 1.16.0-20220807_005459-localhost 04/01/2014Workqueue: phy3 ieee80211_ba_session_work [mac80211]RIP: 0010:drv_ampdu_action+0x46/0x280 [mac80211]Code: 53 48 89 f3 be 89 01 00 00 e8 d6 43 bf ef e8 21 46 81 f0 83 bb a0 1b 00 00 04 75 0e 48 8b 9b 28 0d 00 00 48 81 eb 10 0e 00 00 <8b> 93 58 09 00 00 f6 c2 20 0f 84 3b 01 00 00 8b 05 dd 1c 0f 00 85RSP: 0018:ffffc900025ebd20 EFLAGS: 00010287RAX: 0000000000000000 RBX: fffffffffffff1f0 RCX: ffff888102228240RDX: 0000000080000000 RSI: ffffffff918c5de0 RDI: ffff888102228b40RBP: ffffc900025ebd40 R08: 0000000000000001 R09: 0000000000000001R10: 0000000000000001 R11: 0000000000000000 R12: ffff888118c18ec0R13: 0000000000000000 R14: ffffc900025ebd60 R15: ffff888018b7efb8FS: 0000000000000000(0000) GS:ffff88817a600000(0000) knlGS:0000000000000000CS: 0010 DS: 0000 ES: 0000 CR0: 0000000080050033CR2: fffffffffffffb48 CR3: 0000000105228006 CR4: 0000000000170ee0Call Trace: <TASK> ieee80211_tx_ba_session_handle_start+0xd0/0x190 [mac80211] ieee80211_ba_session_work+0xff/0x2e0 [mac80211] process_one_work+0x29f/0x620 worker_thread+0x4d/0x3d0 ? process_one_work+0x620/0x620 kthread+0xfb/0x120 ? kthread_complete_and_exit+0x20/0x20 ret_from_fork+0x22/0x30 </TASK> |  | CVSS:3.1/AV:L/AC:L/PR:L/UI:N/S:U/C:N/I:N/A:H | https://nvd.nist.gov/vuln/detail/CVE-2022-48875 | https://emea.finitestate.io/projects/5518255806845340306/versions/8350195272324183931/findings?findingId=3760782601600297993 | [Implementation] For any pointers that could have been modified or provided from a function that can return NULL, check the pointer for NULL before use. When working with a multithreaded or otherwise asynchronous environment, ensure that proper locking APIs are used to lock before the check, and unlock when it has finished [REF-1484]. ¦ [Requirements] Select a programming language that is not susceptible to these issues. ¦ [Implementation] Check the results of all functions that return a value and verify that the value is non-null before acting upon it. ¦ [Architecture and Design] Identify all variables and data stores that receive information from external sources, and apply input validation to make sure that they are only initialized to expected values. ¦ [Implementation] Explicitly initialize all variables and other data stores, either during declaration or just before the first usage.
CVE-2021-47166 | medium | fs/nfs/pagelist.c | nfs_do_recoalesce | Filesystem / NFS | 5.5 |  | IOT Goat SAST | 1 |  |  | Linux | 4.9.152 |  | INCONCLUSIVE | 2025-07-02T12:12:44Z | 0 | 0 | CWE-787 | In the Linux kernel, the following vulnerability has been resolved:NFS: Don't corrupt the value of pg_bytes_written in nfs_do_recoalesce()The value of mirror->pg_bytes_written should only be updated after asuccessful attempt to flush out the requests on the list. |  | CVSS:3.1/AV:L/AC:L/PR:L/UI:N/S:U/C:N/I:N/A:H | https://nvd.nist.gov/vuln/detail/CVE-2021-47166 | https://emea.finitestate.io/projects/5518255806845340306/versions/8350195272324183931/findings?findingId=3770433726541711349 | [Requirements] Use a language that does not allow this weakness to occur or provides constructs that make this weakness easier to avoid. For example, many languages that perform their own memory management, such as Java and Perl, are not subject to buffer overflows. Other languages, such as Ada and C#, typically provide overflow protection, but the protection can be disabled by the programmer. Be wary that a language's interface to native code may still be subject to overflows, even if the language itself is theoretically safe. ¦ [Architecture and Design] Use a vetted library or framework that does not allow this weakness to occur or provides constructs that make this weakness easier to avoid. Examples include the Safe C String Library (SafeStr) by Messier and Viega [REF-57], and the Strsafe.h library from Microsoft [REF-56]. These libraries provide safer versions of overflow-prone string-handling functions. ¦ [Operation] Use automatic buffer overflow detection mechanisms that are offered by certain compilers or compiler extensions. Examples include: the Microsoft Visual Studio /GS flag, Fedora/Red Hat FORTIFY_SOURCE GCC flag, StackGuard, and ProPolice, which provide various mechanisms including canary-based detection and range/index checking. D3-SFCV (Stack Frame Canary Validation) from D3FEND [REF-1334] discusses canary-based detection in detail. ¦ [Implementation] Consider adhering to the following rules when allocating and managing an application's memory: Double check that the buffer is as large as specified. When using functions that accept a number of bytes to copy, such as strncpy(), be aware that if the destination buffer size is equal to the source buffer size, it may not NULL-terminate the string. Check buffer boundaries if accessing the buffer in a loop and make sure there is no danger of writing past the allocated space. If necessary, truncate all input strings to a reasonable length before passing them to the copy and concatenation functions. ¦ [Operation] Run or compile the software using features or extensions that randomly arrange the positions of a program's executable and libraries in memory. Because this makes the addresses unpredictable, it can prevent an attacker from reliably jumping to exploitable code. Examples include Address Space Layout Randomization (ASLR) [REF-58] [REF-60] and Position-Independent Executables (PIE) [REF-64]. Imported modules may be similarly realigned if their default memory addresses conflict with other modules, in a process known as "rebasing" (for Windows) and "prelinking" (for Linux) [REF-1332] using randomly generated addresses. ASLR for libraries cannot be used in conjunction with prelink since it would require relocating the libraries at run-time, defeating the whole purpose of prelinking. For more information on these techniques see D3-SAOR (Segment Address Offset Randomization) from D3FEND [REF-1335]. ¦ [Operation] Use a CPU and operating system that offers Data Execution Protection (using hardware NX or XD bits) or the equivalent techniques that simulate this feature in software, such as PaX [REF-60] [REF-61]. These techniques ensure that any instruction executed is exclusively at a memory address that is part of the code segment. For more information on these techniques see D3-PSEP (Process Segment Execution Prevention) from D3FEND [REF-1336]. ¦ [Implementation] Replace unbounded copy functions with analogous functions that support length arguments, such as strcpy with strncpy. Create these if they are not available.
CVE-2021-47405 | medium | drivers/hid/usbhid/hid-core.c |  | USB | 5.5 |  | IOT Goat SAST | 1 |  |  | Linux | 4.9.152 |  | REACHABLE | 2025-07-02T12:12:44Z | 0 | 0 | CWE-401 | In the Linux kernel, the following vulnerability has been resolved:HID: usbhid: free raw_report buffers in usbhid_stopFree the unsent raw_report buffers when the device is removed.Fixes a memory leak reported by syzbot at:https://syzkaller.appspot.com/bug?id=7b4fa7cb1a7c2d3342a2a8a6c53371c8c418ab47 |  | CVSS:3.1/AV:L/AC:L/PR:L/UI:N/S:U/C:N/I:N/A:H | https://nvd.nist.gov/vuln/detail/CVE-2021-47405 | https://emea.finitestate.io/projects/5518255806845340306/versions/8350195272324183931/findings?findingId=3801153785534365835 | [Implementation] Choose a language or tool that provides automatic memory management, or makes manual memory management less error-prone. For example, glibc in Linux provides protection against free of invalid pointers. When using Xcode to target OS X or iOS, enable automatic reference counting (ARC) [REF-391]. To help correctly and consistently manage memory when programming in C++, consider using a smart pointer class such as std::auto_ptr (defined by ISO/IEC ISO/IEC 14882:2003), std::shared_ptr and std::unique_ptr (specified by an upcoming revision of the C++ standard, informally referred to as C++ 1x), or equivalent solutions such as Boost. ¦ [Architecture and Design] Use an abstraction library to abstract away risky APIs. Not a complete solution. ¦ [Architecture and Design] The Boehm-Demers-Weiser Garbage Collector or valgrind can be used to detect leaks in code.
CVE-2022-28389 | medium | drivers/net/can/usb/mcba_usb.c |  | Network Driver | 5.5 |  | IOT Goat SAST | 1 |  |  | Linux | 4.9.152 |  | UNREACHABLE | 2025-07-02T12:12:44Z | 0 | 0 | CWE-415 | mcba_usb_start_xmit in drivers/net/can/usb/mcba_usb.c in the Linux kernel through 5.17.1 has a double free. | AV:L/AC:L/Au:N/C:N/I:N/A:P | CVSS:3.1/AV:L/AC:L/PR:L/UI:N/S:U/C:N/I:N/A:H | https://nvd.nist.gov/vuln/detail/CVE-2022-28389 | https://emea.finitestate.io/projects/5518255806845340306/versions/8350195272324183931/findings?findingId=3803210846859665042 | [Architecture and Design] Choose a language that provides automatic memory management. ¦ [Implementation] Ensure that each allocation is freed only once. After freeing a chunk, set the pointer to NULL to ensure the pointer cannot be freed again. In complicated error conditions, be sure that clean-up routines respect the state of allocation properly. If the language is object oriented, ensure that object destructors delete each chunk of memory only once. ¦ [Implementation] Use a static analysis tool to find double free instances.
CVE-2022-48841 | medium | drivers/net/ethernet/intel/ice/ice_main.c | ice_update_vsi_tx_ring_stats | Ethernet Driver | 5.5 |  | IOT Goat SAST | 1 |  |  | Linux | 4.9.152 |  | INCONCLUSIVE | 2025-07-02T12:12:44Z | 0 | 0 | CWE-476 | In the Linux kernel, the following vulnerability has been resolved:ice: fix NULL pointer dereference in ice_update_vsi_tx_ring_stats()It is possible to do NULL pointer dereference in routine that updatesTx ring stats. Currently only stats and bytes are updated when ringpointer is valid, but later on ring is accessed to propagate gathered Txstats onto VSI stats.Change the existing logic to move to next ring when ring is NULL. |  | CVSS:3.1/AV:L/AC:L/PR:L/UI:N/S:U/C:N/I:N/A:H | https://nvd.nist.gov/vuln/detail/CVE-2022-48841 | https://emea.finitestate.io/projects/5518255806845340306/versions/8350195272324183931/findings?findingId=3814926648953819254 | [Implementation] For any pointers that could have been modified or provided from a function that can return NULL, check the pointer for NULL before use. When working with a multithreaded or otherwise asynchronous environment, ensure that proper locking APIs are used to lock before the check, and unlock when it has finished [REF-1484]. ¦ [Requirements] Select a programming language that is not susceptible to these issues. ¦ [Implementation] Check the results of all functions that return a value and verify that the value is non-null before acting upon it. ¦ [Architecture and Design] Identify all variables and data stores that receive information from external sources, and apply input validation to make sure that they are only initialized to expected values. ¦ [Implementation] Explicitly initialize all variables and other data stores, either during declaration or just before the first usage.
CVE-2022-48971 | medium | net/bluetooth/af_bluetooth.c | bt_leds_cleanup; bt_leds_init; failsbt_init; led_trigger_register | Bluetooth | 5.5 |  | IOT Goat SAST | 1 |  |  | Linux | 4.9.152 |  | INCONCLUSIVE | 2025-07-02T12:12:44Z | 0 | 0 | CWE--1 | In the Linux kernel, the following vulnerability has been resolved:Bluetooth: Fix not cleanup led when bt_init failsbt_init() calls bt_leds_init() to register led, but if it fails later,bt_leds_cleanup() is not called to unregister it.This can cause panic if the argument "bluetooth-power" in text is freedand then another led_trigger_register() tries to access it:BUG: unable to handle page fault for address: ffffffffc06d3bc0RIP: 0010:strcmp+0xc/0x30 Call Trace: <TASK> led_trigger_register+0x10d/0x4f0 led_trigger_register_simple+0x7d/0x100 bt_init+0x39/0xf7 [bluetooth] do_one_initcall+0xd0/0x4e0 |  | CVSS:3.1/AV:L/AC:L/PR:L/UI:N/S:U/C:N/I:N/A:H | https://nvd.nist.gov/vuln/detail/CVE-2022-48971 | https://emea.finitestate.io/projects/5518255806845340306/versions/8350195272324183931/findings?findingId=3825670605592030857 | [Implementation] Add defensive checks to prevent kernel panics. Validate inputs and state before operations that may trigger panic. Apply the relevant kernel patch. Applies to: kernel panic.
CVE-2022-47929 | medium | net/sched/sch_api.c |  | Networking | 5.5 |  | IOT Goat SAST | 1 |  |  | Linux | 4.9.152 |  | UNREACHABLE | 2025-07-02T12:12:44Z | 1 | 0 | CWE-476 | In the Linux kernel before 6.1.6, a NULL pointer dereference bug in the traffic control subsystem allows an unprivileged user to trigger a denial of service (system crash) via a crafted traffic control configuration that is set up with "tc qdisc" and "tc class" commands. This affects qdisc_graft in net/sched/sch_api.c. |  | CVSS:3.1/AV:L/AC:L/PR:L/UI:N/S:U/C:N/I:N/A:H | https://nvd.nist.gov/vuln/detail/CVE-2022-47929 | https://emea.finitestate.io/projects/5518255806845340306/versions/8350195272324183931/findings?findingId=3828439007800886462 | [Implementation] For any pointers that could have been modified or provided from a function that can return NULL, check the pointer for NULL before use. When working with a multithreaded or otherwise asynchronous environment, ensure that proper locking APIs are used to lock before the check, and unlock when it has finished [REF-1484]. ¦ [Requirements] Select a programming language that is not susceptible to these issues. ¦ [Implementation] Check the results of all functions that return a value and verify that the value is non-null before acting upon it. ¦ [Architecture and Design] Identify all variables and data stores that receive information from external sources, and apply input validation to make sure that they are only initialized to expected values. ¦ [Implementation] Explicitly initialize all variables and other data stores, either during declaration or just before the first usage.
CVE-2019-13648 | medium | arch/powerpc/kernel/signal_32.c; arch/powerpc/kernel/signal_64.c |  | Architecture | 5.5 |  | IOT Goat SAST | 1 |  |  | Linux | 4.9.152 |  | INCONCLUSIVE | 2025-07-02T12:12:44Z | 0 | 0 | CWE-399 | In the Linux kernel through 5.2.1 on the powerpc platform, when hardware transactional memory is disabled, a local user can cause a denial of service (TM Bad Thing exception and system crash) via a sigreturn() system call that sends a crafted signal frame. This affects arch/powerpc/kernel/signal_32.c and arch/powerpc/kernel/signal_64.c. | AV:L/AC:L/Au:N/C:N/I:N/A:C | CVSS:3.0/AV:L/AC:L/PR:L/UI:N/S:U/C:N/I:N/A:H | https://nvd.nist.gov/vuln/detail/CVE-2019-13648 | https://emea.finitestate.io/projects/5518255806845340306/versions/8350195272324183931/findings?findingId=3835380819147180173 | [Implementation] Implement proper resource lifecycle management. Ensure all allocated resources (memory, file handles, connections) are released on all code paths, including error paths.
CVE-2024-42076 | medium | include/linux/instrumented.h; lib/iov_iter.c; include/linux/iov_iter.h; include/linux/uio.h; include/linux/skbuff.h; net/can/raw.c; net/socket.c; arch/x86/include/generated/asm/syscalls_64.h; arch/x86/entry/common.c; mm/slub.c; net/core/skbuff.c; net/core/sock.c; include/net/sock.h; net/can/j1939/socket.c | j1939_send_one; raw_recvmsg | Kernel Lib | 5.5 |  | IOT Goat SAST | 1 |  |  | Linux | 4.9.152 |  | INCONCLUSIVE | 2025-07-02T12:12:44Z | 0 | 0 | CWE-908 | In the Linux kernel, the following vulnerability has been resolved:net: can: j1939: Initialize unused data in j1939_send_one()syzbot reported kernel-infoleak in raw_recvmsg() [1]. j1939_send_one()creates full frame including unused data, but it doesn't initializeit. This causes the kernel-infoleak issue. Fix this by initializingunused data.[1]BUG: KMSAN: kernel-infoleak in instrument_copy_to_user include/linux/instrumented.h:114 [inline]BUG: KMSAN: kernel-infoleak in copy_to_user_iter lib/iov_iter.c:24 [inline]BUG: KMSAN: kernel-infoleak in iterate_ubuf include/linux/iov_iter.h:29 [inline]BUG: KMSAN: kernel-infoleak in iterate_and_advance2 include/linux/iov_iter.h:245 [inline]BUG: KMSAN: kernel-infoleak in iterate_and_advance include/linux/iov_iter.h:271 [inline]BUG: KMSAN: kernel-infoleak in _copy_to_iter+0x366/0x2520 lib/iov_iter.c:185 instrument_copy_to_user include/linux/instrumented.h:114 [inline] copy_to_user_iter lib/iov_iter.c:24 [inline] iterate_ubuf include/linux/iov_iter.h:29 [inline] iterate_and_advance2 include/linux/iov_iter.h:245 [inline] iterate_and_advance include/linux/iov_iter.h:271 [inline] _copy_to_iter+0x366/0x2520 lib/iov_iter.c:185 copy_to_iter include/linux/uio.h:196 [inline] memcpy_to_msg include/linux/skbuff.h:4113 [inline] raw_recvmsg+0x2b8/0x9e0 net/can/raw.c:1008 sock_recvmsg_nosec net/socket.c:1046 [inline] sock_recvmsg+0x2c4/0x340 net/socket.c:1068 ____sys_recvmsg+0x18a/0x620 net/socket.c:2803 ___sys_recvmsg+0x223/0x840 net/socket.c:2845 do_recvmmsg+0x4fc/0xfd0 net/socket.c:2939 __sys_recvmmsg net/socket.c:3018 [inline] __do_sys_recvmmsg net/socket.c:3041 [inline] __se_sys_recvmmsg net/socket.c:3034 [inline] __x64_sys_recvmmsg+0x397/0x490 net/socket.c:3034 x64_sys_call+0xf6c/0x3b50 arch/x86/include/generated/asm/syscalls_64.h:300 do_syscall_x64 arch/x86/entry/common.c:52 [inline] do_syscall_64+0xcf/0x1e0 arch/x86/entry/common.c:83 entry_SYSCALL_64_after_hwframe+0x77/0x7fUninit was created at: slab_post_alloc_hook mm/slub.c:3804 [inline] slab_alloc_node mm/slub.c:3845 [inline] kmem_cache_alloc_node+0x613/0xc50 mm/slub.c:3888 kmalloc_reserve+0x13d/0x4a0 net/core/skbuff.c:577 __alloc_skb+0x35b/0x7a0 net/core/skbuff.c:668 alloc_skb include/linux/skbuff.h:1313 [inline] alloc_skb_with_frags+0xc8/0xbf0 net/core/skbuff.c:6504 sock_alloc_send_pskb+0xa81/0xbf0 net/core/sock.c:2795 sock_alloc_send_skb include/net/sock.h:1842 [inline] j1939_sk_alloc_skb net/can/j1939/socket.c:878 [inline] j1939_sk_send_loop net/can/j1939/socket.c:1142 [inline] j1939_sk_sendmsg+0xc0a/0x2730 net/can/j1939/socket.c:1277 sock_sendmsg_nosec net/socket.c:730 [inline] __sock_sendmsg+0x30f/0x380 net/socket.c:745 ____sys_sendmsg+0x877/0xb60 net/socket.c:2584 ___sys_sendmsg+0x28d/0x3c0 net/socket.c:2638 __sys_sendmsg net/socket.c:2667 [inline] __do_sys_sendmsg net/socket.c:2676 [inline] __se_sys_sendmsg net/socket.c:2674 [inline] __x64_sys_sendmsg+0x307/0x4a0 net/socket.c:2674 x64_sys_call+0xc4b/0x3b50 arch/x86/include/generated/asm/syscalls_64.h:47 do_syscall_x64 arch/x86/entry/common.c:52 [inline] do_syscall_64+0xcf/0x1e0 arch/x86/entry/common.c:83 entry_SYSCALL_64_after_hwframe+0x77/0x7fBytes 12-15 of 16 are uninitializedMemory access of size 16 starts at ffff888120969690Data copied to user address 00000000200017c0CPU: 1 PID: 5050 Comm: syz-executor198 Not tainted 6.9.0-rc5-syzkaller-00031-g71b1543c83d6 #0Hardware name: Google Google Compute Engine/Google Compute Engine, BIOS Google 03/27/2024 |  | CVSS:3.1/AV:L/AC:L/PR:L/UI:N/S:U/C:N/I:N/A:H | https://nvd.nist.gov/vuln/detail/CVE-2024-42076 | https://emea.finitestate.io/projects/5518255806845340306/versions/8350195272324183931/findings?findingId=3837099612915115372 | [Implementation] Explicitly initialize the resource before use. If this is performed through an API function or standard procedure, follow all required steps. ¦ [Implementation] Pay close attention to complex conditionals that affect initialization, since some branches might not perform the initialization. ¦ [Implementation] Avoid race conditions (CWE-362) during initialization routines. ¦ [Build and Compilation] Run or compile the product with settings that generate warnings about uninitialized variables or data.
CVE-2017-9150 | medium | kernel/bpf/verifier.c |  | Kernel Core | 5.5 |  | IOT Goat SAST | 1 |  |  | Linux | 4.9.152 |  | UNREACHABLE | 2025-07-02T12:12:44Z | 1 | 0 | CWE-200 | The do_check function in kernel/bpf/verifier.c in the Linux kernel before 4.11.1 does not make the allow_ptr_leaks value available for restricting the output of the print_bpf_insn function, which allows local users to obtain sensitive address information via crafted bpf system calls. | AV:L/AC:L/Au:N/C:P/I:N/A:N | CVSS:3.0/AV:L/AC:L/PR:L/UI:N/S:U/C:H/I:N/A:N | https://nvd.nist.gov/vuln/detail/CVE-2017-9150 | https://emea.finitestate.io/projects/5518255806845340306/versions/8350195272324183931/findings?findingId=3837543915589675571 | [Architecture and Design] Compartmentalize the system to have "safe" areas where trust boundaries can be unambiguously drawn. Do not allow sensitive data to go outside of the trust boundary and always be careful when interfacing with a compartment outside of the safe area. Ensure that appropriate compartmentalization is built into the system design, and the compartmentalization allows for and reinforces privilege separation functionality. Architects and designers should rely on the principle of least privilege to decide the appropriate time to use privileges and the time to drop privileges.
CVE-2022-3107 | medium | drivers/net/hyperv/netvsc_drv.c | kvmalloc_array | Network Driver | 5.5 |  | IOT Goat SAST | 1 |  |  | Linux | 4.9.152 |  | UNREACHABLE | 2025-07-02T12:12:44Z | 0 | 0 | CWE-476 | An issue was discovered in the Linux kernel through 5.16-rc6. netvsc_get_ethtool_stats in drivers/net/hyperv/netvsc_drv.c lacks check of the return value of kvmalloc_array() and will cause the null pointer dereference. |  | CVSS:3.1/AV:L/AC:L/PR:L/UI:N/S:U/C:N/I:N/A:H | https://nvd.nist.gov/vuln/detail/CVE-2022-3107 | https://emea.finitestate.io/projects/5518255806845340306/versions/8350195272324183931/findings?findingId=3846513897392891521 | [Implementation] For any pointers that could have been modified or provided from a function that can return NULL, check the pointer for NULL before use. When working with a multithreaded or otherwise asynchronous environment, ensure that proper locking APIs are used to lock before the check, and unlock when it has finished [REF-1484]. ¦ [Requirements] Select a programming language that is not susceptible to these issues. ¦ [Implementation] Check the results of all functions that return a value and verify that the value is non-null before acting upon it. ¦ [Architecture and Design] Identify all variables and data stores that receive information from external sources, and apply input validation to make sure that they are only initialized to expected values. ¦ [Implementation] Explicitly initialize all variables and other data stores, either during declaration or just before the first usage.
CVE-2021-47056 | medium | drivers/crypto/qat/qat_c3xxxvf/adf_drv.c; drivers/crypto/qat/qat_c62xvf/adf_drv.c; drivers/crypto/qat/qat_dh895xccvf/adf_drv.c | adf_dev_init; adf_iov_putmsg; adf_vf2pf_shutdown | Kernel Driver | 5.5 |  | IOT Goat SAST | 1 |  |  | Linux | 4.9.152 |  | INCONCLUSIVE | 2025-07-02T12:12:44Z | 0 | 0 | CWE-908 | In the Linux kernel, the following vulnerability has been resolved:crypto: qat - ADF_STATUS_PF_RUNNING should be set after adf_dev_initADF_STATUS_PF_RUNNING is (only) used and checked by adf_vf2pf_shutdown()before calling adf_iov_putmsg()->mutex_lock(vf2pf_lock), however thevf2pf_lock is initialized in adf_dev_init(), which can fail and when itfail, the vf2pf_lock is either not initialized or destroyed, a subsequentuse of vf2pf_lock will cause issue.To fix this issue, only set this flag if adf_dev_init() returns 0.[ 7.178404] BUG: KASAN: user-memory-access in __mutex_lock.isra.0+0x1ac/0x7c0[ 7.180345] Call Trace:[ 7.182576] mutex_lock+0xc9/0xd0[ 7.183257] adf_iov_putmsg+0x118/0x1a0 [intel_qat][ 7.183541] adf_vf2pf_shutdown+0x4d/0x7b [intel_qat][ 7.183834] adf_dev_shutdown+0x172/0x2b0 [intel_qat][ 7.184127] adf_probe+0x5e9/0x600 [qat_dh895xccvf] |  | CVSS:3.1/AV:L/AC:L/PR:L/UI:N/S:U/C:N/I:N/A:H | https://nvd.nist.gov/vuln/detail/CVE-2021-47056 | https://emea.finitestate.io/projects/5518255806845340306/versions/8350195272324183931/findings?findingId=3870159750713637130 | [Implementation] Explicitly initialize the resource before use. If this is performed through an API function or standard procedure, follow all required steps. ¦ [Implementation] Pay close attention to complex conditionals that affect initialization, since some branches might not perform the initialization. ¦ [Implementation] Avoid race conditions (CWE-362) during initialization routines. ¦ [Build and Compilation] Run or compile the product with settings that generate warnings about uninitialized variables or data.
CVE-2024-56623 | medium | mm/slub.c |  | Memory Management | 5.5 |  | IOT Goat SAST | 1 |  |  | Linux | 4.9.152 |  | INCONCLUSIVE | 2025-07-02T12:12:44Z | 0 | 0 | CWE-416 | In the Linux kernel, the following vulnerability has been resolved:scsi: qla2xxx: Fix use after free on unloadSystem crash is observed with stack trace warning of use afterfree. There are 2 signals to tell dpc_thread to terminate (UNLOADINGflag and kthread_stop).On setting the UNLOADING flag when dpc_thread happens to run at the timeand sees the flag, this causes dpc_thread to exit and clean upitself. When kthread_stop is called for final cleanup, this causes useafter free.Remove UNLOADING signal to terminate dpc_thread. Use the kthread_stopas the main signal to exit dpc_thread.[596663.812935] kernel BUG at mm/slub.c:294![596663.812950] invalid opcode: 0000 [#1] SMP PTI[596663.812957] CPU: 13 PID: 1475935 Comm: rmmod Kdump: loaded Tainted: G IOE --------- - - 4.18.0-240.el8.x86_64 #1[596663.812960] Hardware name: HP ProLiant DL380p Gen8, BIOS P70 08/20/2012[596663.812974] RIP: 0010:__slab_free+0x17d/0x360...[596663.813008] Call Trace:[596663.813022] ? __dentry_kill+0x121/0x170[596663.813030] ? _cond_resched+0x15/0x30[596663.813034] ? _cond_resched+0x15/0x30[596663.813039] ? wait_for_completion+0x35/0x190[596663.813048] ? try_to_wake_up+0x63/0x540[596663.813055] free_task+0x5a/0x60[596663.813061] kthread_stop+0xf3/0x100[596663.813103] qla2x00_remove_one+0x284/0x440 [qla2xxx] |  | CVSS:3.1/AV:L/AC:L/PR:L/UI:N/S:U/C:N/I:N/A:H | https://nvd.nist.gov/vuln/detail/CVE-2024-56623 | https://emea.finitestate.io/projects/5518255806845340306/versions/8350195272324183931/findings?findingId=3875843672399707140 | [Architecture and Design] Choose a language that provides automatic memory management. ¦ [Implementation] When freeing pointers, be sure to set them to NULL once they are freed. However, the utilization of multiple or complex data structures may lower the usefulness of this strategy.
CVE-2017-18200 | medium | fs/f2fs/f2fs.h; fs/f2fs/segment.c; fs/f2fs/super.c |  | Filesystem | 5.5 |  | IOT Goat SAST | 1 |  |  | Linux | 4.9.152 |  | UNREACHABLE | 2025-07-02T12:12:44Z | 0 | 0 | CWE-20 | The f2fs implementation in the Linux kernel before 4.14 mishandles reference counts associated with f2fs_wait_discard_bios calls, which allows local users to cause a denial of service (BUG), as demonstrated by fstrim. | AV:L/AC:L/Au:N/C:N/I:N/A:C | CVSS:3.0/AV:L/AC:L/PR:L/UI:N/S:U/C:N/I:N/A:H | https://nvd.nist.gov/vuln/detail/CVE-2017-18200 | https://emea.finitestate.io/projects/5518255806845340306/versions/8350195272324183931/findings?findingId=3883888810701379310 | [Architecture and Design] Consider using language-theoretic security (LangSec) techniques that characterize inputs using a formal language and build "recognizers" for that language. This effectively requires parsing to be a distinct layer that effectively enforces a boundary between raw input and internal data representations, instead of allowing parser code to be scattered throughout the program, where it could be subject to errors or inconsistencies that create weaknesses. [REF-1109] [REF-1110] [REF-1111] ¦ [Architecture and Design] Use an input validation framework such as Struts or the OWASP ESAPI Validation API. Note that using a framework does not automatically address all input validation problems; be mindful of weaknesses that could arise from misusing the framework itself (CWE-1173). ¦ [Architecture and Design] Understand all the potential areas where untrusted inputs can enter the product, including but not limited to: parameters or arguments, cookies, anything read from the network, environment variables, reverse DNS lookups, query results, request headers, URL components, e-mail, files, filenames, databases, and any external systems that provide data to the application. Remember that such inputs may be obtained indirectly through API calls. ¦ [Implementation] Assume all input is malicious. Use an "accept known good" input validation strategy, i.e., use a list of acceptable inputs that strictly conform to specifications. Reject any input that does not strictly conform to specifications, or transform it into something that does. When performing input validation, consider all potentially relevant properties, including length, type of input, the full range of acceptable values, missing or extra inputs, syntax, consistency across related fields, and conformance to business rules. As an example of business rule logic, "boat" may be syntactically valid because it only contains alphanumeric characters, but it is not valid if the input is only expected to contain colors such as "red" or "blue." Do not rely exclusively on looking for malicious or malformed inputs. This is likely to miss at least one undesirable input, especially if the code's environment changes. This can give attackers enough room to bypass the intended validation. However, denylists can be useful for detecting potential attacks or determining which inputs are so malformed that they should be rejected outright. ¦ [Architecture and Design] For any security checks that are performed on the client side, ensure that these checks are duplicated on the server side, in order to avoid CWE-602. Attackers can bypass the client-side checks by modifying values after the checks have been performed, or by changing the client to remove the client-side checks entirely. Then, these modified values would be submitted to the server. Even though client-side checks provide minimal benefits with respect to server-side security, they are still useful. First, they can support intrusion detection. If the server receives input that should have been rejected by the client, then it may be an indication of an attack. Second, client-side error-checking can provide helpful feedback to the user about the expectations for valid input. Third, there may be a reduction in server-side processing time for accidental input errors, although this is typically a small savings. ¦ [Implementation] When your application combines data from multiple sources, perform the validation after the sources have been combined. The individual data elements may pass the validation step but violate the intended restrictions after they have been combined. ¦ [Implementation] Be especially careful to validate all input when invoking code that crosses language boundaries, such as from an interpreted language to native code. This could create an unexpected interaction between the language boundaries. Ensure that you are not violating any of the expectations of the language with which you are interfacing. For example, even though Java may not be susceptible to buffer overflows, providing a large argument in a call to native code might trigger an overflow. ¦ [Implementation] Directly convert your input type into the expected data type, such as using a conversion function that translates a string into a number. After converting to the expected data type, ensure that the input's values fall within the expected range of allowable values and that multi-field consistencies are maintained. ¦ [Implementation] Inputs should be decoded and canonicalized to the application's current internal representation before being validated (CWE-180, CWE-181). Make sure that your application does not inadvertently decode the same input twice (CWE-174). Such errors could be used to bypass allowlist schemes by introducing dangerous inputs after they have been checked. Use libraries such as the OWASP ESAPI Canonicalization control. Consider performing repeated canonicalization until your input does not change any more. This will avoid double-decoding and similar scenarios, but it might inadvertently modify inputs that are allowed to contain properly-encoded dangerous content. ¦ [Implementation] When exchanging data between components, ensure that both components are using the same character encoding. Ensure that the proper encoding is applied at each interface. Explicitly set the encoding you are using whenever the protocol allows you to do so.
CVE-2021-47501 | medium | drivers/net/ethernet/intel/i40e/i40e_debugfs.c |  | Ethernet Driver | 5.5 |  | IOT Goat SAST | 1 |  |  | Linux | 4.9.152 |  | INCONCLUSIVE | 2025-07-02T12:12:44Z | 0 | 0 | CWE-476 | In the Linux kernel, the following vulnerability has been resolved:i40e: Fix NULL pointer dereference in i40e_dbg_dump_descWhen trying to dump VFs VSI RX/TX descriptorsusing debugfs there was a crashdue to NULL pointer dereference in i40e_dbg_dump_desc.Added a check to i40e_dbg_dump_desc that checks ifVSI type is correct for dumping RX/TX descriptors. |  | CVSS:3.1/AV:L/AC:L/PR:L/UI:N/S:U/C:N/I:N/A:H | https://nvd.nist.gov/vuln/detail/CVE-2021-47501 | https://emea.finitestate.io/projects/5518255806845340306/versions/8350195272324183931/findings?findingId=3884092749074776587 | [Implementation] For any pointers that could have been modified or provided from a function that can return NULL, check the pointer for NULL before use. When working with a multithreaded or otherwise asynchronous environment, ensure that proper locking APIs are used to lock before the check, and unlock when it has finished [REF-1484]. ¦ [Requirements] Select a programming language that is not susceptible to these issues. ¦ [Implementation] Check the results of all functions that return a value and verify that the value is non-null before acting upon it. ¦ [Architecture and Design] Identify all variables and data stores that receive information from external sources, and apply input validation to make sure that they are only initialized to expected values. ¦ [Implementation] Explicitly initialize all variables and other data stores, either during declaration or just before the first usage.
CVE-2023-52435 | medium | net/core/skbuff.c; net/ipv6/udp_offload.c; net/ipv6/ip6_offload.c; net/core/gso.c; include/net/gso.h; net/core/dev.c; include/linux/netdevice.h; net/packet/af_packet.c; net/socket.c; arch/x86/entry/common.c | skb_segment | Networking / Core | 5.5 |  | IOT Goat SAST | 1 |  |  | Linux | 4.9.152 |  | INCONCLUSIVE | 2025-07-02T12:12:44Z | 0 | 0 | CWE-119 | In the Linux kernel, the following vulnerability has been resolved:net: prevent mss overflow in skb_segment()Once again syzbot is able to crash the kernel in skb_segment() [1]GSO_BY_FRAGS is a forbidden value, but unfortunately the followingcomputation in skb_segment() can reach it quite easily : mss = mss * partial_segs;65535 = 3 * 5 * 17 * 257, so many initial values of mss can lead toa bad final result.Make sure to limit segmentation so that the new mss value is smallerthan GSO_BY_FRAGS.[1]general protection fault, probably for non-canonical address 0xdffffc000000000e: 0000 [#1] PREEMPT SMP KASANKASAN: null-ptr-deref in range [0x0000000000000070-0x0000000000000077]CPU: 1 PID: 5079 Comm: syz-executor993 Not tainted 6.7.0-rc4-syzkaller-00141-g1ae4cd3cbdd0 #0Hardware name: Google Google Compute Engine/Google Compute Engine, BIOS Google 11/10/2023RIP: 0010:skb_segment+0x181d/0x3f30 net/core/skbuff.c:4551Code: 83 e3 02 e9 fb ed ff ff e8 90 68 1c f9 48 8b 84 24 f8 00 00 00 48 8d 78 70 48 b8 00 00 00 00 00 fc ff df 48 89 fa 48 c1 ea 03 <0f> b6 04 02 84 c0 74 08 3c 03 0f 8e 8a 21 00 00 48 8b 84 24 f8 00RSP: 0018:ffffc900043473d0 EFLAGS: 00010202RAX: dffffc0000000000 RBX: 0000000000010046 RCX: ffffffff886b1597RDX: 000000000000000e RSI: ffffffff886b2520 RDI: 0000000000000070RBP: ffffc90004347578 R08: 0000000000000005 R09: 000000000000ffffR10: 000000000000ffff R11: 0000000000000002 R12: ffff888063202ac0R13: 0000000000010000 R14: 000000000000ffff R15: 0000000000000046FS: 0000555556e7e380(0000) GS:ffff8880b9900000(0000) knlGS:0000000000000000CS: 0010 DS: 0000 ES: 0000 CR0: 0000000080050033CR2: 0000000020010000 CR3: 0000000027ee2000 CR4: 00000000003506f0DR0: 0000000000000000 DR1: 0000000000000000 DR2: 0000000000000000DR3: 0000000000000000 DR6: 00000000fffe0ff0 DR7: 0000000000000400Call Trace:<TASK>udp6_ufo_fragment+0xa0e/0xd00 net/ipv6/udp_offload.c:109ipv6_gso_segment+0x534/0x17e0 net/ipv6/ip6_offload.c:120skb_mac_gso_segment+0x290/0x610 net/core/gso.c:53__skb_gso_segment+0x339/0x710 net/core/gso.c:124skb_gso_segment include/net/gso.h:83 [inline]validate_xmit_skb+0x36c/0xeb0 net/core/dev.c:3626__dev_queue_xmit+0x6f3/0x3d60 net/core/dev.c:4338dev_queue_xmit include/linux/netdevice.h:3134 [inline]packet_xmit+0x257/0x380 net/packet/af_packet.c:276packet_snd net/packet/af_packet.c:3087 [inline]packet_sendmsg+0x24c6/0x5220 net/packet/af_packet.c:3119sock_sendmsg_nosec net/socket.c:730 [inline]__sock_sendmsg+0xd5/0x180 net/socket.c:745__sys_sendto+0x255/0x340 net/socket.c:2190__do_sys_sendto net/socket.c:2202 [inline]__se_sys_sendto net/socket.c:2198 [inline]__x64_sys_sendto+0xe0/0x1b0 net/socket.c:2198do_syscall_x64 arch/x86/entry/common.c:52 [inline]do_syscall_64+0x40/0x110 arch/x86/entry/common.c:83entry_SYSCALL_64_after_hwframe+0x63/0x6bRIP: 0033:0x7f8692032aa9Code: 28 00 00 00 75 05 48 83 c4 28 c3 e8 d1 19 00 00 90 48 89 f8 48 89 f7 48 89 d6 48 89 ca 4d 89 c2 4d 89 c8 4c 8b 4c 24 08 0f 05 <48> 3d 01 f0 ff ff 73 01 c3 48 c7 c1 b8 ff ff ff f7 d8 64 89 01 48RSP: 002b:00007fff8d685418 EFLAGS: 00000246 ORIG_RAX: 000000000000002cRAX: ffffffffffffffda RBX: 0000000000000003 RCX: 00007f8692032aa9RDX: 0000000000010048 RSI: 00000000200000c0 RDI: 0000000000000003RBP: 00000000000f4240 R08: 0000000020000540 R09: 0000000000000014R10: 0000000000000000 R11: 0000000000000246 R12: 00007fff8d685480R13: 0000000000000001 R14: 00007fff8d685480 R15: 0000000000000003</TASK>Modules linked in:---[ end trace 0000000000000000 ]---RIP: 0010:skb_segment+0x181d/0x3f30 net/core/skbuff.c:4551Code: 83 e3 02 e9 fb ed ff ff e8 90 68 1c f9 48 8b 84 24 f8 00 00 00 48 8d 78 70 48 b8 00 00 00 00 00 fc ff df 48 89 fa 48 c1 ea 03 <0f> b6 04 02 84 c0 74 08 3c 03 0f 8e 8a 21 00 00 48 8b 84 24 f8 00RSP: 0018:ffffc900043473d0 EFLAGS: 00010202RAX: dffffc0000000000 RBX: 0000000000010046 RCX: ffffffff886b1597RDX: 000000000000000e RSI: ffffffff886b2520 RDI: 0000000000000070RBP: ffffc90004347578 R0---truncated--- |  | CVSS:3.1/AV:L/AC:L/PR:L/UI:N/S:U/C:N/I:N/A:H | https://nvd.nist.gov/vuln/detail/CVE-2023-52435 | https://emea.finitestate.io/projects/5518255806845340306/versions/8350195272324183931/findings?findingId=3886445629084836910 | [Requirements] Use a language that does not allow this weakness to occur or provides constructs that make this weakness easier to avoid. For example, many languages that perform their own memory management, such as Java and Perl, are not subject to buffer overflows. Other languages, such as Ada and C#, typically provide overflow protection, but the protection can be disabled by the programmer. Be wary that a language's interface to native code may still be subject to overflows, even if the language itself is theoretically safe. ¦ [Architecture and Design] Use a vetted library or framework that does not allow this weakness to occur or provides constructs that make this weakness easier to avoid. Examples include the Safe C String Library (SafeStr) by Messier and Viega [REF-57], and the Strsafe.h library from Microsoft [REF-56]. These libraries provide safer versions of overflow-prone string-handling functions. ¦ [Operation] Use automatic buffer overflow detection mechanisms that are offered by certain compilers or compiler extensions. Examples include: the Microsoft Visual Studio /GS flag, Fedora/Red Hat FORTIFY_SOURCE GCC flag, StackGuard, and ProPolice, which provide various mechanisms including canary-based detection and range/index checking. D3-SFCV (Stack Frame Canary Validation) from D3FEND [REF-1334] discusses canary-based detection in detail. ¦ [Implementation] Consider adhering to the following rules when allocating and managing an application's memory: Double check that the buffer is as large as specified. When using functions that accept a number of bytes to copy, such as strncpy(), be aware that if the destination buffer size is equal to the source buffer size, it may not NULL-terminate the string. Check buffer boundaries if accessing the buffer in a loop and make sure there is no danger of writing past the allocated space. If necessary, truncate all input strings to a reasonable length before passing them to the copy and concatenation functions. ¦ [Operation] Run or compile the software using features or extensions that randomly arrange the positions of a program's executable and libraries in memory. Because this makes the addresses unpredictable, it can prevent an attacker from reliably jumping to exploitable code. Examples include Address Space Layout Randomization (ASLR) [REF-58] [REF-60] and Position-Independent Executables (PIE) [REF-64]. Imported modules may be similarly realigned if their default memory addresses conflict with other modules, in a process known as "rebasing" (for Windows) and "prelinking" (for Linux) [REF-1332] using randomly generated addresses. ASLR for libraries cannot be used in conjunction with prelink since it would require relocating the libraries at run-time, defeating the whole purpose of prelinking. For more information on these techniques see D3-SAOR (Segment Address Offset Randomization) from D3FEND [REF-1335]. ¦ [Operation] Use a CPU and operating system that offers Data Execution Protection (using hardware NX or XD bits) or the equivalent techniques that simulate this feature in software, such as PaX [REF-60] [REF-61]. These techniques ensure that any instruction executed is exclusively at a memory address that is part of the code segment. For more information on these techniques see D3-PSEP (Process Segment Execution Prevention) from D3FEND [REF-1336]. ¦ [Implementation] Replace unbounded copy functions with analogous functions that support length arguments, such as strcpy with strncpy. Create these if they are not available.
CVE-2024-53130 | medium | fs/nilfs2/btnode.c; fs/nilfs2/gcinode.c; fs/nilfs2/mdt.c; fs/nilfs2/page.c | create_empty_buffers; inmark_buffer_dirty; mark_buffer_dirty; nilfs_grab_buffer; try_to_free_buffers | Filesystem | 5.5 |  | IOT Goat SAST | 1 |  |  | Linux | 4.9.152 |  | INCONCLUSIVE | 2025-07-02T12:12:44Z | 0 | 0 | CWE-476 | In the Linux kernel, the following vulnerability has been resolved:nilfs2: fix null-ptr-deref in block_dirty_buffer tracepointWhen using the "block:block_dirty_buffer" tracepoint, mark_buffer_dirty()may cause a NULL pointer dereference, or a general protection fault whenKASAN is enabled.This happens because, since the tracepoint was added inmark_buffer_dirty(), it references the dev_t member bh->b_bdev->bd_devregardless of whether the buffer head has a pointer to a block_devicestructure.In the current implementation, nilfs_grab_buffer(), which grabs a bufferto read (or create) a block of metadata, including b-tree node blocks,does not set the block device, but instead does so only if the buffer isnot in the "uptodate" state for each of its caller block readingfunctions. However, if the uptodate flag is set on a folio/page, and thebuffer heads are detached from it by try_to_free_buffers(), and new bufferheads are then attached by create_empty_buffers(), the uptodate flag maybe restored to each buffer without the block device being set tobh->b_bdev, and mark_buffer_dirty() may be called later in that state,resulting in the bug mentioned above.Fix this issue by making nilfs_grab_buffer() always set the block deviceof the super block structure to the buffer head, regardless of the stateof the buffer's uptodate flag. |  | CVSS:3.1/AV:L/AC:L/PR:L/UI:N/S:U/C:N/I:N/A:H | https://nvd.nist.gov/vuln/detail/CVE-2024-53130 | https://emea.finitestate.io/projects/5518255806845340306/versions/8350195272324183931/findings?findingId=3892298262103722179 | [Implementation] For any pointers that could have been modified or provided from a function that can return NULL, check the pointer for NULL before use. When working with a multithreaded or otherwise asynchronous environment, ensure that proper locking APIs are used to lock before the check, and unlock when it has finished [REF-1484]. ¦ [Requirements] Select a programming language that is not susceptible to these issues. ¦ [Implementation] Check the results of all functions that return a value and verify that the value is non-null before acting upon it. ¦ [Architecture and Design] Identify all variables and data stores that receive information from external sources, and apply input validation to make sure that they are only initialized to expected values. ¦ [Implementation] Explicitly initialize all variables and other data stores, either during declaration or just before the first usage.
CVE-2021-20320 | medium | arch/s390/net/bpf_jit_comp.c |  | Architecture | 5.5 |  | IOT Goat SAST | 1 |  |  | Linux | 4.9.152 |  | INCONCLUSIVE | 2025-07-02T12:12:44Z | 0 | 0 | CWE-200 | A flaw was found in s390 eBPF JIT in bpf_jit_insn in arch/s390/net/bpf_jit_comp.c in the Linux kernel. In this flaw, a local attacker with special user privilege can circumvent the verifier and may lead to a confidentiality problem. | AV:L/AC:L/Au:N/C:P/I:N/A:N | CVSS:3.1/AV:L/AC:L/PR:L/UI:N/S:U/C:H/I:N/A:N | https://nvd.nist.gov/vuln/detail/CVE-2021-20320 | https://emea.finitestate.io/projects/5518255806845340306/versions/8350195272324183931/findings?findingId=3897975781945070037 | [Architecture and Design] Compartmentalize the system to have "safe" areas where trust boundaries can be unambiguously drawn. Do not allow sensitive data to go outside of the trust boundary and always be careful when interfacing with a compartment outside of the safe area. Ensure that appropriate compartmentalization is built into the system design, and the compartmentalization allows for and reinforces privilege separation functionality. Architects and designers should rely on the principle of least privilege to decide the appropriate time to use privileges and the time to drop privileges.
CVE-2024-46781 | medium | fs/nilfs2/recovery.c |  | Filesystem | 5.5 |  | IOT Goat SAST | 1 |  |  | Linux | 4.9.152 |  | INCONCLUSIVE | 2025-07-02T12:12:44Z | 0 | 0 | CWE-416 | In the Linux kernel, the following vulnerability has been resolved:nilfs2: fix missing cleanup on rollforward recovery errorIn an error injection test of a routine for mount-time recovery, KASANfound a use-after-free bug.It turned out that if data recovery was performed using partial logscreated by dsync writes, but an error occurred before starting the logwriter to create a recovered checkpoint, the inodes whose data had beenrecovered were left in the ns_dirty_files list of the nilfs object andwere not freed.Fix this issue by cleaning up inodes that have read the recovery data ifthe recovery routine fails midway before the log writer starts. |  | CVSS:3.1/AV:L/AC:L/PR:L/UI:N/S:U/C:N/I:N/A:H | https://nvd.nist.gov/vuln/detail/CVE-2024-46781 | https://emea.finitestate.io/projects/5518255806845340306/versions/8350195272324183931/findings?findingId=3899747705012397203 | [Architecture and Design] Choose a language that provides automatic memory management. ¦ [Implementation] When freeing pointers, be sure to set them to NULL once they are freed. However, the utilization of multiple or complex data structures may lower the usefulness of this strategy.
CVE-2018-7191 | medium | drivers/net/tun.c; include/linux/netdevice.h; net/core/dev.c |  | Network Driver | 5.5 |  | IOT Goat SAST | 1 |  |  | Linux | 4.9.152 |  | UNREACHABLE | 2025-07-02T12:12:44Z | 1 | 0 | CWE-476 | In the tun subsystem in the Linux kernel before 4.13.14, dev_get_valid_name is not called before register_netdevice. This allows local users to cause a denial of service (NULL pointer dereference and panic) via an ioctl(TUNSETIFF) call with a dev name containing a / character. This is similar to CVE-2013-4343. | AV:L/AC:L/Au:N/C:N/I:N/A:C | CVSS:3.0/AV:L/AC:L/PR:L/UI:N/S:U/C:N/I:N/A:H | https://nvd.nist.gov/vuln/detail/CVE-2018-7191 | https://emea.finitestate.io/projects/5518255806845340306/versions/8350195272324183931/findings?findingId=3903102378077393833 | [Implementation] For any pointers that could have been modified or provided from a function that can return NULL, check the pointer for NULL before use. When working with a multithreaded or otherwise asynchronous environment, ensure that proper locking APIs are used to lock before the check, and unlock when it has finished [REF-1484]. ¦ [Requirements] Select a programming language that is not susceptible to these issues. ¦ [Implementation] Check the results of all functions that return a value and verify that the value is non-null before acting upon it. ¦ [Architecture and Design] Identify all variables and data stores that receive information from external sources, and apply input validation to make sure that they are only initialized to expected values. ¦ [Implementation] Explicitly initialize all variables and other data stores, either during declaration or just before the first usage.
CVE-2021-46924 | medium | drivers/nfc/st21nfca/i2c.c |  | Kernel Driver | 5.5 |  | IOT Goat SAST | 1 |  |  | Linux | 4.9.152 |  | INCONCLUSIVE | 2025-07-02T12:12:44Z | 0 | 0 | CWE-401 | In the Linux kernel, the following vulnerability has been resolved:NFC: st21nfca: Fix memory leak in device probe and remove'phy->pending_skb' is alloced when device probe, but forgot to freein the error handling path and remove path, this cause memory leakas follows:unreferenced object 0xffff88800bc06800 (size 512): comm "8", pid 11775, jiffies 4295159829 (age 9.032s) hex dump (first 32 bytes): 00 00 00 00 00 00 00 00 00 00 00 00 00 00 00 00 ................ 00 00 00 00 00 00 00 00 00 00 00 00 00 00 00 00 ................ backtrace: [<00000000d66c09ce>] __kmalloc_node_track_caller+0x1ed/0x450 [<00000000c93382b3>] kmalloc_reserve+0x37/0xd0 [<000000005fea522c>] __alloc_skb+0x124/0x380 [<0000000019f29f9a>] st21nfca_hci_i2c_probe+0x170/0x8f2Fix it by freeing 'pending_skb' in error and remove. |  | CVSS:3.1/AV:L/AC:L/PR:L/UI:N/S:U/C:N/I:N/A:H | https://nvd.nist.gov/vuln/detail/CVE-2021-46924 | https://emea.finitestate.io/projects/5518255806845340306/versions/8350195272324183931/findings?findingId=3903492023098163659 | [Implementation] Choose a language or tool that provides automatic memory management, or makes manual memory management less error-prone. For example, glibc in Linux provides protection against free of invalid pointers. When using Xcode to target OS X or iOS, enable automatic reference counting (ARC) [REF-391]. To help correctly and consistently manage memory when programming in C++, consider using a smart pointer class such as std::auto_ptr (defined by ISO/IEC ISO/IEC 14882:2003), std::shared_ptr and std::unique_ptr (specified by an upcoming revision of the C++ standard, informally referred to as C++ 1x), or equivalent solutions such as Boost. ¦ [Architecture and Design] Use an abstraction library to abstract away risky APIs. Not a complete solution. ¦ [Architecture and Design] The Boehm-Demers-Weiser Garbage Collector or valgrind can be used to detect leaks in code.
CVE-2024-40980 | medium | kernel/locking/spinlock_rt.c | irqs_disabled; raw_spin_locktrace_drop_common; trace_drop_common | Kernel Core | 5.5 |  | IOT Goat SAST | 1 |  |  | Linux | 4.9.152 |  | INCONCLUSIVE | 2025-07-02T12:12:44Z | 0 | 0 | CWE-667 | In the Linux kernel, the following vulnerability has been resolved:drop_monitor: replace spin_lock by raw_spin_locktrace_drop_common() is called with preemption disabled, and it acquiresa spin_lock. This is problematic for RT kernels because spin_locks aresleeping locks in this configuration, which causes the following splat:BUG: sleeping function called from invalid context at kernel/locking/spinlock_rt.c:48in_atomic(): 1, irqs_disabled(): 1, non_block: 0, pid: 449, name: rcuc/47preempt_count: 1, expected: 0RCU nest depth: 2, expected: 25 locks held by rcuc/47/449: #0: ff1100086ec30a60 ((softirq_ctrl.lock)){+.+.}-{2:2}, at: __local_bh_disable_ip+0x105/0x210 #1: ffffffffb394a280 (rcu_read_lock){....}-{1:2}, at: rt_spin_lock+0xbf/0x130 #2: ffffffffb394a280 (rcu_read_lock){....}-{1:2}, at: __local_bh_disable_ip+0x11c/0x210 #3: ffffffffb394a160 (rcu_callback){....}-{0:0}, at: rcu_do_batch+0x360/0xc70 #4: ff1100086ee07520 (&data->lock){+.+.}-{2:2}, at: trace_drop_common.constprop.0+0xb5/0x290irq event stamp: 139909hardirqs last enabled at (139908): [<ffffffffb1df2b33>] _raw_spin_unlock_irqrestore+0x63/0x80hardirqs last disabled at (139909): [<ffffffffb19bd03d>] trace_drop_common.constprop.0+0x26d/0x290softirqs last enabled at (139892): [<ffffffffb07a1083>] __local_bh_enable_ip+0x103/0x170softirqs last disabled at (139898): [<ffffffffb0909b33>] rcu_cpu_kthread+0x93/0x1f0Preemption disabled at:[<ffffffffb1de786b>] rt_mutex_slowunlock+0xab/0x2e0CPU: 47 PID: 449 Comm: rcuc/47 Not tainted 6.9.0-rc2-rt1+ #7Hardware name: Dell Inc. PowerEdge R650/0Y2G81, BIOS 1.6.5 04/15/2022Call Trace: <TASK> dump_stack_lvl+0x8c/0xd0 dump_stack+0x14/0x20 __might_resched+0x21e/0x2f0 rt_spin_lock+0x5e/0x130 ? trace_drop_common.constprop.0+0xb5/0x290 ? skb_queue_purge_reason.part.0+0x1bf/0x230 trace_drop_common.constprop.0+0xb5/0x290 ? preempt_count_sub+0x1c/0xd0 ? _raw_spin_unlock_irqrestore+0x4a/0x80 ? __pfx_trace_drop_common.constprop.0+0x10/0x10 ? rt_mutex_slowunlock+0x26a/0x2e0 ? skb_queue_purge_reason.part.0+0x1bf/0x230 ? __pfx_rt_mutex_slowunlock+0x10/0x10 ? skb_queue_purge_reason.part.0+0x1bf/0x230 trace_kfree_skb_hit+0x15/0x20 trace_kfree_skb+0xe9/0x150 kfree_skb_reason+0x7b/0x110 skb_queue_purge_reason.part.0+0x1bf/0x230 ? __pfx_skb_queue_purge_reason.part.0+0x10/0x10 ? mark_lock.part.0+0x8a/0x520...trace_drop_common() also disables interrupts, but this is a minor issuebecause we could easily replace it with a local_lock.Replace the spin_lock with raw_spin_lock to avoid sleeping in atomiccontext. |  | CVSS:3.1/AV:L/AC:L/PR:L/UI:N/S:U/C:N/I:N/A:H | https://nvd.nist.gov/vuln/detail/CVE-2024-40980 | https://emea.finitestate.io/projects/5518255806845340306/versions/8350195272324183931/findings?findingId=3904046072672914193 | [Implementation] Use industry standard APIs to implement locking mechanism.
CVE-2024-50038 | medium | net/netfilter/xt_cluster.c | skb_network_header | Networking / Netfilter | 5.5 |  | IOT Goat SAST | 1 |  |  | Linux | 4.9.152 |  | REACHABLE | 2025-07-02T12:12:44Z | 0 | 0 | CWE--1 | In the Linux kernel, the following vulnerability has been resolved:netfilter: xtables: avoid NFPROTO_UNSPEC where neededsyzbot managed to call xt_cluster match via ebtables: WARNING: CPU: 0 PID: 11 at net/netfilter/xt_cluster.c:72 xt_cluster_mt+0x196/0x780 [..] ebt_do_table+0x174b/0x2a40Module registers to NFPROTO_UNSPEC, but it assumes ipv4/ipv6 packetprocessing. As this is only useful to restrict locally terminatingTCP/UDP traffic, register this for ipv4 and ipv6 family only.Pablo points out that this is a general issue, direct users of theset/getsockopt interface can call into targets/matches that were onlyintended for use with ip(6)tables.Check all UNSPEC matches and targets for similar issues:- matches and targets are fine except if they assume skb_network_header() is valid -- this is only true when called from inet layer: ip(6) stack pulls the ip/ipv6 header into linear data area.- targets that return XT_CONTINUE or other xtables verdicts must be restricted too, they are incompatbile with the ebtables traverser, e.g. EBT_CONTINUE is a completely different value than XT_CONTINUE.Most matches/targets are changed to register for NFPROTO_IPV4/IPV6, asthey are provided for use by ip(6)tables.The MARK target is also used by arptables, so register for NFPROTO_ARP too.While at it, bail out if connbytes fails to enable the correspondingconntrack family.This change passes the selftests in iptables.git. |  | CVSS:3.1/AV:L/AC:L/PR:L/UI:N/S:U/C:N/I:N/A:H | https://nvd.nist.gov/vuln/detail/CVE-2024-50038 | https://emea.finitestate.io/projects/5518255806845340306/versions/8350195272324183931/findings?findingId=3904937484975627398 | [Implementation] Add timeouts and watchdog mechanisms to prevent system hangs. Validate loop termination conditions and lock ordering. Applies to: system hang.
CVE-2025-21859 | medium | drivers/usb/gadget/function/f_midi.c | f_midi_transmit; queue_work | USB | 5.5 |  | IOT Goat SAST | 1 |  |  | Linux | 4.9.152 |  | INCONCLUSIVE | 2025-07-02T12:12:44Z | 0 | 0 | CWE-667 | In the Linux kernel, the following vulnerability has been resolved:USB: gadget: f_midi: f_midi_complete to call queue_workWhen using USB MIDI, a lock is attempted to be acquired twice through are-entrant call to f_midi_transmit, causing a deadlock.Fix it by using queue_work() to schedule the inner f_midi_transmit() viaa high priority work queue from the completion handler. |  | CVSS:3.1/AV:L/AC:L/PR:L/UI:N/S:U/C:N/I:N/A:H | https://nvd.nist.gov/vuln/detail/CVE-2025-21859 | https://emea.finitestate.io/projects/5518255806845340306/versions/8350195272324183931/findings?findingId=3907291993016400396 | [Implementation] Use industry standard APIs to implement locking mechanism.
CVE-2024-40960 | medium | net/ipv6/route.c; net/ipv4/nexthop.c; include/net/ip6_fib.h; net/ipv6/fib6_rules.c; net/ipv6/ip6_output.c; net/ipv6/raw.c; net/ipv4/af_inet.c; net/socket.c; fs/read_write.c; arch/x86/entry/common.c | __in6_dev_get; rt6_probe | Networking / IPv6 | 5.5 |  | IOT Goat SAST | 1 |  |  | Linux | 4.9.152 |  | INCONCLUSIVE | 2025-07-02T12:12:44Z | 0 | 0 | CWE-476 | In the Linux kernel, the following vulnerability has been resolved:ipv6: prevent possible NULL dereference in rt6_probe()syzbot caught a NULL dereference in rt6_probe() [1]Bail out if __in6_dev_get() returns NULL.[1]Oops: general protection fault, probably for non-canonical address 0xdffffc00000000cb: 0000 [#1] PREEMPT SMP KASAN PTIKASAN: null-ptr-deref in range [0x0000000000000658-0x000000000000065f]CPU: 1 PID: 22444 Comm: syz-executor.0 Not tainted 6.10.0-rc2-syzkaller-00383-gb8481381d4e2 #0Hardware name: Google Google Compute Engine/Google Compute Engine, BIOS Google 04/02/2024 RIP: 0010:rt6_probe net/ipv6/route.c:656 [inline] RIP: 0010:find_match+0x8c4/0xf50 net/ipv6/route.c:758Code: 14 fd f7 48 8b 85 38 ff ff ff 48 c7 45 b0 00 00 00 00 48 8d b8 5c 06 00 00 48 b8 00 00 00 00 00 fc ff df 48 89 fa 48 c1 ea 03 <0f> b6 14 02 48 89 f8 83 e0 07 83 c0 03 38 d0 7c 08 84 d2 0f 85 19RSP: 0018:ffffc900034af070 EFLAGS: 00010203RAX: dffffc0000000000 RBX: 0000000000000000 RCX: ffffc90004521000RDX: 00000000000000cb RSI: ffffffff8990d0cd RDI: 000000000000065cRBP: ffffc900034af150 R08: 0000000000000005 R09: 0000000000000000R10: 0000000000000001 R11: 0000000000000002 R12: 000000000000000aR13: 1ffff92000695e18 R14: ffff8880244a1d20 R15: 0000000000000000FS: 00007f4844a5a6c0(0000) GS:ffff8880b9300000(0000) knlGS:0000000000000000CS: 0010 DS: 0000 ES: 0000 CR0: 0000000080050033CR2: 0000001b31b27000 CR3: 000000002d42c000 CR4: 00000000003506f0DR0: 0000000000000000 DR1: 0000000000000000 DR2: 0000000000000000DR3: 0000000000000000 DR6: 00000000fffe0ff0 DR7: 0000000000000400Call Trace: <TASK> rt6_nh_find_match+0xfa/0x1a0 net/ipv6/route.c:784 nexthop_for_each_fib6_nh+0x26d/0x4a0 net/ipv4/nexthop.c:1496 __find_rr_leaf+0x6e7/0xe00 net/ipv6/route.c:825 find_rr_leaf net/ipv6/route.c:853 [inline] rt6_select net/ipv6/route.c:897 [inline] fib6_table_lookup+0x57e/0xa30 net/ipv6/route.c:2195 ip6_pol_route+0x1cd/0x1150 net/ipv6/route.c:2231 pol_lookup_func include/net/ip6_fib.h:616 [inline] fib6_rule_lookup+0x386/0x720 net/ipv6/fib6_rules.c:121 ip6_route_output_flags_noref net/ipv6/route.c:2639 [inline] ip6_route_output_flags+0x1d0/0x640 net/ipv6/route.c:2651 ip6_dst_lookup_tail.constprop.0+0x961/0x1760 net/ipv6/ip6_output.c:1147 ip6_dst_lookup_flow+0x99/0x1d0 net/ipv6/ip6_output.c:1250 rawv6_sendmsg+0xdab/0x4340 net/ipv6/raw.c:898 inet_sendmsg+0x119/0x140 net/ipv4/af_inet.c:853 sock_sendmsg_nosec net/socket.c:730 [inline] __sock_sendmsg net/socket.c:745 [inline] sock_write_iter+0x4b8/0x5c0 net/socket.c:1160 new_sync_write fs/read_write.c:497 [inline] vfs_write+0x6b6/0x1140 fs/read_write.c:590 ksys_write+0x1f8/0x260 fs/read_write.c:643 do_syscall_x64 arch/x86/entry/common.c:52 [inline] do_syscall_64+0xcd/0x250 arch/x86/entry/common.c:83 entry_SYSCALL_64_after_hwframe+0x77/0x7f |  | CVSS:3.1/AV:L/AC:L/PR:L/UI:N/S:U/C:N/I:N/A:H | https://nvd.nist.gov/vuln/detail/CVE-2024-40960 | https://emea.finitestate.io/projects/5518255806845340306/versions/8350195272324183931/findings?findingId=3913476779213206422 | [Implementation] For any pointers that could have been modified or provided from a function that can return NULL, check the pointer for NULL before use. When working with a multithreaded or otherwise asynchronous environment, ensure that proper locking APIs are used to lock before the check, and unlock when it has finished [REF-1484]. ¦ [Requirements] Select a programming language that is not susceptible to these issues. ¦ [Implementation] Check the results of all functions that return a value and verify that the value is non-null before acting upon it. ¦ [Architecture and Design] Identify all variables and data stores that receive information from external sources, and apply input validation to make sure that they are only initialized to expected values. ¦ [Implementation] Explicitly initialize all variables and other data stores, either during declaration or just before the first usage.
CVE-2021-47236 | medium | drivers/net/usb/cdc_eem.c | eem_tx_fixup; skb_copy_expand; usbnet_start_xmit | USB | 5.5 |  | IOT Goat SAST | 1 |  |  | Linux | 4.9.152 |  | INCONCLUSIVE | 2025-07-02T12:12:44Z | 0 | 0 | CWE-401 | In the Linux kernel, the following vulnerability has been resolved:net: cdc_eem: fix tx fixup skb leakwhen usbnet transmit a skb, eem fixup it in eem_tx_fixup(),if skb_copy_expand() failed, it return NULL,usbnet_start_xmit() will have no chance to free original skb.fix it by free orginal skb in eem_tx_fixup() first,then check skb clone status, if failed, return NULL to usbnet. |  | CVSS:3.1/AV:L/AC:L/PR:L/UI:N/S:U/C:N/I:N/A:H | https://nvd.nist.gov/vuln/detail/CVE-2021-47236 | https://emea.finitestate.io/projects/5518255806845340306/versions/8350195272324183931/findings?findingId=3924949354837869812 | [Implementation] Choose a language or tool that provides automatic memory management, or makes manual memory management less error-prone. For example, glibc in Linux provides protection against free of invalid pointers. When using Xcode to target OS X or iOS, enable automatic reference counting (ARC) [REF-391]. To help correctly and consistently manage memory when programming in C++, consider using a smart pointer class such as std::auto_ptr (defined by ISO/IEC ISO/IEC 14882:2003), std::shared_ptr and std::unique_ptr (specified by an upcoming revision of the C++ standard, informally referred to as C++ 1x), or equivalent solutions such as Boost. ¦ [Architecture and Design] Use an abstraction library to abstract away risky APIs. Not a complete solution. ¦ [Architecture and Design] The Boehm-Demers-Weiser Garbage Collector or valgrind can be used to detect leaks in code.
CVE-2024-46761 | medium | pci/hotplug/pnv_php.c |  |  | 5.5 |  | IOT Goat SAST | 1 |  |  | Linux | 4.9.152 |  | INCONCLUSIVE | 2025-07-02T12:12:44Z | 0 | 0 | CWE-476 | In the Linux kernel, the following vulnerability has been resolved:pci/hotplug/pnv_php: Fix hotplug driver crash on PowernvThe hotplug driver for powerpc (pci/hotplug/pnv_php.c) causes a kernelcrash when we try to hot-unplug/disable the PCIe switch/bridge fromthe PHB.The crash occurs because although the MSI data structure has beenreleased during disable/hot-unplug path and it has been assignedwith NULL, still during unregistration the code was again trying toexplicitly disable the MSI which causes the NULL pointer dereference andkernel crash.The patch fixes the check during unregistration path to prevent invokingpci_disable_msi/msix() since its data structure is already freed. |  | CVSS:3.1/AV:L/AC:L/PR:L/UI:N/S:U/C:N/I:N/A:H | https://nvd.nist.gov/vuln/detail/CVE-2024-46761 | https://emea.finitestate.io/projects/5518255806845340306/versions/8350195272324183931/findings?findingId=3926062120981699608 | [Implementation] For any pointers that could have been modified or provided from a function that can return NULL, check the pointer for NULL before use. When working with a multithreaded or otherwise asynchronous environment, ensure that proper locking APIs are used to lock before the check, and unlock when it has finished [REF-1484]. ¦ [Requirements] Select a programming language that is not susceptible to these issues. ¦ [Implementation] Check the results of all functions that return a value and verify that the value is non-null before acting upon it. ¦ [Architecture and Design] Identify all variables and data stores that receive information from external sources, and apply input validation to make sure that they are only initialized to expected values. ¦ [Implementation] Explicitly initialize all variables and other data stores, either during declaration or just before the first usage.
CVE-2022-49438 | medium | drivers/input/misc/sparcspkr.c | bbc_beep_probeof_find_node_by_path; of_find_node_opts_by_path; of_node_put | Kernel Driver | 5.5 |  | IOT Goat SAST | 1 |  |  | Linux | 4.9.152 |  | INCONCLUSIVE | 2025-07-02T12:12:44Z | 0 | 0 | CWE-0 | In the Linux kernel, the following vulnerability has been resolved:Input: sparcspkr - fix refcount leak in bbc_beep_probeof_find_node_by_path() calls of_find_node_opts_by_path(),which returns a node pointer with refcountincremented, we should use of_node_put() on it when done.Add missing of_node_put() to avoid refcount leak. |  | CVSS:3.1/AV:L/AC:L/PR:L/UI:N/S:U/C:N/I:N/A:H | https://nvd.nist.gov/vuln/detail/CVE-2022-49438 | https://emea.finitestate.io/projects/5518255806845340306/versions/8350195272324183931/findings?findingId=3926945201626289971 | [Implementation] Apply the vendor-provided kernel patch to the affected component. Update the Linux kernel to a version containing the fix. If patching is not immediately possible, evaluate whether the affected subsystem can be disabled or access-restricted as a temporary mitigation.
CVE-2021-47202 | medium | drivers/thermal/thermal_of.c; drivers/thermal/of-thermal.c | functionsof_parse_thermal_zones; of_thermal_get_temp; of_thermal_get_trend; of_thermal_set_emul_temp | Filesystem / NFS | 5.5 |  | IOT Goat SAST | 1 |  |  | Linux | 4.9.152 |  | INCONCLUSIVE | 2025-07-02T12:12:44Z | 0 | 0 | CWE-476 | In the Linux kernel, the following vulnerability has been resolved:thermal: Fix NULL pointer dereferences in of_thermal_ functionsof_parse_thermal_zones() parses the thermal-zones node and registers athermal_zone device for each subnode. However, if a thermal zone isconsuming a thermal sensor and that thermal sensor device hasn't probedyet, an attempt to set trip_point_*_temp for that thermal zone devicecan cause a NULL pointer dereference. Fix it. console:/sys/class/thermal/thermal_zone87 # echo 120000 > trip_point_0_temp ... Unable to handle kernel NULL pointer dereference at virtual address 0000000000000020 ... Call trace: of_thermal_set_trip_temp+0x40/0xc4 trip_point_temp_store+0xc0/0x1dc dev_attr_store+0x38/0x88 sysfs_kf_write+0x64/0xc0 kernfs_fop_write_iter+0x108/0x1d0 vfs_write+0x2f4/0x368 ksys_write+0x7c/0xec __arm64_sys_write+0x20/0x30 el0_svc_common.llvm.7279915941325364641+0xbc/0x1bc do_el0_svc+0x28/0xa0 el0_svc+0x14/0x24 el0_sync_handler+0x88/0xec el0_sync+0x1c0/0x200While at it, fix the possible NULL pointer dereference in otherfunctions as well: of_thermal_get_temp(), of_thermal_set_emul_temp(),of_thermal_get_trend(). |  | CVSS:3.1/AV:L/AC:L/PR:L/UI:N/S:U/C:N/I:N/A:H | https://nvd.nist.gov/vuln/detail/CVE-2021-47202 | https://emea.finitestate.io/projects/5518255806845340306/versions/8350195272324183931/findings?findingId=3943346700647151759 | [Implementation] For any pointers that could have been modified or provided from a function that can return NULL, check the pointer for NULL before use. When working with a multithreaded or otherwise asynchronous environment, ensure that proper locking APIs are used to lock before the check, and unlock when it has finished [REF-1484]. ¦ [Requirements] Select a programming language that is not susceptible to these issues. ¦ [Implementation] Check the results of all functions that return a value and verify that the value is non-null before acting upon it. ¦ [Architecture and Design] Identify all variables and data stores that receive information from external sources, and apply input validation to make sure that they are only initialized to expected values. ¦ [Implementation] Explicitly initialize all variables and other data stores, either during declaration or just before the first usage.
CVE-2024-46755 | medium | drivers/net/wireless/marvell/mwifiex/main.h | mwifiex_get_priv_by_id | WiFi | 5.5 |  | IOT Goat SAST | 1 |  |  | Linux | 4.9.152 |  | INCONCLUSIVE | 2025-07-02T12:12:44Z | 0 | 0 | CWE-476 | In the Linux kernel, the following vulnerability has been resolved:wifi: mwifiex: Do not return unused priv in mwifiex_get_priv_by_id()mwifiex_get_priv_by_id() returns the priv pointer corresponding tothe bss_num and bss_type, but without checking if the priv is actuallycurrently in use.Unused priv pointers do not have a wiphy attached to them which canlead to NULL pointer dereferences further down the callstack. Fixthis by returning only used priv pointers which have priv->bss_modeset to something else than NL80211_IFTYPE_UNSPECIFIED.Said NULL pointer dereference happened when an Accesspoint was startedwith wpa_supplicant -i mlan0 with this config:network={ ssid="somessid" mode=2 frequency=2412 key_mgmt=WPA-PSK WPA-PSK-SHA256 proto=RSN group=CCMP pairwise=CCMP psk="12345678"}When waiting for the AP to be established, interrupting wpa_supplicantwith <ctrl-c> and starting it again this happens:¦ Unable to handle kernel NULL pointer dereference at virtual address 0000000000000140¦ Mem abort info:¦ ESR = 0x0000000096000004¦ EC = 0x25: DABT (current EL), IL = 32 bits¦ SET = 0, FnV = 0¦ EA = 0, S1PTW = 0¦ FSC = 0x04: level 0 translation fault¦ Data abort info:¦ ISV = 0, ISS = 0x00000004, ISS2 = 0x00000000¦ CM = 0, WnR = 0, TnD = 0, TagAccess = 0¦ GCS = 0, Overlay = 0, DirtyBit = 0, Xs = 0¦ user pgtable: 4k pages, 48-bit VAs, pgdp=0000000046d96000¦ [0000000000000140] pgd=0000000000000000, p4d=0000000000000000¦ Internal error: Oops: 0000000096000004 [#1] PREEMPT SMP¦ Modules linked in: caam_jr caamhash_desc spidev caamalg_desc crypto_engine authenc libdes mwifiex_sdio+mwifiex crct10dif_ce cdc_acm onboard_usb_hub fsl_imx8_ddr_perf imx8m_ddrc rtc_ds1307 lm75 rtc_snvs+imx_sdma caam imx8mm_thermal spi_imx error imx_cpufreq_dt fuse ip_tables x_tables ipv6¦ CPU: 0 PID: 8 Comm: kworker/0:1 Not tainted 6.9.0-00007-g937242013fce-dirty #18¦ Hardware name: somemachine (DT)¦ Workqueue: events sdio_irq_work¦ pstate: 00000005 (nzcv daif -PAN -UAO -TCO -DIT -SSBS BTYPE=--)¦ pc : mwifiex_get_cfp+0xd8/0x15c [mwifiex]¦ lr : mwifiex_get_cfp+0x34/0x15c [mwifiex]¦ sp : ffff8000818b3a70¦ x29: ffff8000818b3a70 x28: ffff000006bfd8a5 x27: 0000000000000004¦ x26: 000000000000002c x25: 0000000000001511 x24: 0000000002e86bc9¦ x23: ffff000006bfd996 x22: 0000000000000004 x21: ffff000007bec000¦ x20: 000000000000002c x19: 0000000000000000 x18: 0000000000000000¦ x17: 000000040044ffff x16: 00500072b5503510 x15: ccc283740681e517¦ x14: 0201000101006d15 x13: 0000000002e8ff43 x12: 002c01000000ffb1¦ x11: 0100000000000000 x10: 02e8ff43002c0100 x9 : 0000ffb100100157¦ x8 : ffff000003d20000 x7 : 00000000000002f1 x6 : 00000000ffffe124¦ x5 : 0000000000000001 x4 : 0000000000000003 x3 : 0000000000000000¦ x2 : 0000000000000000 x1 : 0001000000011001 x0 : 0000000000000000¦ Call trace:¦ mwifiex_get_cfp+0xd8/0x15c [mwifiex]¦ mwifiex_parse_single_response_buf+0x1d0/0x504 [mwifiex]¦ mwifiex_handle_event_ext_scan_report+0x19c/0x2f8 [mwifiex]¦ mwifiex_process_sta_event+0x298/0xf0c [mwifiex]¦ mwifiex_process_event+0x110/0x238 [mwifiex]¦ mwifiex_main_process+0x428/0xa44 [mwifiex]¦ mwifiex_sdio_interrupt+0x64/0x12c [mwifiex_sdio]¦ process_sdio_pending_irqs+0x64/0x1b8¦ sdio_irq_work+0x4c/0x7c¦ process_one_work+0x148/0x2a0¦ worker_thread+0x2fc/0x40c¦ kthread+0x110/0x114¦ ret_from_fork+0x10/0x20¦ Code: a94153f3 a8c37bfd d50323bf d65f03c0 (f940a000)¦ ---[ end trace 0000000000000000 ]--- |  | CVSS:3.1/AV:L/AC:L/PR:L/UI:N/S:U/C:N/I:N/A:H | https://nvd.nist.gov/vuln/detail/CVE-2024-46755 | https://emea.finitestate.io/projects/5518255806845340306/versions/8350195272324183931/findings?findingId=3944450652527239275 | [Implementation] For any pointers that could have been modified or provided from a function that can return NULL, check the pointer for NULL before use. When working with a multithreaded or otherwise asynchronous environment, ensure that proper locking APIs are used to lock before the check, and unlock when it has finished [REF-1484]. ¦ [Requirements] Select a programming language that is not susceptible to these issues. ¦ [Implementation] Check the results of all functions that return a value and verify that the value is non-null before acting upon it. ¦ [Architecture and Design] Identify all variables and data stores that receive information from external sources, and apply input validation to make sure that they are only initialized to expected values. ¦ [Implementation] Explicitly initialize all variables and other data stores, either during declaration or just before the first usage.
CVE-2023-52814 | medium | drivers/gpu/drm/amd/amdgpu/amdgpu_device.c |  | GPU / DRM | 5.5 |  | IOT Goat SAST | 1 |  |  | Linux | 4.9.152 |  | INCONCLUSIVE | 2025-07-02T12:12:44Z | 0 | 0 | CWE-476 | In the Linux kernel, the following vulnerability has been resolved:drm/amdgpu: Fix potential null pointer derefernceThe amdgpu_ras_get_context may return NULL if devicenot support ras feature, so add check before using. |  | CVSS:3.1/AV:L/AC:L/PR:L/UI:N/S:U/C:N/I:N/A:H | https://nvd.nist.gov/vuln/detail/CVE-2023-52814 | https://emea.finitestate.io/projects/5518255806845340306/versions/8350195272324183931/findings?findingId=3950303081048861265 | [Implementation] For any pointers that could have been modified or provided from a function that can return NULL, check the pointer for NULL before use. When working with a multithreaded or otherwise asynchronous environment, ensure that proper locking APIs are used to lock before the check, and unlock when it has finished [REF-1484]. ¦ [Requirements] Select a programming language that is not susceptible to these issues. ¦ [Implementation] Check the results of all functions that return a value and verify that the value is non-null before acting upon it. ¦ [Architecture and Design] Identify all variables and data stores that receive information from external sources, and apply input validation to make sure that they are only initialized to expected values. ¦ [Implementation] Explicitly initialize all variables and other data stores, either during declaration or just before the first usage.
CVE-2024-43904 | medium | drivers/gpu/drm/amd/amdgpu/../display/dc/hwss/dcn30/dcn30_hwseq.c | dcn30_apply_idle_power_optimizations | GPU / AMD Display | 5.5 |  | IOT Goat SAST | 1 |  |  | Linux | 4.9.152 |  | INCONCLUSIVE | 2025-07-02T12:12:44Z | 0 | 0 | CWE-476 | In the Linux kernel, the following vulnerability has been resolved:drm/amd/display: Add null checks for 'stream' and 'plane' before dereferencingThis commit adds null checks for the 'stream' and 'plane' variables inthe dcn30_apply_idle_power_optimizations function. These variables werepreviously assumed to be null at line 922, but they were used later inthe code without checking if they were null. This could potentially leadto a null pointer dereference, which would cause a crash.The null checks ensure that 'stream' and 'plane' are not null beforethey are used, preventing potential crashes.Fixes the below static smatch checker:drivers/gpu/drm/amd/amdgpu/../display/dc/hwss/dcn30/dcn30_hwseq.c:938 dcn30_apply_idle_power_optimizations() error: we previously assumed 'stream' could be null (see line 922)drivers/gpu/drm/amd/amdgpu/../display/dc/hwss/dcn30/dcn30_hwseq.c:940 dcn30_apply_idle_power_optimizations() error: we previously assumed 'plane' could be null (see line 922) |  | CVSS:3.1/AV:L/AC:L/PR:L/UI:N/S:U/C:N/I:N/A:H | https://nvd.nist.gov/vuln/detail/CVE-2024-43904 | https://emea.finitestate.io/projects/5518255806845340306/versions/8350195272324183931/findings?findingId=3953722168508063145 | [Implementation] For any pointers that could have been modified or provided from a function that can return NULL, check the pointer for NULL before use. When working with a multithreaded or otherwise asynchronous environment, ensure that proper locking APIs are used to lock before the check, and unlock when it has finished [REF-1484]. ¦ [Requirements] Select a programming language that is not susceptible to these issues. ¦ [Implementation] Check the results of all functions that return a value and verify that the value is non-null before acting upon it. ¦ [Architecture and Design] Identify all variables and data stores that receive information from external sources, and apply input validation to make sure that they are only initialized to expected values. ¦ [Implementation] Explicitly initialize all variables and other data stores, either during declaration or just before the first usage.
CVE-2024-58010 | medium | fs/binfmt_flat.c |  | Filesystem | 5.5 |  | IOT Goat SAST | 1 |  |  | Linux | 4.9.152 |  | INCONCLUSIVE | 2025-07-02T12:12:44Z | 0 | 0 | CWE-190 | In the Linux kernel, the following vulnerability has been resolved:binfmt_flat: Fix integer overflow bug on 32 bit systemsMost of these sizes and counts are capped at 256MB so the math doesn'tresult in an integer overflow. The "relocs" count needs to be checkedas well. Otherwise on 32bit systems the calculation of "full_data"could be wrong. full_data = data_len + relocs * sizeof(unsigned long); |  | CVSS:3.1/AV:L/AC:L/PR:L/UI:N/S:U/C:N/I:N/A:H | https://nvd.nist.gov/vuln/detail/CVE-2024-58010 | https://emea.finitestate.io/projects/5518255806845340306/versions/8350195272324183931/findings?findingId=3959921129481165686 | [Requirements] Ensure that all protocols are strictly defined, such that all out-of-bounds behavior can be identified simply, and require strict conformance to the protocol. ¦ [Requirements] Use a language that does not allow this weakness to occur or provides constructs that make this weakness easier to avoid. If possible, choose a language or compiler that performs automatic bounds checking. ¦ [Architecture and Design] Use a vetted library or framework that does not allow this weakness to occur or provides constructs that make this weakness easier to avoid [REF-1482]. Use libraries or frameworks that make it easier to handle numbers without unexpected consequences. Examples include safe integer handling packages such as SafeInt (C++) or IntegerLib (C or C++). [REF-106] ¦ [Implementation] Perform input validation on any numeric input by ensuring that it is within the expected range. Enforce that the input meets both the minimum and maximum requirements for the expected range. Use unsigned integers where possible. This makes it easier to perform validation for integer overflows. When signed integers are required, ensure that the range check includes minimum values as well as maximum values. ¦ [Implementation] Understand the programming language's underlying representation and how it interacts with numeric calculation (CWE-681). Pay close attention to byte size discrepancies, precision, signed/unsigned distinctions, truncation, conversion and casting between types, "not-a-number" calculations, and how the language handles numbers that are too large or too small for its underlying representation. [REF-7] Also be careful to account for 32-bit, 64-bit, and other potential differences that may affect the numeric representation. ¦ [Architecture and Design] For any security checks that are performed on the client side, ensure that these checks are duplicated on the server side, in order to avoid CWE-602. Attackers can bypass the client-side checks by modifying values after the checks have been performed, or by changing the client to remove the client-side checks entirely. Then, these modified values would be submitted to the server. ¦ [Implementation] Examine compiler warnings closely and eliminate problems with potential security implications, such as signed / unsigned mismatch in memory operations, or use of uninitialized variables. Even if the weakness is rarely exploitable, a single failure may lead to the compromise of the entire system.
CVE-2025-21690 | medium | drivers/scsi/storvsc_drv.c |  | SCSI | 5.5 |  | IOT Goat SAST | 1 |  |  | Linux | 4.9.152 |  | INCONCLUSIVE | 2025-07-02T12:12:44Z | 0 | 0 | CWE-770 | In the Linux kernel, the following vulnerability has been resolved:scsi: storvsc: Ratelimit warning logs to prevent VM denial of serviceIf there's a persistent error in the hypervisor, the SCSI warning forfailed I/O can flood the kernel log and max out CPU utilization,preventing troubleshooting from the VM side. Ratelimit the warning soit doesn't DoS the VM. |  | CVSS:3.1/AV:L/AC:L/PR:L/UI:N/S:U/C:N/I:N/A:H | https://nvd.nist.gov/vuln/detail/CVE-2025-21690 | https://emea.finitestate.io/projects/5518255806845340306/versions/8350195272324183931/findings?findingId=3974472825301109236 | [Requirements] Clearly specify the minimum and maximum expectations for capabilities, and dictate which behaviors are acceptable when resource allocation reaches limits. ¦ [Architecture and Design] Limit the amount of resources that are accessible to unprivileged users. Set per-user limits for resources. Allow the system administrator to define these limits. Be careful to avoid CWE-410. ¦ [Architecture and Design] Design throttling mechanisms into the system architecture. The best protection is to limit the amount of resources that an unauthorized user can cause to be expended. A strong authentication and access control model will help prevent such attacks from occurring in the first place, and it will help the administrator to identify who is committing the abuse. The login application should be protected against DoS attacks as much as possible. Limiting the database access, perhaps by caching result sets, can help minimize the resources expended. To further limit the potential for a DoS attack, consider tracking the rate of requests received from users and blocking requests that exceed a defined rate threshold. ¦ [Implementation] Assume all input is malicious. Use an "accept known good" input validation strategy, i.e., use a list of acceptable inputs that strictly conform to specifications. Reject any input that does not strictly conform to specifications, or transform it into something that does. When performing input validation, consider all potentially relevant properties, including length, type of input, the full range of acceptable values, missing or extra inputs, syntax, consistency across related fields, and conformance to business rules. As an example of business rule logic, "boat" may be syntactically valid because it only contains alphanumeric characters, but it is not valid if the input is only expected to contain colors such as "red" or "blue." Do not rely exclusively on looking for malicious or malformed inputs. This is likely to miss at least one undesirable input, especially if the code's environment changes. This can give attackers enough room to bypass the intended validation. However, denylists can be useful for detecting potential attacks or determining which inputs are so malformed that they should be rejected outright. ¦ [Architecture and Design] For any security checks that are performed on the client side, ensure that these checks are duplicated on the server side, in order to avoid CWE-602. Attackers can bypass the client-side checks by modifying values after the checks have been performed, or by changing the client to remove the client-side checks entirely. Then, these modified values would be submitted to the server. ¦ [Architecture and Design] Mitigation of resource exhaustion attacks requires that the target system either: recognizes the attack and denies that user further access for a given amount of time, typically by using increasing time delays uniformly throttles all requests in order to make it more difficult to consume resources more quickly than they can again be freed. The first of these solutions is an issue in itself though, since it may allow attackers to prevent the use of the system by a particular valid user. If the attacker impersonates the valid user, they may be able to prevent the user from accessing the server in question. The second solution can be difficult to effectively institute -- and even when properly done, it does not provide a full solution. It simply requires more resources on the part of the attacker. ¦ [Architecture and Design] Ensure that protocols have specific limits of scale placed on them. ¦ [Architecture and Design] If the program must fail, ensure that it fails gracefully (fails closed). There may be a temptation to simply let the program fail poorly in cases such as low memory conditions, but an attacker may be able to assert control before the software has fully exited. Alternately, an uncontrolled failure could cause cascading problems with other downstream components; for example, the program could send a signal to a downstream process so the process immediately knows that a problem has occurred and has a better chance of recovery. Ensure that all failures in resource allocation place the system into a safe posture. ¦ [Operation] Use quotas or other resource-limiting settings provided by the operating system or environment. For example, when managing system resources in POSIX, setrlimit() can be used to set limits for certain types of resources, and getrlimit() can determine how many resources are available. However, these functions are not available on all operating systems. When the current levels get close to the maximum that is defined for the application (see CWE-770), then limit the allocation of further resources to privileged users; alternately, begin releasing resources for less-privileged users. While this mitigation may protect the system from attack, it will not necessarily stop attackers from adversely impacting other users. Ensure that the application performs the appropriate error checks and error handling in case resources become unavailable (CWE-703).
CVE-2024-49910 | medium | drivers/gpu/drm/amd/display/dc/hwss/dcn401/dcn401_hwseq.c |  | GPU / DRM | 5.5 |  | IOT Goat SAST | 1 |  |  | Linux | 4.9.152 |  | INCONCLUSIVE | 2025-07-02T12:12:44Z | 0 | 0 | CWE-476 | In the Linux kernel, the following vulnerability has been resolved:drm/amd/display: Add NULL check for function pointer in dcn401_set_output_transfer_funcThis commit adds a null check for the set_output_gamma function pointerin the dcn401_set_output_transfer_func function. Previously,set_output_gamma was being checked for null, but then it was beingdereferenced without any null check. This could lead to a null pointerdereference if set_output_gamma is null.To fix this, we now ensure that set_output_gamma is not null beforedereferencing it. We do this by adding a null check for set_output_gammabefore the call to set_output_gamma. |  | CVSS:3.1/AV:L/AC:L/PR:L/UI:N/S:U/C:N/I:N/A:H | https://nvd.nist.gov/vuln/detail/CVE-2024-49910 | https://emea.finitestate.io/projects/5518255806845340306/versions/8350195272324183931/findings?findingId=3979247601955061088 | [Implementation] For any pointers that could have been modified or provided from a function that can return NULL, check the pointer for NULL before use. When working with a multithreaded or otherwise asynchronous environment, ensure that proper locking APIs are used to lock before the check, and unlock when it has finished [REF-1484]. ¦ [Requirements] Select a programming language that is not susceptible to these issues. ¦ [Implementation] Check the results of all functions that return a value and verify that the value is non-null before acting upon it. ¦ [Architecture and Design] Identify all variables and data stores that receive information from external sources, and apply input validation to make sure that they are only initialized to expected values. ¦ [Implementation] Explicitly initialize all variables and other data stores, either during declaration or just before the first usage.
CVE-2020-28941 | medium | drivers/accessibility/speakup/spk_ttyio.c |  | Kernel Driver | 5.5 |  | IOT Goat SAST | 1 |  |  | Linux | 4.9.152 |  | UNREACHABLE | 2025-07-02T12:12:44Z | 0 | 0 | CWE-763 | An issue was discovered in drivers/accessibility/speakup/spk_ttyio.c in the Linux kernel through 5.9.9. Local attackers on systems with the speakup driver could cause a local denial of service attack, aka CID-d41227544427. This occurs because of an invalid free when the line discipline is used more than once. | AV:L/AC:L/Au:N/C:N/I:N/A:C | CVSS:3.1/AV:L/AC:L/PR:L/UI:N/S:U/C:N/I:N/A:H | https://nvd.nist.gov/vuln/detail/CVE-2020-28941 | https://emea.finitestate.io/projects/5518255806845340306/versions/8350195272324183931/findings?findingId=3984653569607491810 | [Implementation] Only call matching memory management functions. Do not mix and match routines. For example, when you allocate a buffer with malloc(), dispose of the original pointer with free(). ¦ [Implementation] When programming in C++, consider using smart pointers provided by the boost library to help correctly and consistently manage memory. ¦ [Architecture and Design] Use a vetted library or framework that does not allow this weakness to occur or provides constructs that make this weakness easier to avoid. For example, glibc in Linux provides protection against free of invalid pointers. ¦ [Architecture and Design] Use a language that provides abstractions for memory allocation and deallocation. ¦ [Testing] Use a tool that dynamically detects memory management problems, such as valgrind.
CVE-2021-47332 | medium | sound/usb/usx2y/usb_stream.c | free_pages_exact; tofree_pages_exact | Audio / USB | 5.5 |  | IOT Goat SAST | 1 |  |  | Linux | 4.9.152 |  | INCONCLUSIVE | 2025-07-02T12:12:44Z | 0 | 0 | CWE-476 | In the Linux kernel, the following vulnerability has been resolved:ALSA: usx2y: Don't call free_pages_exact() with NULL addressUnlike some other functions, we can't pass NULL pointer tofree_pages_exact(). Add a proper NULL check for avoiding possibleOops. |  | CVSS:3.1/AV:L/AC:L/PR:L/UI:N/S:U/C:N/I:N/A:H | https://nvd.nist.gov/vuln/detail/CVE-2021-47332 | https://emea.finitestate.io/projects/5518255806845340306/versions/8350195272324183931/findings?findingId=3989978545277306484 | [Implementation] For any pointers that could have been modified or provided from a function that can return NULL, check the pointer for NULL before use. When working with a multithreaded or otherwise asynchronous environment, ensure that proper locking APIs are used to lock before the check, and unlock when it has finished [REF-1484]. ¦ [Requirements] Select a programming language that is not susceptible to these issues. ¦ [Implementation] Check the results of all functions that return a value and verify that the value is non-null before acting upon it. ¦ [Architecture and Design] Identify all variables and data stores that receive information from external sources, and apply input validation to make sure that they are only initialized to expected values. ¦ [Implementation] Explicitly initialize all variables and other data stores, either during declaration or just before the first usage.
CVE-2024-46810 | medium | drivers/gpu/drm/bridge/tc358767.c | drm_kms_helper_hotplug_event | GPU / DRM | 5.5 |  | IOT Goat SAST | 1 |  |  | Linux | 4.9.152 |  | INCONCLUSIVE | 2025-07-02T12:12:44Z | 0 | 0 | CWE-476 | In the Linux kernel, the following vulnerability has been resolved:drm/bridge: tc358767: Check if fully initialized before signalling HPD event via IRQMake sure the connector is fully initialized before signalling anyHPD events via drm_kms_helper_hotplug_event(), otherwise this maylead to NULL pointer dereference. |  | CVSS:3.1/AV:L/AC:L/PR:L/UI:N/S:U/C:N/I:N/A:H | https://nvd.nist.gov/vuln/detail/CVE-2024-46810 | https://emea.finitestate.io/projects/5518255806845340306/versions/8350195272324183931/findings?findingId=3993135295249158510 | [Implementation] For any pointers that could have been modified or provided from a function that can return NULL, check the pointer for NULL before use. When working with a multithreaded or otherwise asynchronous environment, ensure that proper locking APIs are used to lock before the check, and unlock when it has finished [REF-1484]. ¦ [Requirements] Select a programming language that is not susceptible to these issues. ¦ [Implementation] Check the results of all functions that return a value and verify that the value is non-null before acting upon it. ¦ [Architecture and Design] Identify all variables and data stores that receive information from external sources, and apply input validation to make sure that they are only initialized to expected values. ¦ [Implementation] Explicitly initialize all variables and other data stores, either during declaration or just before the first usage.
CVE-2024-56593 | medium | drivers/net/wireless/broadcom/brcm80211/brcmfmac/bcmsdh.c | brcmf_sdiod_sglist_rw | WiFi | 5.5 |  | IOT Goat SAST | 1 |  |  | Linux | 4.9.152 |  | REACHABLE | 2025-07-02T12:12:44Z | 0 | 0 | CWE-476 | In the Linux kernel, the following vulnerability has been resolved:wifi: brcmfmac: Fix oops due to NULL pointer dereference in brcmf_sdiod_sglist_rw()This patch fixes a NULL pointer dereference bug in brcmfmac that occurswhen a high 'sd_sgentry_align' value applies (e.g. 512) and a lot of queued SKBsare sent from the pkt queue.The problem is the number of entries in the pre-allocated sgtable, it isnents = max(rxglom_size, txglom_size) + max(rxglom_size, txglom_size) >> 4 + 1.Given the default [rt]xglom_size=32 it's actually 35 which is too small.Worst case, the pkt queue can end up with 64 SKBs. This occurs when a new SKBis added for each original SKB if tailroom isn't enough to hold tail_pad.At least one sg entry is needed for each SKB. So, eventually the "skb_queue_walk loop"in brcmf_sdiod_sglist_rw may run out of sg entries. This makes sg_next returnNULL and this causes the oops.The patch sets nents to max(rxglom_size, txglom_size) * 2 to be able handlethe worst-case.Btw. this requires only 64-35=29 * 16 (or 20 if CONFIG_NEED_SG_DMA_LENGTH) = 464additional bytes of memory. |  | CVSS:3.1/AV:L/AC:L/PR:L/UI:N/S:U/C:N/I:N/A:H | https://nvd.nist.gov/vuln/detail/CVE-2024-56593 | https://emea.finitestate.io/projects/5518255806845340306/versions/8350195272324183931/findings?findingId=3999264370737448834 | [Implementation] For any pointers that could have been modified or provided from a function that can return NULL, check the pointer for NULL before use. When working with a multithreaded or otherwise asynchronous environment, ensure that proper locking APIs are used to lock before the check, and unlock when it has finished [REF-1484]. ¦ [Requirements] Select a programming language that is not susceptible to these issues. ¦ [Implementation] Check the results of all functions that return a value and verify that the value is non-null before acting upon it. ¦ [Architecture and Design] Identify all variables and data stores that receive information from external sources, and apply input validation to make sure that they are only initialized to expected values. ¦ [Implementation] Explicitly initialize all variables and other data stores, either during declaration or just before the first usage.
CVE-2024-47661 | medium | drivers/gpu/drm/amd/display/dc/dce/dmub_abm_lcd.c; drivers/gpu/drm/amd/display/dc/hwss/dcn21/dcn21_hwseq.c |  | GPU / DRM | 5.5 |  | IOT Goat SAST | 1 |  |  | Linux | 4.9.152 |  | INCONCLUSIVE | 2025-07-02T12:12:44Z | 0 | 0 | CWE-190 | In the Linux kernel, the following vulnerability has been resolved:drm/amd/display: Avoid overflow from uint32_t to uint8_t[WHAT & HOW]dmub_rb_cmd's ramping_boundary has size of uint8_t and it is assigned0xFFFF. Fix it by changing it to uint8_t with value of 0xFF.This fixes 2 INTEGER_OVERFLOW issues reported by Coverity. |  | CVSS:3.1/AV:L/AC:L/PR:L/UI:N/S:U/C:N/I:N/A:H | https://nvd.nist.gov/vuln/detail/CVE-2024-47661 | https://emea.finitestate.io/projects/5518255806845340306/versions/8350195272324183931/findings?findingId=4011193058970424107 | [Requirements] Ensure that all protocols are strictly defined, such that all out-of-bounds behavior can be identified simply, and require strict conformance to the protocol. ¦ [Requirements] Use a language that does not allow this weakness to occur or provides constructs that make this weakness easier to avoid. If possible, choose a language or compiler that performs automatic bounds checking. ¦ [Architecture and Design] Use a vetted library or framework that does not allow this weakness to occur or provides constructs that make this weakness easier to avoid [REF-1482]. Use libraries or frameworks that make it easier to handle numbers without unexpected consequences. Examples include safe integer handling packages such as SafeInt (C++) or IntegerLib (C or C++). [REF-106] ¦ [Implementation] Perform input validation on any numeric input by ensuring that it is within the expected range. Enforce that the input meets both the minimum and maximum requirements for the expected range. Use unsigned integers where possible. This makes it easier to perform validation for integer overflows. When signed integers are required, ensure that the range check includes minimum values as well as maximum values. ¦ [Implementation] Understand the programming language's underlying representation and how it interacts with numeric calculation (CWE-681). Pay close attention to byte size discrepancies, precision, signed/unsigned distinctions, truncation, conversion and casting between types, "not-a-number" calculations, and how the language handles numbers that are too large or too small for its underlying representation. [REF-7] Also be careful to account for 32-bit, 64-bit, and other potential differences that may affect the numeric representation. ¦ [Architecture and Design] For any security checks that are performed on the client side, ensure that these checks are duplicated on the server side, in order to avoid CWE-602. Attackers can bypass the client-side checks by modifying values after the checks have been performed, or by changing the client to remove the client-side checks entirely. Then, these modified values would be submitted to the server. ¦ [Implementation] Examine compiler warnings closely and eliminate problems with potential security implications, such as signed / unsigned mismatch in memory operations, or use of uninitialized variables. Even if the weakness is rarely exploitable, a single failure may lead to the compromise of the entire system.
CVE-2022-49107 | medium | fs/ceph/dir.c |  | Filesystem | 5.5 |  | IOT Goat SAST | 1 |  |  | Linux | 4.9.152 |  | INCONCLUSIVE | 2025-07-02T12:12:44Z | 0 | 0 | CWE-401 | In the Linux kernel, the following vulnerability has been resolved:ceph: fix memory leak in ceph_readdir when note_last_dentry returns errorReset the last_readdir at the same time, and add a comment explainingwhy we don't free last_readdir when dir_emit returns false. |  | CVSS:3.1/AV:L/AC:L/PR:L/UI:N/S:U/C:N/I:N/A:H | https://nvd.nist.gov/vuln/detail/CVE-2022-49107 | https://emea.finitestate.io/projects/5518255806845340306/versions/8350195272324183931/findings?findingId=4012310620052411596 | [Implementation] Choose a language or tool that provides automatic memory management, or makes manual memory management less error-prone. For example, glibc in Linux provides protection against free of invalid pointers. When using Xcode to target OS X or iOS, enable automatic reference counting (ARC) [REF-391]. To help correctly and consistently manage memory when programming in C++, consider using a smart pointer class such as std::auto_ptr (defined by ISO/IEC ISO/IEC 14882:2003), std::shared_ptr and std::unique_ptr (specified by an upcoming revision of the C++ standard, informally referred to as C++ 1x), or equivalent solutions such as Boost. ¦ [Architecture and Design] Use an abstraction library to abstract away risky APIs. Not a complete solution. ¦ [Architecture and Design] The Boehm-Demers-Weiser Garbage Collector or valgrind can be used to detect leaks in code.
CVE-2024-50108 | medium | drivers/gpu/drm/amd/display/modules/power/power_helpers.c | dmub_psr_enable | GPU / DRM | 5.5 |  | IOT Goat SAST | 1 |  |  | Linux | 4.9.152 |  | INCONCLUSIVE | 2025-07-02T12:12:44Z | 0 | 0 | CWE--1 | In the Linux kernel, the following vulnerability has been resolved:drm/amd/display: Disable PSR-SU on Parade 08-01 TCON tooStuart Hayhurst has found that both at bootup and fullscreen VA-API videois leading to black screens for around 1 second and kernel WARNING [1] traceswhen calling dmub_psr_enable() with Parade 08-01 TCON.These symptoms all go away with PSR-SU disabled for this TCON, so disableit for now while DMUB traces [2] from the failure can be analyzed and the failurestate properly root caused.(cherry picked from commit afb634a6823d8d9db23c5fb04f79c5549349628b) |  | CVSS:3.1/AV:L/AC:L/PR:L/UI:N/S:U/C:N/I:N/A:H | https://nvd.nist.gov/vuln/detail/CVE-2024-50108 | https://emea.finitestate.io/projects/5518255806845340306/versions/8350195272324183931/findings?findingId=4023908279174521465 | [Implementation] Address root cause of kernel warnings. Validate state and inputs to prevent unexpected conditions. Apply the relevant kernel patch. Applies to: kernel warning.
CVE-2022-49450 | medium | net/rxrpc/sysctl.c | CIRC_CNT; rxrpc_discard_prealloc; rxrpc_release_calls_on_socket; rxrpc_service_prealloc_one | Networking | 5.5 |  | IOT Goat SAST | 1 |  |  | Linux | 4.9.152 |  | INCONCLUSIVE | 2025-07-02T12:12:44Z | 0 | 0 | CWE-476 | In the Linux kernel, the following vulnerability has been resolved:rxrpc: Fix listen() setting the bar too high for the prealloc ringsAF_RXRPC's listen() handler lets you set the backlog up to 32 (if you bumpup the sysctl), but whilst the preallocation circular buffers have 32 slotsin them, one of them has to be a dead slot because we're using CIRC_CNT().This means that listen(rxrpc_sock, 32) will cause an oops when the socketis closed because rxrpc_service_prealloc_one() allocated one too many callsand rxrpc_discard_prealloc() won't then be able to get rid of them becauseit'll think the ring is empty. rxrpc_release_calls_on_socket() then triesto abort them, but oopses because call->peer isn't yet set.Fix this by setting the maximum backlog to RXRPC_BACKLOG_MAX - 1 to matchthe ring capacity. BUG: kernel NULL pointer dereference, address: 0000000000000086 ... RIP: 0010:rxrpc_send_abort_packet+0x73/0x240 [rxrpc] Call Trace: <TASK> ? __wake_up_common_lock+0x7a/0x90 ? rxrpc_notify_socket+0x8e/0x140 [rxrpc] ? rxrpc_abort_call+0x4c/0x60 [rxrpc] rxrpc_release_calls_on_socket+0x107/0x1a0 [rxrpc] rxrpc_release+0xc9/0x1c0 [rxrpc] __sock_release+0x37/0xa0 sock_close+0x11/0x20 __fput+0x89/0x240 task_work_run+0x59/0x90 do_exit+0x319/0xaa0 |  | CVSS:3.1/AV:L/AC:L/PR:L/UI:N/S:U/C:N/I:N/A:H | https://nvd.nist.gov/vuln/detail/CVE-2022-49450 | https://emea.finitestate.io/projects/5518255806845340306/versions/8350195272324183931/findings?findingId=4034124995340365769 | [Implementation] For any pointers that could have been modified or provided from a function that can return NULL, check the pointer for NULL before use. When working with a multithreaded or otherwise asynchronous environment, ensure that proper locking APIs are used to lock before the check, and unlock when it has finished [REF-1484]. ¦ [Requirements] Select a programming language that is not susceptible to these issues. ¦ [Implementation] Check the results of all functions that return a value and verify that the value is non-null before acting upon it. ¦ [Architecture and Design] Identify all variables and data stores that receive information from external sources, and apply input validation to make sure that they are only initialized to expected values. ¦ [Implementation] Explicitly initialize all variables and other data stores, either during declaration or just before the first usage.
CVE-2024-42070 | medium | include/net/netfilter/nf_tables.h; net/netfilter/nf_tables_api.c; net/netfilter/nft_lookup.c |  | Networking / Netfilter | 5.5 |  | IOT Goat SAST | 1 |  |  | Linux | 4.9.152 |  | INCONCLUSIVE | 2025-07-02T12:12:44Z | 0 | 0 | CWE-401 | In the Linux kernel, the following vulnerability has been resolved:netfilter: nf_tables: fully validate NFT_DATA_VALUE on store to data registersregister store validation for NFT_DATA_VALUE is conditional, however,the datatype is always either NFT_DATA_VALUE or NFT_DATA_VERDICT. Thisonly requires a new helper function to infer the register type from theset datatype so this conditional check can be removed. Otherwise,pointer to chain object can be leaked through the registers. |  | CVSS:3.1/AV:L/AC:L/PR:L/UI:N/S:U/C:N/I:N/A:H | https://nvd.nist.gov/vuln/detail/CVE-2024-42070 | https://emea.finitestate.io/projects/5518255806845340306/versions/8350195272324183931/findings?findingId=4051775530727139339 | [Implementation] Choose a language or tool that provides automatic memory management, or makes manual memory management less error-prone. For example, glibc in Linux provides protection against free of invalid pointers. When using Xcode to target OS X or iOS, enable automatic reference counting (ARC) [REF-391]. To help correctly and consistently manage memory when programming in C++, consider using a smart pointer class such as std::auto_ptr (defined by ISO/IEC ISO/IEC 14882:2003), std::shared_ptr and std::unique_ptr (specified by an upcoming revision of the C++ standard, informally referred to as C++ 1x), or equivalent solutions such as Boost. ¦ [Architecture and Design] Use an abstraction library to abstract away risky APIs. Not a complete solution. ¦ [Architecture and Design] The Boehm-Demers-Weiser Garbage Collector or valgrind can be used to detect leaks in code.
CVE-2024-42090 | medium | drivers/pinctrl/core.c | add_setting; callingadd_setting; create_pinctrl; pinctrl_free | Kernel Driver | 5.5 |  | IOT Goat SAST | 1 |  |  | Linux | 4.9.152 |  | INCONCLUSIVE | 2025-07-02T12:12:44Z | 0 | 0 | CWE-667 | In the Linux kernel, the following vulnerability has been resolved:pinctrl: fix deadlock in create_pinctrl() when handling -EPROBE_DEFERIn create_pinctrl(), pinctrl_maps_mutex is acquired before callingadd_setting(). If add_setting() returns -EPROBE_DEFER, create_pinctrl()calls pinctrl_free(). However, pinctrl_free() attempts to acquirepinctrl_maps_mutex, which is already held by create_pinctrl(), leading toa potential deadlock.This patch resolves the issue by releasing pinctrl_maps_mutex beforecalling pinctrl_free(), preventing the deadlock.This bug was discovered and resolved using Coverity Static AnalysisSecurity Testing (SAST) by Synopsys, Inc. |  | CVSS:3.1/AV:L/AC:L/PR:L/UI:N/S:U/C:N/I:N/A:H | https://nvd.nist.gov/vuln/detail/CVE-2024-42090 | https://emea.finitestate.io/projects/5518255806845340306/versions/8350195272324183931/findings?findingId=4060082141773418640 | [Implementation] Use industry standard APIs to implement locking mechanism.
CVE-2017-18232 | medium | drivers/scsi/libsas/sas_ata.c; drivers/scsi/libsas/sas_discover.c; drivers/scsi/libsas/sas_expander.c; drivers/scsi/libsas/sas_internal.h; drivers/scsi/libsas/sas_port.c; include/scsi/libsas.h; include/scsi/scsi_transport_sas.h |  | SCSI | 5.5 |  | IOT Goat SAST | 1 |  |  | Linux | 4.9.152 |  | UNREACHABLE | 2025-07-02T12:12:44Z | 0 | 0 | CWE--1 | The Serial Attached SCSI (SAS) implementation in the Linux kernel through 4.15.9 mishandles a mutex within libsas, which allows local users to cause a denial of service (deadlock) by triggering certain error-handling code. | AV:L/AC:L/Au:N/C:N/I:N/A:P | CVSS:3.0/AV:L/AC:L/PR:L/UI:N/S:U/C:N/I:N/A:H | https://nvd.nist.gov/vuln/detail/CVE-2017-18232 | https://emea.finitestate.io/projects/5518255806845340306/versions/8350195272324183931/findings?findingId=4061443830148671474 | [Architecture and Design] Implement rate limiting, resource quotas, and input size validation. Add timeouts for all blocking operations. Isolate critical services from untrusted input paths. Applies to: denial of service.
CVE-2024-56611 | medium | mm/mempolicy.c; arch/x86/entry/common.c | find_vma; migrate_to_node | Memory Management | 5.5 |  | IOT Goat SAST | 1 |  |  | Linux | 4.9.152 |  | INCONCLUSIVE | 2025-07-02T12:12:44Z | 0 | 0 | CWE-476 | In the Linux kernel, the following vulnerability has been resolved:mm/mempolicy: fix migrate_to_node() assuming there is at least one VMA in a MMWe currently assume that there is at least one VMA in a MM, which isn'ttrue.So we might end up having find_vma() return NULL, to then de-referenceNULL. So properly handle find_vma() returning NULL.This fixes the report:Oops: general protection fault, probably for non-canonical address 0xdffffc0000000000: 0000 [#1] PREEMPT SMP KASAN PTIKASAN: null-ptr-deref in range [0x0000000000000000-0x0000000000000007]CPU: 1 UID: 0 PID: 6021 Comm: syz-executor284 Not tainted 6.12.0-rc7-syzkaller-00187-gf868cd251776 #0Hardware name: Google Google Compute Engine/Google Compute Engine, BIOS Google 10/30/2024RIP: 0010:migrate_to_node mm/mempolicy.c:1090 [inline]RIP: 0010:do_migrate_pages+0x403/0x6f0 mm/mempolicy.c:1194Code: ...RSP: 0018:ffffc9000375fd08 EFLAGS: 00010246RAX: 0000000000000000 RBX: ffffc9000375fd78 RCX: 0000000000000000RDX: ffff88807e171300 RSI: dffffc0000000000 RDI: ffff88803390c044RBP: ffff88807e171428 R08: 0000000000000014 R09: fffffbfff2039ef1R10: ffffffff901cf78f R11: 0000000000000000 R12: 0000000000000003R13: ffffc9000375fe90 R14: ffffc9000375fe98 R15: ffffc9000375fdf8FS: 00005555919e1380(0000) GS:ffff8880b8700000(0000) knlGS:0000000000000000CS: 0010 DS: 0000 ES: 0000 CR0: 0000000080050033CR2: 00005555919e1ca8 CR3: 000000007f12a000 CR4: 00000000003526f0DR0: 0000000000000000 DR1: 0000000000000000 DR2: 0000000000000000DR3: 0000000000000000 DR6: 00000000fffe0ff0 DR7: 0000000000000400Call Trace: <TASK> kernel_migrate_pages+0x5b2/0x750 mm/mempolicy.c:1709 __do_sys_migrate_pages mm/mempolicy.c:1727 [inline] __se_sys_migrate_pages mm/mempolicy.c:1723 [inline] __x64_sys_migrate_pages+0x96/0x100 mm/mempolicy.c:1723 do_syscall_x64 arch/x86/entry/common.c:52 [inline] do_syscall_64+0xcd/0x250 arch/x86/entry/common.c:83 entry_SYSCALL_64_after_hwframe+0x77/0x7f[akpm@linux-foundation.org: add unlikely()] |  | CVSS:3.1/AV:L/AC:L/PR:L/UI:N/S:U/C:N/I:N/A:H | https://nvd.nist.gov/vuln/detail/CVE-2024-56611 | https://emea.finitestate.io/projects/5518255806845340306/versions/8350195272324183931/findings?findingId=4067523035750108448 | [Implementation] For any pointers that could have been modified or provided from a function that can return NULL, check the pointer for NULL before use. When working with a multithreaded or otherwise asynchronous environment, ensure that proper locking APIs are used to lock before the check, and unlock when it has finished [REF-1484]. ¦ [Requirements] Select a programming language that is not susceptible to these issues. ¦ [Implementation] Check the results of all functions that return a value and verify that the value is non-null before acting upon it. ¦ [Architecture and Design] Identify all variables and data stores that receive information from external sources, and apply input validation to make sure that they are only initialized to expected values. ¦ [Implementation] Explicitly initialize all variables and other data stores, either during declaration or just before the first usage.
CVE-2022-49309 | medium | drivers/staging/rtl8723bs/core/rtw_mlme.c | _set_timer; del_timer_sync; inrtw_scan_timeout_handler; mod_timer; ofspin_lock_bh; position; rtw_scan_timeout_handler; rtw_surveydone_event_callback; spin_lock_bh; spin_lock_irq; usedel_timer_sync | Staging Driver | 5.5 |  | IOT Goat SAST | 1 |  |  | Linux | 4.9.152 |  | INCONCLUSIVE | 2025-07-02T12:12:44Z | 0 | 0 | CWE-667 | In the Linux kernel, the following vulnerability has been resolved:drivers: staging: rtl8723bs: Fix deadlock in rtw_surveydone_event_callback()There is a deadlock in rtw_surveydone_event_callback(),which is shown below: (Thread 1) ¦ (Thread 2) ¦ _set_timer()rtw_surveydone_event_callback()¦ mod_timer() spin_lock_bh() //(1) ¦ (wait a time) ... ¦ rtw_scan_timeout_handler() del_timer_sync() ¦ spin_lock_bh() //(2) (wait timer to stop) ¦ ...We hold pmlmepriv->lock in position (1) of thread 1 and usedel_timer_sync() to wait timer to stop, but timer handleralso need pmlmepriv->lock in position (2) of thread 2.As a result, rtw_surveydone_event_callback() will block forever.This patch extracts del_timer_sync() from the protection ofspin_lock_bh(), which could let timer handler to obtainthe needed lock. What`s more, we change spin_lock_bh() inrtw_scan_timeout_handler() to spin_lock_irq(). Otherwise,spin_lock_bh() will also cause deadlock() in timer handler. |  | CVSS:3.1/AV:L/AC:L/PR:L/UI:N/S:U/C:N/I:N/A:H | https://nvd.nist.gov/vuln/detail/CVE-2022-49309 | https://emea.finitestate.io/projects/5518255806845340306/versions/8350195272324183931/findings?findingId=4078773747142565035 | [Implementation] Use industry standard APIs to implement locking mechanism.
CVE-2024-36902 | medium | net/ipv6/fib6_rules.c; net/core/fib_rules.c; net/ipv6/route.c; include/net/ip6_route.h; net/ipv6/ip6_output.c; net/sctp/ipv6.c; net/sctp/transport.c; net/sctp/associola.c; net/sctp/socket.c; net/socket.c; arch/x86/entry/common.c | fib6_rule_action; ip6_dst_idev | Networking / IPv6 | 5.5 |  | IOT Goat SAST | 1 |  |  | Linux | 4.9.152 |  | INCONCLUSIVE | 2025-07-02T12:12:44Z | 0 | 0 | CWE-476 | In the Linux kernel, the following vulnerability has been resolved:ipv6: fib6_rules: avoid possible NULL dereference in fib6_rule_action()syzbot is able to trigger the following crash [1],caused by unsafe ip6_dst_idev() use.Indeed ip6_dst_idev() can return NULL, and must always be checked.[1]Oops: general protection fault, probably for non-canonical address 0xdffffc0000000000: 0000 [#1] PREEMPT SMP KASAN PTIKASAN: null-ptr-deref in range [0x0000000000000000-0x0000000000000007]CPU: 0 PID: 31648 Comm: syz-executor.0 Not tainted 6.9.0-rc4-next-20240417-syzkaller #0Hardware name: Google Google Compute Engine/Google Compute Engine, BIOS Google 03/27/2024 RIP: 0010:__fib6_rule_action net/ipv6/fib6_rules.c:237 [inline] RIP: 0010:fib6_rule_action+0x241/0x7b0 net/ipv6/fib6_rules.c:267Code: 02 00 00 49 8d 9f d8 00 00 00 48 89 d8 48 c1 e8 03 42 80 3c 20 00 74 08 48 89 df e8 f9 32 bf f7 48 8b 1b 48 89 d8 48 c1 e8 03 <42> 80 3c 20 00 74 08 48 89 df e8 e0 32 bf f7 4c 8b 03 48 89 ef 4cRSP: 0018:ffffc9000fc1f2f0 EFLAGS: 00010246RAX: 0000000000000000 RBX: 0000000000000000 RCX: 1a772f98c8186700RDX: 0000000000000003 RSI: ffffffff8bcac4e0 RDI: ffffffff8c1f9760RBP: ffff8880673fb980 R08: ffffffff8fac15ef R09: 1ffffffff1f582bdR10: dffffc0000000000 R11: fffffbfff1f582be R12: dffffc0000000000R13: 0000000000000080 R14: ffff888076509000 R15: ffff88807a029a00FS: 00007f55e82ca6c0(0000) GS:ffff8880b9400000(0000) knlGS:0000000000000000CS: 0010 DS: 0000 ES: 0000 CR0: 0000000080050033CR2: 0000001b31d23000 CR3: 0000000022b66000 CR4: 00000000003506f0DR0: 0000000000000000 DR1: 0000000000000000 DR2: 0000000000000000DR3: 0000000000000000 DR6: 00000000fffe0ff0 DR7: 0000000000000400Call Trace: <TASK> fib_rules_lookup+0x62c/0xdb0 net/core/fib_rules.c:317 fib6_rule_lookup+0x1fd/0x790 net/ipv6/fib6_rules.c:108 ip6_route_output_flags_noref net/ipv6/route.c:2637 [inline] ip6_route_output_flags+0x38e/0x610 net/ipv6/route.c:2649 ip6_route_output include/net/ip6_route.h:93 [inline] ip6_dst_lookup_tail+0x189/0x11a0 net/ipv6/ip6_output.c:1120 ip6_dst_lookup_flow+0xb9/0x180 net/ipv6/ip6_output.c:1250 sctp_v6_get_dst+0x792/0x1e20 net/sctp/ipv6.c:326 sctp_transport_route+0x12c/0x2e0 net/sctp/transport.c:455 sctp_assoc_add_peer+0x614/0x15c0 net/sctp/associola.c:662 sctp_connect_new_asoc+0x31d/0x6c0 net/sctp/socket.c:1099 __sctp_connect+0x66d/0xe30 net/sctp/socket.c:1197 sctp_connect net/sctp/socket.c:4819 [inline] sctp_inet_connect+0x149/0x1f0 net/sctp/socket.c:4834 __sys_connect_file net/socket.c:2048 [inline] __sys_connect+0x2df/0x310 net/socket.c:2065 __do_sys_connect net/socket.c:2075 [inline] __se_sys_connect net/socket.c:2072 [inline] __x64_sys_connect+0x7a/0x90 net/socket.c:2072 do_syscall_x64 arch/x86/entry/common.c:52 [inline] do_syscall_64+0xf5/0x240 arch/x86/entry/common.c:83 entry_SYSCALL_64_after_hwframe+0x77/0x7f |  | CVSS:3.1/AV:L/AC:L/PR:L/UI:N/S:U/C:N/I:N/A:H | https://nvd.nist.gov/vuln/detail/CVE-2024-36902 | https://emea.finitestate.io/projects/5518255806845340306/versions/8350195272324183931/findings?findingId=4093897526670998024 | [Implementation] For any pointers that could have been modified or provided from a function that can return NULL, check the pointer for NULL before use. When working with a multithreaded or otherwise asynchronous environment, ensure that proper locking APIs are used to lock before the check, and unlock when it has finished [REF-1484]. ¦ [Requirements] Select a programming language that is not susceptible to these issues. ¦ [Implementation] Check the results of all functions that return a value and verify that the value is non-null before acting upon it. ¦ [Architecture and Design] Identify all variables and data stores that receive information from external sources, and apply input validation to make sure that they are only initialized to expected values. ¦ [Implementation] Explicitly initialize all variables and other data stores, either during declaration or just before the first usage.
CVE-2019-15923 | medium | drivers/block/paride/pf.c |  | Block Driver | 5.5 |  | IOT Goat SAST | 1 |  |  | Linux | 4.9.152 |  | UNREACHABLE | 2025-07-02T12:12:44Z | 1 | 0 | CWE-476 | An issue was discovered in the Linux kernel before 5.0.9. There is a NULL pointer dereference for a cd data structure if alloc_disk fails in drivers/block/paride/pf.c. | AV:L/AC:L/Au:N/C:N/I:N/A:C | CVSS:3.0/AV:L/AC:L/PR:L/UI:N/S:U/C:N/I:N/A:H | https://nvd.nist.gov/vuln/detail/CVE-2019-15923 | https://emea.finitestate.io/projects/5518255806845340306/versions/8350195272324183931/findings?findingId=4095928834768293910 | [Implementation] For any pointers that could have been modified or provided from a function that can return NULL, check the pointer for NULL before use. When working with a multithreaded or otherwise asynchronous environment, ensure that proper locking APIs are used to lock before the check, and unlock when it has finished [REF-1484]. ¦ [Requirements] Select a programming language that is not susceptible to these issues. ¦ [Implementation] Check the results of all functions that return a value and verify that the value is non-null before acting upon it. ¦ [Architecture and Design] Identify all variables and data stores that receive information from external sources, and apply input validation to make sure that they are only initialized to expected values. ¦ [Implementation] Explicitly initialize all variables and other data stores, either during declaration or just before the first usage.
CVE-2024-57938 | medium | net/sctp/associola.c | insctp_association_init; sctp_association_init | Networking | 5.5 |  | IOT Goat SAST | 1 |  |  | Linux | 4.9.152 |  | INCONCLUSIVE | 2025-07-02T12:12:44Z | 0 | 0 | CWE-190 | In the Linux kernel, the following vulnerability has been resolved:net/sctp: Prevent autoclose integer overflow in sctp_association_init()While by default max_autoclose equals to INT_MAX / HZ, one may setnet.sctp.max_autoclose to UINT_MAX. There is code insctp_association_init() that can consequently trigger overflow. |  | CVSS:3.1/AV:L/AC:L/PR:L/UI:N/S:U/C:N/I:N/A:H | https://nvd.nist.gov/vuln/detail/CVE-2024-57938 | https://emea.finitestate.io/projects/5518255806845340306/versions/8350195272324183931/findings?findingId=4095983403759798624 | [Requirements] Ensure that all protocols are strictly defined, such that all out-of-bounds behavior can be identified simply, and require strict conformance to the protocol. ¦ [Requirements] Use a language that does not allow this weakness to occur or provides constructs that make this weakness easier to avoid. If possible, choose a language or compiler that performs automatic bounds checking. ¦ [Architecture and Design] Use a vetted library or framework that does not allow this weakness to occur or provides constructs that make this weakness easier to avoid [REF-1482]. Use libraries or frameworks that make it easier to handle numbers without unexpected consequences. Examples include safe integer handling packages such as SafeInt (C++) or IntegerLib (C or C++). [REF-106] ¦ [Implementation] Perform input validation on any numeric input by ensuring that it is within the expected range. Enforce that the input meets both the minimum and maximum requirements for the expected range. Use unsigned integers where possible. This makes it easier to perform validation for integer overflows. When signed integers are required, ensure that the range check includes minimum values as well as maximum values. ¦ [Implementation] Understand the programming language's underlying representation and how it interacts with numeric calculation (CWE-681). Pay close attention to byte size discrepancies, precision, signed/unsigned distinctions, truncation, conversion and casting between types, "not-a-number" calculations, and how the language handles numbers that are too large or too small for its underlying representation. [REF-7] Also be careful to account for 32-bit, 64-bit, and other potential differences that may affect the numeric representation. ¦ [Architecture and Design] For any security checks that are performed on the client side, ensure that these checks are duplicated on the server side, in order to avoid CWE-602. Attackers can bypass the client-side checks by modifying values after the checks have been performed, or by changing the client to remove the client-side checks entirely. Then, these modified values would be submitted to the server. ¦ [Implementation] Examine compiler warnings closely and eliminate problems with potential security implications, such as signed / unsigned mismatch in memory operations, or use of uninitialized variables. Even if the weakness is rarely exploitable, a single failure may lead to the compromise of the entire system.
CVE-2022-48893 | medium | drivers/gpu/drm/i915/gt/intel_engine_cs.c | destroy_pinned_context | GPU / DRM | 5.5 |  | IOT Goat SAST | 1 |  |  | Linux | 4.9.152 |  | INCONCLUSIVE | 2025-07-02T12:12:44Z | 0 | 0 | CWE-459 | In the Linux kernel, the following vulnerability has been resolved:drm/i915/gt: Cleanup partial engine discovery failuresIf we abort driver initialisation in the middle of gt/engine discovery,some engines will be fully setup and some not. Those incompletely setupengines only have 'engine->release == NULL' and so will leak any of thecommon objects allocated.v2: - Drop the destroy_pinned_context() helper for now. It's not really worth it with just a single callsite at the moment. (Janusz) |  | CVSS:3.1/AV:L/AC:L/PR:L/UI:N/S:U/C:N/I:N/A:H | https://nvd.nist.gov/vuln/detail/CVE-2022-48893 | https://emea.finitestate.io/projects/5518255806845340306/versions/8350195272324183931/findings?findingId=4118727879583144429 | [Architecture and Design] Temporary files and other supporting resources should be deleted/released immediately after they are no longer needed.
CVE-2021-47180 | medium | include/linux/slab.h; net/nfc/nci/hci.c; net/nfc/nci/core.c; drivers/nfc/nfcmrvl/main.c; drivers/nfc/nfcmrvl/usb.c; drivers/usb/core/driver.c; drivers/base/dd.c; drivers/base/bus.c; drivers/base/core.c; drivers/usb/core/message.c; drivers/usb/core/generic.c |  | Networking | 5.5 |  | IOT Goat SAST | 1 |  |  | Linux | 4.9.152 |  | INCONCLUSIVE | 2025-07-02T12:12:44Z | 0 | 0 | CWE-401 | In the Linux kernel, the following vulnerability has been resolved:NFC: nci: fix memory leak in nci_allocate_devicenfcmrvl_disconnect fails to free the hci_dev field in struct nci_dev.Fix this by freeing hci_dev in nci_free_device.BUG: memory leakunreferenced object 0xffff888111ea6800 (size 1024): comm "kworker/1:0", pid 19, jiffies 4294942308 (age 13.580s) hex dump (first 32 bytes): 00 00 00 00 00 00 00 00 00 60 fd 0c 81 88 ff ff .........`...... 00 00 00 00 00 00 00 00 00 00 00 00 00 00 00 00 ................ backtrace: [<000000004bc25d43>] kmalloc include/linux/slab.h:552 [inline] [<000000004bc25d43>] kzalloc include/linux/slab.h:682 [inline] [<000000004bc25d43>] nci_hci_allocate+0x21/0xd0 net/nfc/nci/hci.c:784 [<00000000c59cff92>] nci_allocate_device net/nfc/nci/core.c:1170 [inline] [<00000000c59cff92>] nci_allocate_device+0x10b/0x160 net/nfc/nci/core.c:1132 [<00000000006e0a8e>] nfcmrvl_nci_register_dev+0x10a/0x1c0 drivers/nfc/nfcmrvl/main.c:153 [<000000004da1b57e>] nfcmrvl_probe+0x223/0x290 drivers/nfc/nfcmrvl/usb.c:345 [<00000000d506aed9>] usb_probe_interface+0x177/0x370 drivers/usb/core/driver.c:396 [<00000000bc632c92>] really_probe+0x159/0x4a0 drivers/base/dd.c:554 [<00000000f5009125>] driver_probe_device+0x84/0x100 drivers/base/dd.c:740 [<000000000ce658ca>] __device_attach_driver+0xee/0x110 drivers/base/dd.c:846 [<000000007067d05f>] bus_for_each_drv+0xb7/0x100 drivers/base/bus.c:431 [<00000000f8e13372>] __device_attach+0x122/0x250 drivers/base/dd.c:914 [<000000009cf68860>] bus_probe_device+0xc6/0xe0 drivers/base/bus.c:491 [<00000000359c965a>] device_add+0x5be/0xc30 drivers/base/core.c:3109 [<00000000086e4bd3>] usb_set_configuration+0x9d9/0xb90 drivers/usb/core/message.c:2164 [<00000000ca036872>] usb_generic_driver_probe+0x8c/0xc0 drivers/usb/core/generic.c:238 [<00000000d40d36f6>] usb_probe_device+0x5c/0x140 drivers/usb/core/driver.c:293 [<00000000bc632c92>] really_probe+0x159/0x4a0 drivers/base/dd.c:554 |  | CVSS:3.1/AV:L/AC:L/PR:L/UI:N/S:U/C:N/I:N/A:H | https://nvd.nist.gov/vuln/detail/CVE-2021-47180 | https://emea.finitestate.io/projects/5518255806845340306/versions/8350195272324183931/findings?findingId=4128419363268866577 | [Implementation] Choose a language or tool that provides automatic memory management, or makes manual memory management less error-prone. For example, glibc in Linux provides protection against free of invalid pointers. When using Xcode to target OS X or iOS, enable automatic reference counting (ARC) [REF-391]. To help correctly and consistently manage memory when programming in C++, consider using a smart pointer class such as std::auto_ptr (defined by ISO/IEC ISO/IEC 14882:2003), std::shared_ptr and std::unique_ptr (specified by an upcoming revision of the C++ standard, informally referred to as C++ 1x), or equivalent solutions such as Boost. ¦ [Architecture and Design] Use an abstraction library to abstract away risky APIs. Not a complete solution. ¦ [Architecture and Design] The Boehm-Demers-Weiser Garbage Collector or valgrind can be used to detect leaks in code.
CVE-2024-57950 | medium | drivers/gpu/drm/amd/display/dc/dml2/dml21/src/dml2_core/dml2_core_dcn4_calcs.c |  | GPU / DRM | 5.5 |  | IOT Goat SAST | 1 |  |  | Linux | 4.9.152 |  | INCONCLUSIVE | 2025-07-02T12:12:44Z | 0 | 0 | CWE-369 | In the Linux kernel, the following vulnerability has been resolved:drm/amd/display: Initialize denominator defaults to 1[WHAT & HOW]Variables, used as denominators and maybe not assigned to other values,should be initialized to non-zero to avoid DIVIDE_BY_ZERO, as reportedby Coverity.(cherry picked from commit e2c4c6c10542ccfe4a0830bb6c9fd5b177b7bbb7) |  | CVSS:3.1/AV:L/AC:L/PR:L/UI:N/S:U/C:N/I:N/A:H | https://nvd.nist.gov/vuln/detail/CVE-2024-57950 | https://emea.finitestate.io/projects/5518255806845340306/versions/8350195272324183931/findings?findingId=4131071488258929062 | [via CWE-682: Incorrect Calculation] [Implementation] Understand your programming language's underlying representation and how it interacts with numeric calculation. Pay close attention to byte size discrepancies, precision, signed/unsigned distinctions, truncation, conversion and casting between types, "not-a-number" calculations, and how your language handles numbers that are too large or too small for its underlying representation. ¦ [Implementation] Perform input validation on any numeric input by ensuring that it is within the expected range. Enforce that the input meets both the minimum and maximum requirements for the expected range. ¦ [Implementation] Use the appropriate type for the desired action. For example, in C/C++, only use unsigned types for values that could never be negative, such as height, width, or other numbers related to quantity. ¦ [Architecture and Design] Use languages, libraries, or frameworks that make it easier to handle numbers without unexpected consequences. Examples include safe integer handling packages such as SafeInt (C++) or IntegerLib (C or C++). ¦ [Architecture and Design] Use languages, libraries, or frameworks that make it easier to handle numbers without unexpected consequences. Examples include safe integer handling packages such as SafeInt (C++) or IntegerLib (C or C++). ¦ [Implementation] Examine compiler warnings closely and eliminate problems with potential security implications, such as signed / unsigned mismatch in memory operations, or use of uninitialized variables. Even if the weakness is rarely exploitable, a single failure may lead to the compromise of the entire system. ¦ [Testing] Use automated static analysis tools that target this type of weakness. Many modern techniques use data flow analysis to minimize the number of false positives. This is not a perfect solution, since 100% accuracy and coverage are not feasible. ¦ [Testing] Use dynamic tools and techniques that interact with the product using large test suites with many diverse inputs, such as fuzz testing (fuzzing), robustness testing, and fault injection. The product's operation may slow down, but it should not become unstable, crash, or generate incorrect results.
CVE-2022-49381 | medium | fs/jffs2/fs.c | d_make_root; jffs2_do_fill_super; jffs2_iget; jffs2_sum_exit; jffs2_sum_init | Filesystem | 5.5 |  | IOT Goat SAST | 1 |  |  | Linux | 4.9.152 |  | INCONCLUSIVE | 2025-07-02T12:12:44Z | 0 | 0 | CWE-401 | In the Linux kernel, the following vulnerability has been resolved:jffs2: fix memory leak in jffs2_do_fill_superIf jffs2_iget() or d_make_root() in jffs2_do_fill_super() returnsan error, we can observe the following kmemleak report:--------------------------------------------unreferenced object 0xffff888105a65340 (size 64): comm "mount", pid 710, jiffies 4302851558 (age 58.239s) hex dump (first 32 bytes): 00 00 00 00 00 00 00 00 00 00 00 00 00 00 00 00 ................ 00 00 00 00 00 00 00 00 00 00 00 00 00 00 00 00 ................ backtrace: [<ffffffff859c45e5>] kmem_cache_alloc_trace+0x475/0x8a0 [<ffffffff86160146>] jffs2_sum_init+0x96/0x1a0 [<ffffffff86140e25>] jffs2_do_mount_fs+0x745/0x2120 [<ffffffff86149fec>] jffs2_do_fill_super+0x35c/0x810 [<ffffffff8614aae9>] jffs2_fill_super+0x2b9/0x3b0 [...]unreferenced object 0xffff8881bd7f0000 (size 65536): comm "mount", pid 710, jiffies 4302851558 (age 58.239s) hex dump (first 32 bytes): bb bb bb bb bb bb bb bb bb bb bb bb bb bb bb bb ................ bb bb bb bb bb bb bb bb bb bb bb bb bb bb bb bb ................ backtrace: [<ffffffff858579ba>] kmalloc_order+0xda/0x110 [<ffffffff85857a11>] kmalloc_order_trace+0x21/0x130 [<ffffffff859c2ed1>] __kmalloc+0x711/0x8a0 [<ffffffff86160189>] jffs2_sum_init+0xd9/0x1a0 [<ffffffff86140e25>] jffs2_do_mount_fs+0x745/0x2120 [<ffffffff86149fec>] jffs2_do_fill_super+0x35c/0x810 [<ffffffff8614aae9>] jffs2_fill_super+0x2b9/0x3b0 [...]--------------------------------------------This is because the resources allocated in jffs2_sum_init() are notreleased. Call jffs2_sum_exit() to release these resources to solvethe problem. |  | CVSS:3.1/AV:L/AC:L/PR:L/UI:N/S:U/C:N/I:N/A:H | https://nvd.nist.gov/vuln/detail/CVE-2022-49381 | https://emea.finitestate.io/projects/5518255806845340306/versions/8350195272324183931/findings?findingId=4142023972732132566 | [Implementation] Choose a language or tool that provides automatic memory management, or makes manual memory management less error-prone. For example, glibc in Linux provides protection against free of invalid pointers. When using Xcode to target OS X or iOS, enable automatic reference counting (ARC) [REF-391]. To help correctly and consistently manage memory when programming in C++, consider using a smart pointer class such as std::auto_ptr (defined by ISO/IEC ISO/IEC 14882:2003), std::shared_ptr and std::unique_ptr (specified by an upcoming revision of the C++ standard, informally referred to as C++ 1x), or equivalent solutions such as Boost. ¦ [Architecture and Design] Use an abstraction library to abstract away risky APIs. Not a complete solution. ¦ [Architecture and Design] The Boehm-Demers-Weiser Garbage Collector or valgrind can be used to detect leaks in code.
CVE-2019-11833 | medium | fs/ext4/extents.c |  | Filesystem | 5.5 |  | IOT Goat SAST | 1 |  |  | Linux | 4.9.152 |  | UNREACHABLE | 2025-07-02T12:12:44Z | 0 | 0 | CWE-908 | fs/ext4/extents.c in the Linux kernel through 5.1.2 does not zero out the unused memory region in the extent tree block, which might allow local users to obtain sensitive information by reading uninitialized data in the filesystem. | AV:L/AC:L/Au:N/C:P/I:N/A:N | CVSS:3.1/AV:L/AC:L/PR:L/UI:N/S:U/C:H/I:N/A:N | https://nvd.nist.gov/vuln/detail/CVE-2019-11833 | https://emea.finitestate.io/projects/5518255806845340306/versions/8350195272324183931/findings?findingId=4148489463664185710 | [Implementation] Explicitly initialize the resource before use. If this is performed through an API function or standard procedure, follow all required steps. ¦ [Implementation] Pay close attention to complex conditionals that affect initialization, since some branches might not perform the initialization. ¦ [Implementation] Avoid race conditions (CWE-362) during initialization routines. ¦ [Build and Compilation] Run or compile the product with settings that generate warnings about uninitialized variables or data.
CVE-2024-50202 | medium | fs/nilfs2/dir.c; fs/nilfs2/namei.c; fs/nilfs2/nilfs.h | nilfs_check_folio; nilfs_find_entry; nilfs_get_folio; vcs_open; vianilfs_find_entry | Filesystem | 5.5 |  | IOT Goat SAST | 1 |  |  | Linux | 4.9.152 |  | INCONCLUSIVE | 2025-07-02T12:12:44Z | 0 | 0 | CWE-755 | In the Linux kernel, the following vulnerability has been resolved:nilfs2: propagate directory read errors from nilfs_find_entry()Syzbot reported that a task hang occurs in vcs_open() during a fuzzingtest for nilfs2.The root cause of this problem is that in nilfs_find_entry(), whichsearches for directory entries, ignores errors when loading a directorypage/folio via nilfs_get_folio() fails.If the filesystem images is corrupted, and the i_size of the directoryinode is large, and the directory page/folio is successfully read butfails the sanity check, for example when it is zero-filled,nilfs_check_folio() may continue to spit out error messages in bursts.Fix this issue by propagating the error to the callers when loading apage/folio fails in nilfs_find_entry().The current interface of nilfs_find_entry() and its callers is outdatedand cannot propagate error codes such as -EIO and -ENOMEM returned vianilfs_find_entry(), so fix it together. |  | CVSS:3.1/AV:L/AC:L/PR:L/UI:N/S:U/C:N/I:N/A:H | https://nvd.nist.gov/vuln/detail/CVE-2024-50202 | https://emea.finitestate.io/projects/5518255806845340306/versions/8350195272324183931/findings?findingId=4162614554628565146 | [Implementation] Implement proper exception and error handling for all exceptional conditions. Use structured error handling (try/catch) and ensure errors are logged and handled gracefully without exposing internal state.
CVE-2022-3586 | medium | net/sched/sch_sfb.c |  | Networking | 5.5 |  | IOT Goat SAST | 1 |  |  | Linux | 4.9.152 |  | UNREACHABLE | 2025-07-02T12:12:44Z | 0 | 0 | CWE-416 | A flaw was found in the Linux kernel’s networking code. A use-after-free was found in the way the sch_sfb enqueue function used the socket buffer (SKB) cb field after the same SKB had been enqueued (and freed) into a child qdisc. This flaw allows a local, unprivileged user to crash the system, causing a denial of service. |  | CVSS:3.1/AV:L/AC:L/PR:L/UI:N/S:U/C:N/I:N/A:H | https://nvd.nist.gov/vuln/detail/CVE-2022-3586 | https://emea.finitestate.io/projects/5518255806845340306/versions/8350195272324183931/findings?findingId=4165150491427018395 | [Architecture and Design] Choose a language that provides automatic memory management. ¦ [Implementation] When freeing pointers, be sure to set them to NULL once they are freed. However, the utilization of multiple or complex data structures may lower the usefulness of this strategy.
CVE-2024-50062 | medium | drivers/infiniband/ulp/rtrs/rtrs-srv.c |  | Networking / RDMA | 5.5 |  | IOT Goat SAST | 1 |  |  | Linux | 4.9.152 |  | INCONCLUSIVE | 2025-07-02T12:12:44Z | 0 | 0 | CWE-476 | In the Linux kernel, the following vulnerability has been resolved:RDMA/rtrs-srv: Avoid null pointer deref during path establishmentFor RTRS path establishment, RTRS client initiates and completes con_numof connections. After establishing all its connections, the informationis exchanged between the client and server through the info_req message.During this exchange, it is essential that all connections have beenestablished, and the state of the RTRS srv path is CONNECTED.So add these sanity checks, to make sure we detect and abort process inerror scenarios to avoid null pointer deref. |  | CVSS:3.1/AV:L/AC:L/PR:L/UI:N/S:U/C:N/I:N/A:H | https://nvd.nist.gov/vuln/detail/CVE-2024-50062 | https://emea.finitestate.io/projects/5518255806845340306/versions/8350195272324183931/findings?findingId=4181938116393686372 | [Implementation] For any pointers that could have been modified or provided from a function that can return NULL, check the pointer for NULL before use. When working with a multithreaded or otherwise asynchronous environment, ensure that proper locking APIs are used to lock before the check, and unlock when it has finished [REF-1484]. ¦ [Requirements] Select a programming language that is not susceptible to these issues. ¦ [Implementation] Check the results of all functions that return a value and verify that the value is non-null before acting upon it. ¦ [Architecture and Design] Identify all variables and data stores that receive information from external sources, and apply input validation to make sure that they are only initialized to expected values. ¦ [Implementation] Explicitly initialize all variables and other data stores, either during declaration or just before the first usage.
CVE-2022-49135 | medium | drivers/gpu/drm/amd/display/amdgpu_dm/amdgpu_dm_debugfs.c |  | GPU / DRM | 5.5 |  | IOT Goat SAST | 1 |  |  | Linux | 4.9.152 |  | INCONCLUSIVE | 2025-07-02T12:12:44Z | 0 | 0 | CWE-401 | In the Linux kernel, the following vulnerability has been resolved:drm/amd/display: Fix memory leak[why]Resource release is needed on the error handling pathto prevent memory leak.[how]Fix this by adding kfree on the error handling path. |  | CVSS:3.1/AV:L/AC:L/PR:L/UI:N/S:U/C:N/I:N/A:H | https://nvd.nist.gov/vuln/detail/CVE-2022-49135 | https://emea.finitestate.io/projects/5518255806845340306/versions/8350195272324183931/findings?findingId=4185509464894252504 | [Implementation] Choose a language or tool that provides automatic memory management, or makes manual memory management less error-prone. For example, glibc in Linux provides protection against free of invalid pointers. When using Xcode to target OS X or iOS, enable automatic reference counting (ARC) [REF-391]. To help correctly and consistently manage memory when programming in C++, consider using a smart pointer class such as std::auto_ptr (defined by ISO/IEC ISO/IEC 14882:2003), std::shared_ptr and std::unique_ptr (specified by an upcoming revision of the C++ standard, informally referred to as C++ 1x), or equivalent solutions such as Boost. ¦ [Architecture and Design] Use an abstraction library to abstract away risky APIs. Not a complete solution. ¦ [Architecture and Design] The Boehm-Demers-Weiser Garbage Collector or valgrind can be used to detect leaks in code.
CVE-2022-49482 | medium | sound/soc/mxs/mxs-saif.c | mxs_saif_probeof_parse_phandle; of_node_put | Audio | 5.5 |  | IOT Goat SAST | 1 |  |  | Linux | 4.9.152 |  | INCONCLUSIVE | 2025-07-02T12:12:44Z | 0 | 0 | CWE-0 | In the Linux kernel, the following vulnerability has been resolved:ASoC: mxs-saif: Fix refcount leak in mxs_saif_probeof_parse_phandle() returns a node pointer with refcountincremented, we should use of_node_put() on it when done. |  | CVSS:3.1/AV:L/AC:L/PR:L/UI:N/S:U/C:N/I:N/A:H | https://nvd.nist.gov/vuln/detail/CVE-2022-49482 | https://emea.finitestate.io/projects/5518255806845340306/versions/8350195272324183931/findings?findingId=4190012258909431378 | [Implementation] Apply the vendor-provided kernel patch to the affected component. Update the Linux kernel to a version containing the fix. If patching is not immediately possible, evaluate whether the affected subsystem can be disabled or access-restricted as a temporary mitigation.
CVE-2024-49916 | medium | drivers/gpu/drm/amd/amdgpu/../display/dc/hwss/dcn401/dcn401_hwseq.c | dcn401_init_hw | GPU / AMD Display | 5.5 |  | IOT Goat SAST | 1 |  |  | Linux | 4.9.152 |  | INCONCLUSIVE | 2025-07-02T12:12:44Z | 0 | 0 | CWE-476 | In the Linux kernel, the following vulnerability has been resolved:drm/amd/display: Add NULL check for clk_mgr and clk_mgr->funcs in dcn401_init_hwThis commit addresses a potential null pointer dereference issue in the`dcn401_init_hw` function. The issue could occur when `dc->clk_mgr` or`dc->clk_mgr->funcs` is null.The fix adds a check to ensure `dc->clk_mgr` and `dc->clk_mgr->funcs` isnot null before accessing its functions. This prevents a potential nullpointer dereference.Reported by smatch:drivers/gpu/drm/amd/amdgpu/../display/dc/hwss/dcn401/dcn401_hwseq.c:416 dcn401_init_hw() error: we previously assumed 'dc->clk_mgr' could be null (see line 225) |  | CVSS:3.1/AV:L/AC:L/PR:L/UI:N/S:U/C:N/I:N/A:H | https://nvd.nist.gov/vuln/detail/CVE-2024-49916 | https://emea.finitestate.io/projects/5518255806845340306/versions/8350195272324183931/findings?findingId=4198464500642312255 | [Implementation] For any pointers that could have been modified or provided from a function that can return NULL, check the pointer for NULL before use. When working with a multithreaded or otherwise asynchronous environment, ensure that proper locking APIs are used to lock before the check, and unlock when it has finished [REF-1484]. ¦ [Requirements] Select a programming language that is not susceptible to these issues. ¦ [Implementation] Check the results of all functions that return a value and verify that the value is non-null before acting upon it. ¦ [Architecture and Design] Identify all variables and data stores that receive information from external sources, and apply input validation to make sure that they are only initialized to expected values. ¦ [Implementation] Explicitly initialize all variables and other data stores, either during declaration or just before the first usage.
CVE-2021-47258 | medium | drivers/scsi/hosts.c | Sincescsi_host_dev_release; device_initialize; indev_set_name; put_device; scsi_host_alloc; viadev_set_name | SCSI | 5.5 |  | IOT Goat SAST | 1 |  |  | Linux | 4.9.152 |  | INCONCLUSIVE | 2025-07-02T12:12:44Z | 0 | 0 | CWE-401 | In the Linux kernel, the following vulnerability has been resolved:scsi: core: Fix error handling of scsi_host_alloc()After device is initialized via device_initialize(), or its name is set viadev_set_name(), the device has to be freed via put_device(). Otherwisedevice name will be leaked because it is allocated dynamically indev_set_name().Fix the leak by replacing kfree() with put_device(). Sincescsi_host_dev_release() properly handles IDA and kthread removal, removespecial-casing these from the error handling as well. |  | CVSS:3.1/AV:L/AC:L/PR:L/UI:N/S:U/C:N/I:N/A:H | https://nvd.nist.gov/vuln/detail/CVE-2021-47258 | https://emea.finitestate.io/projects/5518255806845340306/versions/8350195272324183931/findings?findingId=4215845980309008745 | [Implementation] Choose a language or tool that provides automatic memory management, or makes manual memory management less error-prone. For example, glibc in Linux provides protection against free of invalid pointers. When using Xcode to target OS X or iOS, enable automatic reference counting (ARC) [REF-391]. To help correctly and consistently manage memory when programming in C++, consider using a smart pointer class such as std::auto_ptr (defined by ISO/IEC ISO/IEC 14882:2003), std::shared_ptr and std::unique_ptr (specified by an upcoming revision of the C++ standard, informally referred to as C++ 1x), or equivalent solutions such as Boost. ¦ [Architecture and Design] Use an abstraction library to abstract away risky APIs. Not a complete solution. ¦ [Architecture and Design] The Boehm-Demers-Weiser Garbage Collector or valgrind can be used to detect leaks in code.
CVE-2024-49922 | medium | drivers/gpu/drm/amd/display/amdgpu_dm/amdgpu_dm.c |  | GPU / DRM | 5.5 |  | IOT Goat SAST | 1 |  |  | Linux | 4.9.152 |  | INCONCLUSIVE | 2025-07-02T12:12:44Z | 0 | 0 | CWE-476 | In the Linux kernel, the following vulnerability has been resolved:drm/amd/display: Check null pointers before using them[WHAT & HOW]These pointers are null checked previously in the same function,indicating they might be null as reported by Coverity. As a result,they need to be checked when used again.This fixes 3 FORWARD_NULL issue reported by Coverity. |  | CVSS:3.1/AV:L/AC:L/PR:L/UI:N/S:U/C:N/I:N/A:H | https://nvd.nist.gov/vuln/detail/CVE-2024-49922 | https://emea.finitestate.io/projects/5518255806845340306/versions/8350195272324183931/findings?findingId=4216034949206494276 | [Implementation] For any pointers that could have been modified or provided from a function that can return NULL, check the pointer for NULL before use. When working with a multithreaded or otherwise asynchronous environment, ensure that proper locking APIs are used to lock before the check, and unlock when it has finished [REF-1484]. ¦ [Requirements] Select a programming language that is not susceptible to these issues. ¦ [Implementation] Check the results of all functions that return a value and verify that the value is non-null before acting upon it. ¦ [Architecture and Design] Identify all variables and data stores that receive information from external sources, and apply input validation to make sure that they are only initialized to expected values. ¦ [Implementation] Explicitly initialize all variables and other data stores, either during declaration or just before the first usage.
CVE-2017-2671 | medium | net/ipv4/ping.c |  | Networking / IPv4 | 5.5 |  | IOT Goat SAST | 1 |  |  | Linux | 4.9.152 |  | UNREACHABLE | 2025-07-02T12:12:44Z | 1 | 0 | CWE--1 | The ping_unhash function in net/ipv4/ping.c in the Linux kernel through 4.10.8 is too late in obtaining a certain lock and consequently cannot ensure that disconnect function calls are safe, which allows local users to cause a denial of service (panic) by leveraging access to the protocol value of IPPROTO_ICMP in a socket system call. | AV:L/AC:L/Au:N/C:N/I:N/A:C | CVSS:3.0/AV:L/AC:L/PR:L/UI:N/S:U/C:N/I:N/A:H | https://nvd.nist.gov/vuln/detail/CVE-2017-2671 | https://emea.finitestate.io/projects/5518255806845340306/versions/8350195272324183931/findings?findingId=4229674205447376097 | [Architecture and Design] Implement rate limiting, resource quotas, and input size validation. Add timeouts for all blocking operations. Isolate critical services from untrusted input paths. Applies to: denial of service.
CVE-2023-2162 | medium | drivers/scsi/iscsi_tcp.c |  | SCSI Driver | 5.5 |  | IOT Goat SAST | 1 |  |  | Linux | 4.9.152 |  | INCONCLUSIVE | 2025-07-02T12:12:44Z | 0 | 0 | CWE-416 | A use-after-free vulnerability was found in iscsi_sw_tcp_session_create in drivers/scsi/iscsi_tcp.c in SCSI sub-component in the Linux Kernel. In this flaw an attacker could leak kernel internal information. |  | CVSS:3.1/AV:L/AC:L/PR:L/UI:N/S:U/C:H/I:N/A:N | https://nvd.nist.gov/vuln/detail/CVE-2023-2162 | https://emea.finitestate.io/projects/5518255806845340306/versions/8350195272324183931/findings?findingId=4235796569149048847 | [Architecture and Design] Choose a language that provides automatic memory management. ¦ [Implementation] When freeing pointers, be sure to set them to NULL once they are freed. However, the utilization of multiple or complex data structures may lower the usefulness of this strategy.
CVE-2024-47667 | medium | drivers/pci/controller/dwc/pci-keystone.c |  | Kernel Driver | 5.5 |  | IOT Goat SAST | 1 |  |  | Linux | 4.9.152 |  | INCONCLUSIVE | 2025-07-02T12:12:44Z | 0 | 0 | CWE--1 | In the Linux kernel, the following vulnerability has been resolved:PCI: keystone: Add workaround for Errata #i2037 (AM65x SR 1.0)Errata #i2037 in AM65x/DRA80xM Processors Silicon Revision 1.0(SPRZ452D_July 2018_Revised December 2019 [1]) mentions when aninbound PCIe TLP spans more than two internal AXI 128-byte bursts,the bus may corrupt the packet payload and the corrupt data maycause associated applications or the processor to hang.The workaround for Errata #i2037 is to limit the maximum readrequest size and maximum payload size to 128 bytes. Add workaroundfor Errata #i2037 here.The errata and workaround is applicable only to AM65x SR 1.0 andlater versions of the silicon will have this fixed.[1] -> https://www.ti.com/lit/er/sprz452i/sprz452i.pdf |  | CVSS:3.1/AV:L/AC:L/PR:L/UI:N/S:U/C:N/I:N/A:H | https://nvd.nist.gov/vuln/detail/CVE-2024-47667 | https://emea.finitestate.io/projects/5518255806845340306/versions/8350195272324183931/findings?findingId=4237974599804231244 | [Implementation] Add timeouts and watchdog mechanisms to prevent system hangs. Validate loop termination conditions and lock ordering. Applies to: system hang.
CVE-2024-46822 | medium | arch/arm64/include/asm/acpi.h | acpi_map_gic_cpu_interface; get_cpu_for_acpi_id | Architecture | 5.5 |  | IOT Goat SAST | 1 |  |  | Linux | 4.9.152 |  | INCONCLUSIVE | 2025-07-02T12:12:44Z | 0 | 0 | CWE-476 | In the Linux kernel, the following vulnerability has been resolved:arm64: acpi: Harden get_cpu_for_acpi_id() against missing CPU entryIn a review discussion of the changes to support vCPU hotplug wherea check was added on the GICC being enabled if was online, it wasnoted that there is need to map back to the cpu and use that to indexinto a cpumask. As such, a valid ID is needed.If an MPIDR check fails in acpi_map_gic_cpu_interface() it is possiblefor the entry in cpu_madt_gicc[cpu] == NULL. This function wouldthen cause a NULL pointer dereference. Whilst a path to triggerthis has not been established, harden this caller against thepossibility. |  | CVSS:3.1/AV:L/AC:L/PR:L/UI:N/S:U/C:N/I:N/A:H | https://nvd.nist.gov/vuln/detail/CVE-2024-46822 | https://emea.finitestate.io/projects/5518255806845340306/versions/8350195272324183931/findings?findingId=4238180314077749362 | [Implementation] For any pointers that could have been modified or provided from a function that can return NULL, check the pointer for NULL before use. When working with a multithreaded or otherwise asynchronous environment, ensure that proper locking APIs are used to lock before the check, and unlock when it has finished [REF-1484]. ¦ [Requirements] Select a programming language that is not susceptible to these issues. ¦ [Implementation] Check the results of all functions that return a value and verify that the value is non-null before acting upon it. ¦ [Architecture and Design] Identify all variables and data stores that receive information from external sources, and apply input validation to make sure that they are only initialized to expected values. ¦ [Implementation] Explicitly initialize all variables and other data stores, either during declaration or just before the first usage.
CVE-2024-50166 | medium | drivers/net/ethernet/freescale/fman/mac.c | fman_bind; fman_port_bind; mac_probe; mac_remove; of_find_device_by_node | Ethernet Driver | 5.5 |  | IOT Goat SAST | 1 |  |  | Linux | 4.9.152 |  | INCONCLUSIVE | 2025-07-02T12:12:44Z | 0 | 0 | CWE-0 | In the Linux kernel, the following vulnerability has been resolved:fsl/fman: Fix refcount handling of fman-related devicesIn mac_probe() there are multiple calls to of_find_device_by_node(),fman_bind() and fman_port_bind() which takes references to of_dev->dev.Not all references taken by these calls are released later on error pathin mac_probe() and in mac_remove() which lead to reference leaks.Add references release. |  | CVSS:3.1/AV:L/AC:L/PR:L/UI:N/S:U/C:N/I:N/A:H | https://nvd.nist.gov/vuln/detail/CVE-2024-50166 | https://emea.finitestate.io/projects/5518255806845340306/versions/8350195272324183931/findings?findingId=4264418959264208868 | [Implementation] Apply the vendor-provided kernel patch to the affected component. Update the Linux kernel to a version containing the fix. If patching is not immediately possible, evaluate whether the affected subsystem can be disabled or access-restricted as a temporary mitigation.
CVE-2024-26635 | medium | net/llc/llc_conn.c; net/llc/llc_input.c; net/core/dev.c; drivers/net/tun.c; include/linux/fs.h; fs/read_write.c; arch/x86/entry/common.c | __llc_lookup; __llc_lookup_established; and__llc_lookup_listener; llc_conn_handler; llc_pdu_decode_da; llc_pdu_decode_sa; llc_rcv | Networking | 5.5 |  | IOT Goat SAST | 1 |  |  | Linux | 4.9.152 |  | INCONCLUSIVE | 2025-07-02T12:12:44Z | 0 | 0 | CWE-909 | In the Linux kernel, the following vulnerability has been resolved:llc: Drop support for ETH_P_TR_802_2.syzbot reported an uninit-value bug below. [0]llc supports ETH_P_802_2 (0x0004) and used to support ETH_P_TR_802_2(0x0011), and syzbot abused the latter to trigger the bug. write$tun(r0, &(0x7f0000000040)={@val={0x0, 0x11}, @val, @mpls={[], @llc={@snap={0xaa, 0x1, ')', "90e5dd"}}}}, 0x16)llc_conn_handler() initialises local variables {saddr,daddr}.macbased on skb in llc_pdu_decode_sa()/llc_pdu_decode_da() and passesthem to __llc_lookup().However, the initialisation is done only when skb->protocol ishtons(ETH_P_802_2), otherwise, __llc_lookup_established() and__llc_lookup_listener() will read garbage.The missing initialisation existed prior to commit 211ed865108e("net: delete all instances of special processing for token ring").It removed the part to kick out the token ring stuff but forgot toclose the door allowing ETH_P_TR_802_2 packets to sneak into llc_rcv().Let's remove llc_tr_packet_type and complete the deprecation.[0]:BUG: KMSAN: uninit-value in __llc_lookup_established+0xe9d/0xf90 __llc_lookup_established+0xe9d/0xf90 __llc_lookup net/llc/llc_conn.c:611 [inline] llc_conn_handler+0x4bd/0x1360 net/llc/llc_conn.c:791 llc_rcv+0xfbb/0x14a0 net/llc/llc_input.c:206 __netif_receive_skb_one_core net/core/dev.c:5527 [inline] __netif_receive_skb+0x1a6/0x5a0 net/core/dev.c:5641 netif_receive_skb_internal net/core/dev.c:5727 [inline] netif_receive_skb+0x58/0x660 net/core/dev.c:5786 tun_rx_batched+0x3ee/0x980 drivers/net/tun.c:1555 tun_get_user+0x53af/0x66d0 drivers/net/tun.c:2002 tun_chr_write_iter+0x3af/0x5d0 drivers/net/tun.c:2048 call_write_iter include/linux/fs.h:2020 [inline] new_sync_write fs/read_write.c:491 [inline] vfs_write+0x8ef/0x1490 fs/read_write.c:584 ksys_write+0x20f/0x4c0 fs/read_write.c:637 __do_sys_write fs/read_write.c:649 [inline] __se_sys_write fs/read_write.c:646 [inline] __x64_sys_write+0x93/0xd0 fs/read_write.c:646 do_syscall_x64 arch/x86/entry/common.c:51 [inline] do_syscall_64+0x44/0x110 arch/x86/entry/common.c:82 entry_SYSCALL_64_after_hwframe+0x63/0x6bLocal variable daddr created at: llc_conn_handler+0x53/0x1360 net/llc/llc_conn.c:783 llc_rcv+0xfbb/0x14a0 net/llc/llc_input.c:206CPU: 1 PID: 5004 Comm: syz-executor994 Not tainted 6.6.0-syzkaller-14500-g1c41041124bd #0Hardware name: Google Google Compute Engine/Google Compute Engine, BIOS Google 10/09/2023 |  | CVSS:3.1/AV:L/AC:L/PR:L/UI:N/S:U/C:N/I:N/A:H | https://nvd.nist.gov/vuln/detail/CVE-2024-26635 | https://emea.finitestate.io/projects/5518255806845340306/versions/8350195272324183931/findings?findingId=4275251731728455146 | [Implementation] Explicitly initialize the resource before use. If this is performed through an API function or standard procedure, follow all specified steps. ¦ [Implementation] Pay close attention to complex conditionals that affect initialization, since some branches might not perform the initialization. ¦ [Implementation] Avoid race conditions (CWE-362) during initialization routines. ¦ [Build and Compilation] Run or compile your product with settings that generate warnings about uninitialized variables or data.
CVE-2024-44972 | medium |  |  |  | 5.5 |  | IOT Goat SAST | 1 |  |  | Linux | 4.9.152 |  | INCONCLUSIVE | 2025-07-02T12:12:44Z | 0 | 0 | CWE--1 | Rejected reason: This CVE ID has been rejected or withdrawn by its CVE Numbering Authority. |  |  | https://nvd.nist.gov/vuln/detail/CVE-2024-44972 | https://emea.finitestate.io/projects/5518255806845340306/versions/8350195272324183931/findings?findingId=4275907947937447181 | This CVE has been rejected/withdrawn by its CVE Numbering Authority. No mitigation required.
CVE-2023-52653 | medium | net/sunrpc/auth_gss/gss_krb5_mech.c |  | Networking | 5.5 |  | IOT Goat SAST | 1 |  |  | Linux | 4.9.152 |  | INCONCLUSIVE | 2025-07-02T12:12:44Z | 0 | 0 | CWE-401 | In the Linux kernel, the following vulnerability has been resolved:SUNRPC: fix a memleak in gss_import_v2_contextThe ctx->mech_used.data allocated by kmemdup is not freed in neithergss_import_v2_context nor it only caller gss_krb5_import_sec_context,which frees ctx on error.Thus, this patch reform the last call of gss_import_v2_context to thegss_krb5_import_ctx_v2, preventing the memleak while keepping the returnformation. |  | CVSS:3.1/AV:L/AC:L/PR:L/UI:N/S:U/C:N/I:N/A:H | https://nvd.nist.gov/vuln/detail/CVE-2023-52653 | https://emea.finitestate.io/projects/5518255806845340306/versions/8350195272324183931/findings?findingId=4276191470332056759 | [Implementation] Choose a language or tool that provides automatic memory management, or makes manual memory management less error-prone. For example, glibc in Linux provides protection against free of invalid pointers. When using Xcode to target OS X or iOS, enable automatic reference counting (ARC) [REF-391]. To help correctly and consistently manage memory when programming in C++, consider using a smart pointer class such as std::auto_ptr (defined by ISO/IEC ISO/IEC 14882:2003), std::shared_ptr and std::unique_ptr (specified by an upcoming revision of the C++ standard, informally referred to as C++ 1x), or equivalent solutions such as Boost. ¦ [Architecture and Design] Use an abstraction library to abstract away risky APIs. Not a complete solution. ¦ [Architecture and Design] The Boehm-Demers-Weiser Garbage Collector or valgrind can be used to detect leaks in code.
CVE-2022-49566 | medium | drivers/crypto/qat/qat_common/qat_asym_algs.c | qat_rsa_clear_ctx; qat_rsa_exit_tfm | Kernel Driver | 5.5 |  | IOT Goat SAST | 1 |  |  | Linux | 4.9.152 |  | INCONCLUSIVE | 2025-07-02T12:12:44Z | 0 | 0 | CWE-401 | In the Linux kernel, the following vulnerability has been resolved:crypto: qat - fix memory leak in RSAWhen an RSA key represented in form 2 (as defined in PKCS #1 V2.1) isused, some components of the private key persist even after the TFM isreleased.Replace the explicit calls to free the buffers in qat_rsa_exit_tfm()with a call to qat_rsa_clear_ctx() which frees all buffers referenced inthe TFM context. |  | CVSS:3.1/AV:L/AC:L/PR:L/UI:N/S:U/C:N/I:N/A:H | https://nvd.nist.gov/vuln/detail/CVE-2022-49566 | https://emea.finitestate.io/projects/5518255806845340306/versions/8350195272324183931/findings?findingId=4278439840756407381 | [Implementation] Choose a language or tool that provides automatic memory management, or makes manual memory management less error-prone. For example, glibc in Linux provides protection against free of invalid pointers. When using Xcode to target OS X or iOS, enable automatic reference counting (ARC) [REF-391]. To help correctly and consistently manage memory when programming in C++, consider using a smart pointer class such as std::auto_ptr (defined by ISO/IEC ISO/IEC 14882:2003), std::shared_ptr and std::unique_ptr (specified by an upcoming revision of the C++ standard, informally referred to as C++ 1x), or equivalent solutions such as Boost. ¦ [Architecture and Design] Use an abstraction library to abstract away risky APIs. Not a complete solution. ¦ [Architecture and Design] The Boehm-Demers-Weiser Garbage Collector or valgrind can be used to detect leaks in code.
CVE-2024-26840 | medium | fs/cachefiles/bind.c; fs/cachefiles/cache.c; fs/cachefiles/daemon.c | cachefiles_add_cache; cachefiles_daemon_unbind | Filesystem | 5.5 |  | IOT Goat SAST | 1 |  |  | Linux | 4.9.152 |  | INCONCLUSIVE | 2025-07-02T12:12:44Z | 0 | 0 | CWE-401 | In the Linux kernel, the following vulnerability has been resolved:cachefiles: fix memory leak in cachefiles_add_cache()The following memory leak was reported after unbinding /dev/cachefiles:==================================================================unreferenced object 0xffff9b674176e3c0 (size 192): comm "cachefilesd2", pid 680, jiffies 4294881224 hex dump (first 32 bytes): 01 00 00 00 00 00 00 00 00 00 00 00 00 00 00 00 ................ 00 00 00 00 00 00 00 00 00 00 00 00 00 00 00 00 ................ backtrace (crc ea38a44b): [<ffffffff8eb8a1a5>] kmem_cache_alloc+0x2d5/0x370 [<ffffffff8e917f86>] prepare_creds+0x26/0x2e0 [<ffffffffc002eeef>] cachefiles_determine_cache_security+0x1f/0x120 [<ffffffffc00243ec>] cachefiles_add_cache+0x13c/0x3a0 [<ffffffffc0025216>] cachefiles_daemon_write+0x146/0x1c0 [<ffffffff8ebc4a3b>] vfs_write+0xcb/0x520 [<ffffffff8ebc5069>] ksys_write+0x69/0xf0 [<ffffffff8f6d4662>] do_syscall_64+0x72/0x140 [<ffffffff8f8000aa>] entry_SYSCALL_64_after_hwframe+0x6e/0x76==================================================================Put the reference count of cache_cred in cachefiles_daemon_unbind() tofix the problem. And also put cache_cred in cachefiles_add_cache() errorbranch to avoid memory leaks. |  | CVSS:3.1/AV:L/AC:L/PR:L/UI:N/S:U/C:N/I:N/A:H | https://nvd.nist.gov/vuln/detail/CVE-2024-26840 | https://emea.finitestate.io/projects/5518255806845340306/versions/8350195272324183931/findings?findingId=4280000633756211732 | [Implementation] Choose a language or tool that provides automatic memory management, or makes manual memory management less error-prone. For example, glibc in Linux provides protection against free of invalid pointers. When using Xcode to target OS X or iOS, enable automatic reference counting (ARC) [REF-391]. To help correctly and consistently manage memory when programming in C++, consider using a smart pointer class such as std::auto_ptr (defined by ISO/IEC ISO/IEC 14882:2003), std::shared_ptr and std::unique_ptr (specified by an upcoming revision of the C++ standard, informally referred to as C++ 1x), or equivalent solutions such as Boost. ¦ [Architecture and Design] Use an abstraction library to abstract away risky APIs. Not a complete solution. ¦ [Architecture and Design] The Boehm-Demers-Weiser Garbage Collector or valgrind can be used to detect leaks in code.
CVE-2023-52826 | medium | drivers/gpu/drm/panel/panel-tpo-tpg110.c | drm_mode_duplicate; tpg110_get_modes | GPU / DRM | 5.5 |  | IOT Goat SAST | 1 |  |  | Linux | 4.9.152 |  | INCONCLUSIVE | 2025-07-02T12:12:44Z | 0 | 0 | CWE-476 | In the Linux kernel, the following vulnerability has been resolved:drm/panel/panel-tpo-tpg110: fix a possible null pointer dereferenceIn tpg110_get_modes(), the return value of drm_mode_duplicate() isassigned to mode, which will lead to a NULL pointer dereference onfailure of drm_mode_duplicate(). Add a check to avoid npd. |  | CVSS:3.1/AV:L/AC:L/PR:L/UI:N/S:U/C:N/I:N/A:H | https://nvd.nist.gov/vuln/detail/CVE-2023-52826 | https://emea.finitestate.io/projects/5518255806845340306/versions/8350195272324183931/findings?findingId=4281012665712810829 | [Implementation] For any pointers that could have been modified or provided from a function that can return NULL, check the pointer for NULL before use. When working with a multithreaded or otherwise asynchronous environment, ensure that proper locking APIs are used to lock before the check, and unlock when it has finished [REF-1484]. ¦ [Requirements] Select a programming language that is not susceptible to these issues. ¦ [Implementation] Check the results of all functions that return a value and verify that the value is non-null before acting upon it. ¦ [Architecture and Design] Identify all variables and data stores that receive information from external sources, and apply input validation to make sure that they are only initialized to expected values. ¦ [Implementation] Explicitly initialize all variables and other data stores, either during declaration or just before the first usage.
CVE-2022-2873 | medium | drivers/i2c/busses/i2c-ismt.c | ismt_access | Filesystem / SMB | 5.5 |  | IOT Goat SAST | 1 |  |  | Linux | 4.9.152 |  | INCONCLUSIVE | 2025-07-02T12:12:44Z | 0 | 0 | CWE-131 | An out-of-bounds memory access flaw was found in the Linux kernel Intel’s iSMT SMBus host controller driver in the way a user triggers the I2C_SMBUS_BLOCK_DATA (with the ioctl I2C_SMBUS) with malicious input data. This flaw allows a local user to crash the system. |  | CVSS:3.1/AV:L/AC:L/PR:L/UI:N/S:U/C:N/I:N/A:H | https://nvd.nist.gov/vuln/detail/CVE-2022-2873 | https://emea.finitestate.io/projects/5518255806845340306/versions/8350195272324183931/findings?findingId=4288883969244140323 | [Implementation] When allocating a buffer for the purpose of transforming, converting, or encoding an input, allocate enough memory to handle the largest possible encoding. For example, in a routine that converts "&" characters to "&amp;" for HTML entity encoding, the output buffer needs to be at least 5 times as large as the input buffer. ¦ [Implementation] Understand the programming language's underlying representation and how it interacts with numeric calculation (CWE-681). Pay close attention to byte size discrepancies, precision, signed/unsigned distinctions, truncation, conversion and casting between types, "not-a-number" calculations, and how the language handles numbers that are too large or too small for its underlying representation. [REF-7] Also be careful to account for 32-bit, 64-bit, and other potential differences that may affect the numeric representation. ¦ [Implementation] Perform input validation on any numeric input by ensuring that it is within the expected range. Enforce that the input meets both the minimum and maximum requirements for the expected range. ¦ [Architecture and Design] For any security checks that are performed on the client side, ensure that these checks are duplicated on the server side, in order to avoid CWE-602. Attackers can bypass the client-side checks by modifying values after the checks have been performed, or by changing the client to remove the client-side checks entirely. Then, these modified values would be submitted to the server. ¦ [Implementation] When processing structured incoming data containing a size field followed by raw data, identify and resolve any inconsistencies between the size field and the actual size of the data (CWE-130). ¦ [Implementation] When allocating memory that uses sentinels to mark the end of a data structure - such as NUL bytes in strings - make sure you also include the sentinel in your calculation of the total amount of memory that must be allocated. ¦ [Implementation] Replace unbounded copy functions with analogous functions that support length arguments, such as strcpy with strncpy. Create these if they are not available. ¦ [Implementation] Use sizeof() on the appropriate data type to avoid CWE-467. ¦ [Implementation] Use the appropriate type for the desired action. For example, in C/C++, only use unsigned types for values that could never be negative, such as height, width, or other numbers related to quantity. This will simplify validation and will reduce surprises related to unexpected casting. ¦ [Architecture and Design] Use a vetted library or framework that does not allow this weakness to occur or provides constructs that make this weakness easier to avoid [REF-1482]. Use libraries or frameworks that make it easier to handle numbers without unexpected consequences, or buffer allocation routines that automatically track buffer size. Examples include safe integer handling packages such as SafeInt (C++) or IntegerLib (C or C++). [REF-106] ¦ [Operation] Use automatic buffer overflow detection mechanisms that are offered by certain compilers or compiler extensions. Examples include: the Microsoft Visual Studio /GS flag, Fedora/Red Hat FORTIFY_SOURCE GCC flag, StackGuard, and ProPolice, which provide various mechanisms including canary-based detection and range/index checking. D3-SFCV (Stack Frame Canary Validation) from D3FEND [REF-1334] discusses canary-based detection in detail. ¦ [Operation] Run or compile the software using features or extensions that randomly arrange the positions of a program's executable and libraries in memory. Because this makes the addresses unpredictable, it can prevent an attacker from reliably jumping to exploitable code. Examples include Address Space Layout Randomization (ASLR) [REF-58] [REF-60] and Position-Independent Executables (PIE) [REF-64]. Imported modules may be similarly realigned if their default memory addresses conflict with other modules, in a process known as "rebasing" (for Windows) and "prelinking" (for Linux) [REF-1332] using randomly generated addresses. ASLR for libraries cannot be used in conjunction with prelink since it would require relocating the libraries at run-time, defeating the whole purpose of prelinking. For more information on these techniques see D3-SAOR (Segment Address Offset Randomization) from D3FEND [REF-1335]. ¦ [Operation] Use a CPU and operating system that offers Data Execution Protection (using hardware NX or XD bits) or the equivalent techniques that simulate this feature in software, such as PaX [REF-60] [REF-61]. These techniques ensure that any instruction executed is exclusively at a memory address that is part of the code segment. For more information on these techniques see D3-PSEP (Process Segment Execution Prevention) from D3FEND [REF-1336]. ¦ [Implementation] Examine compiler warnings closely and eliminate problems with potential security implications, such as signed / unsigned mismatch in memory operations, or use of uninitialized variables. Even if the weakness is rarely exploitable, a single failure may lead to the compromise of the entire system. ¦ [Architecture and Design] Run your code using the lowest privileges that are required to accomplish the necessary tasks [REF-76]. If possible, create isolated accounts with limited privileges that are only used for a single task. That way, a successful attack will not immediately give the attacker access to the rest of the software or its environment. For example, database applications rarely need to run as the database administrator, especially in day-to-day operations. ¦ [Architecture and Design] Run the code in a "jail" or similar sandbox environment that enforces strict boundaries between the process and the operating system. This may effectively restrict which files can be accessed in a particular directory or which commands can be executed by the software. OS-level examples include the Unix chroot jail, AppArmor, and SELinux. In general, managed code may provide some protection. For example, java.io.FilePermission in the Java SecurityManager allows the software to specify restrictions on file operations. This may not be a feasible solution, and it only limits the impact to the operating system; the rest of the application may still be subject to compromise. Be careful to avoid CWE-243 and other weaknesses related to jails.
CVE-2024-26601 | medium | fs/ext4/mballoc.c | mb_free_blocks; mb_regenerate_buddy; redundantmb_regenerate_buddy | Filesystem | 5.5 |  | IOT Goat SAST | 1 |  |  | Linux | 4.9.152 |  | INCONCLUSIVE | 2025-07-02T12:12:44Z | 0 | 0 | CWE--1 | In the Linux kernel, the following vulnerability has been resolved:ext4: regenerate buddy after block freeing failed if under fc replayThis mostly reverts commit 6bd97bf273bd ("ext4: remove redundantmb_regenerate_buddy()") and reintroduces mb_regenerate_buddy(). Based oncode in mb_free_blocks(), fast commit replay can end up marking as freeblocks that are already marked as such. This causes corruption of thebuddy bitmap so we need to regenerate it in that case. |  | CVSS:3.1/AV:L/AC:L/PR:L/UI:N/S:U/C:N/I:N/A:H | https://nvd.nist.gov/vuln/detail/CVE-2024-26601 | https://emea.finitestate.io/projects/5518255806845340306/versions/8350195272324183931/findings?findingId=4293358189015394709 | [Implementation] Apply the vendor-provided kernel patch to the affected component. Update the Linux kernel to a version containing the fix. If patching is not immediately possible, evaluate whether the affected subsystem can be disabled or access-restricted as a temporary mitigation.
CVE-2024-44946 | medium | include/linux/skbuff.h; net/kcm/kcmsock.c; arch/arm64/kernel/stacktrace.c; lib/dump_stack.c; mm/kasan/report.c; mm/kasan/report_generic.c; net/socket.c; fs/file_table.c; kernel/task_work.c; include/linux/task_work.h; kernel/exit.c; kernel/signal.c; arch/arm64/kernel/signal.c; arch/arm64/kernel/entry-common.c; arch/arm64/kernel/entry.S; mm/kasan/common.c; mm/kasan/generic.c; include/linux/kasan.h; mm/slub.c; net/core/skbuff.c; fs/splice.c | kcm_release; kcm_sendmsg; sendmsg; sk_stream_wait_memory | Networking | 5.5 |  | IOT Goat SAST | 1 |  |  | Linux | 4.9.152 |  | INCONCLUSIVE | 2025-07-02T12:12:44Z | 1 | 0 | CWE-416 | In the Linux kernel, the following vulnerability has been resolved:kcm: Serialise kcm_sendmsg() for the same socket.syzkaller reported UAF in kcm_release(). [0]The scenario is 1. Thread A builds a skb with MSG_MORE and sets kcm->seq_skb. 2. Thread A resumes building skb from kcm->seq_skb but is blocked by sk_stream_wait_memory() 3. Thread B calls sendmsg() concurrently, finishes building kcm->seq_skb and puts the skb to the write queue 4. Thread A faces an error and finally frees skb that is already in the write queue 5. kcm_release() does double-free the skb in the write queueWhen a thread is building a MSG_MORE skb, another thread must not touch it.Let's add a per-sk mutex and serialise kcm_sendmsg().[0]:BUG: KASAN: slab-use-after-free in __skb_unlink include/linux/skbuff.h:2366 [inline]BUG: KASAN: slab-use-after-free in __skb_dequeue include/linux/skbuff.h:2385 [inline]BUG: KASAN: slab-use-after-free in __skb_queue_purge_reason include/linux/skbuff.h:3175 [inline]BUG: KASAN: slab-use-after-free in __skb_queue_purge include/linux/skbuff.h:3181 [inline]BUG: KASAN: slab-use-after-free in kcm_release+0x170/0x4c8 net/kcm/kcmsock.c:1691Read of size 8 at addr ffff0000ced0fc80 by task syz-executor329/6167CPU: 1 PID: 6167 Comm: syz-executor329 Tainted: G B 6.8.0-rc5-syzkaller-g9abbc24128bc #0Hardware name: Google Google Compute Engine/Google Compute Engine, BIOS Google 01/25/2024Call trace: dump_backtrace+0x1b8/0x1e4 arch/arm64/kernel/stacktrace.c:291 show_stack+0x2c/0x3c arch/arm64/kernel/stacktrace.c:298 __dump_stack lib/dump_stack.c:88 [inline] dump_stack_lvl+0xd0/0x124 lib/dump_stack.c:106 print_address_description mm/kasan/report.c:377 [inline] print_report+0x178/0x518 mm/kasan/report.c:488 kasan_report+0xd8/0x138 mm/kasan/report.c:601 __asan_report_load8_noabort+0x20/0x2c mm/kasan/report_generic.c:381 __skb_unlink include/linux/skbuff.h:2366 [inline] __skb_dequeue include/linux/skbuff.h:2385 [inline] __skb_queue_purge_reason include/linux/skbuff.h:3175 [inline] __skb_queue_purge include/linux/skbuff.h:3181 [inline] kcm_release+0x170/0x4c8 net/kcm/kcmsock.c:1691 __sock_release net/socket.c:659 [inline] sock_close+0xa4/0x1e8 net/socket.c:1421 __fput+0x30c/0x738 fs/file_table.c:376 ____fput+0x20/0x30 fs/file_table.c:404 task_work_run+0x230/0x2e0 kernel/task_work.c:180 exit_task_work include/linux/task_work.h:38 [inline] do_exit+0x618/0x1f64 kernel/exit.c:871 do_group_exit+0x194/0x22c kernel/exit.c:1020 get_signal+0x1500/0x15ec kernel/signal.c:2893 do_signal+0x23c/0x3b44 arch/arm64/kernel/signal.c:1249 do_notify_resume+0x74/0x1f4 arch/arm64/kernel/entry-common.c:148 exit_to_user_mode_prepare arch/arm64/kernel/entry-common.c:169 [inline] exit_to_user_mode arch/arm64/kernel/entry-common.c:178 [inline] el0_svc+0xac/0x168 arch/arm64/kernel/entry-common.c:713 el0t_64_sync_handler+0x84/0xfc arch/arm64/kernel/entry-common.c:730 el0t_64_sync+0x190/0x194 arch/arm64/kernel/entry.S:598Allocated by task 6166: kasan_save_stack mm/kasan/common.c:47 [inline] kasan_save_track+0x40/0x78 mm/kasan/common.c:68 kasan_save_alloc_info+0x70/0x84 mm/kasan/generic.c:626 unpoison_slab_object mm/kasan/common.c:314 [inline] __kasan_slab_alloc+0x74/0x8c mm/kasan/common.c:340 kasan_slab_alloc include/linux/kasan.h:201 [inline] slab_post_alloc_hook mm/slub.c:3813 [inline] slab_alloc_node mm/slub.c:3860 [inline] kmem_cache_alloc_node+0x204/0x4c0 mm/slub.c:3903 __alloc_skb+0x19c/0x3d8 net/core/skbuff.c:641 alloc_skb include/linux/skbuff.h:1296 [inline] kcm_sendmsg+0x1d3c/0x2124 net/kcm/kcmsock.c:783 sock_sendmsg_nosec net/socket.c:730 [inline] __sock_sendmsg net/socket.c:745 [inline] sock_sendmsg+0x220/0x2c0 net/socket.c:768 splice_to_socket+0x7cc/0xd58 fs/splice.c:889 do_splice_from fs/splice.c:941 [inline] direct_splice_actor+0xec/0x1d8 fs/splice.c:1164 splice_direct_to_actor+0x438/0xa0c fs/splice.c:1108 do_splice_direct_actor ---truncated--- |  | CVSS:3.1/AV:L/AC:L/PR:L/UI:N/S:U/C:N/I:N/A:H | https://nvd.nist.gov/vuln/detail/CVE-2024-44946 | https://emea.finitestate.io/projects/5518255806845340306/versions/8350195272324183931/findings?findingId=4293830217767453042 | [Architecture and Design] Choose a language that provides automatic memory management. ¦ [Implementation] When freeing pointers, be sure to set them to NULL once they are freed. However, the utilization of multiple or complex data structures may lower the usefulness of this strategy.
CVE-2018-8043 | medium | drivers/net/phy/mdio-bcm-unimac.c |  | Network Driver | 5.5 |  | IOT Goat SAST | 1 |  |  | Linux | 4.9.152 |  | UNREACHABLE | 2025-07-02T12:12:44Z | 0 | 0 | CWE-476 | The unimac_mdio_probe function in drivers/net/phy/mdio-bcm-unimac.c in the Linux kernel through 4.15.8 does not validate certain resource availability, which allows local users to cause a denial of service (NULL pointer dereference). | AV:L/AC:L/Au:N/C:N/I:N/A:P | CVSS:3.0/AV:L/AC:L/PR:L/UI:N/S:U/C:N/I:N/A:H | https://nvd.nist.gov/vuln/detail/CVE-2018-8043 | https://emea.finitestate.io/projects/5518255806845340306/versions/8350195272324183931/findings?findingId=4296490851626513924 | [Implementation] For any pointers that could have been modified or provided from a function that can return NULL, check the pointer for NULL before use. When working with a multithreaded or otherwise asynchronous environment, ensure that proper locking APIs are used to lock before the check, and unlock when it has finished [REF-1484]. ¦ [Requirements] Select a programming language that is not susceptible to these issues. ¦ [Implementation] Check the results of all functions that return a value and verify that the value is non-null before acting upon it. ¦ [Architecture and Design] Identify all variables and data stores that receive information from external sources, and apply input validation to make sure that they are only initialized to expected values. ¦ [Implementation] Explicitly initialize all variables and other data stores, either during declaration or just before the first usage.
CVE-2024-43902 | medium | drivers/gpu/drm/amd/display/amdgpu_dm/amdgpu_dm.c |  | GPU / DRM | 5.5 |  | IOT Goat SAST | 1 |  |  | Linux | 4.9.152 |  | INCONCLUSIVE | 2025-07-02T12:12:44Z | 0 | 0 | CWE-476 | In the Linux kernel, the following vulnerability has been resolved:drm/amd/display: Add null checker before passing variablesChecks null pointer before passing variables to functions.This fixes 3 NULL_RETURNS issues reported by Coverity. |  | CVSS:3.1/AV:L/AC:L/PR:L/UI:N/S:U/C:N/I:N/A:H | https://nvd.nist.gov/vuln/detail/CVE-2024-43902 | https://emea.finitestate.io/projects/5518255806845340306/versions/8350195272324183931/findings?findingId=4297736936590069962 | [Implementation] For any pointers that could have been modified or provided from a function that can return NULL, check the pointer for NULL before use. When working with a multithreaded or otherwise asynchronous environment, ensure that proper locking APIs are used to lock before the check, and unlock when it has finished [REF-1484]. ¦ [Requirements] Select a programming language that is not susceptible to these issues. ¦ [Implementation] Check the results of all functions that return a value and verify that the value is non-null before acting upon it. ¦ [Architecture and Design] Identify all variables and data stores that receive information from external sources, and apply input validation to make sure that they are only initialized to expected values. ¦ [Implementation] Explicitly initialize all variables and other data stores, either during declaration or just before the first usage.
CVE-2024-23850 | medium | fs/btrfs/disk-io.c |  | Filesystem / Btrfs | 5.5 |  | IOT Goat SAST | 1 |  |  | Linux | 4.9.152 |  | INCONCLUSIVE | 2025-07-02T12:12:44Z | 0 | 0 | CWE-617 | In btrfs_get_root_ref in fs/btrfs/disk-io.c in the Linux kernel through 6.7.1, there can be an assertion failure and crash because a subvolume can be read out too soon after its root item is inserted upon subvolume creation. |  | CVSS:3.1/AV:L/AC:L/PR:L/UI:N/S:U/C:N/I:N/A:H | https://nvd.nist.gov/vuln/detail/CVE-2024-23850 | https://emea.finitestate.io/projects/5518255806845340306/versions/8350195272324183931/findings?findingId=4320890634366211159 | [Implementation] Make sensitive open/close operation non reachable by directly user-controlled data (e.g. open/close resources) ¦ [Implementation] Perform input validation on user data.
CVE-2021-29646 | medium | net/tipc/node.c |  | Networking | 5.5 |  | IOT Goat SAST | 1 |  |  | Linux | 4.9.152 |  | UNREACHABLE | 2025-07-02T12:12:44Z | 0 | 0 | CWE--1 | An issue was discovered in the Linux kernel before 5.11.11. tipc_nl_retrieve_key in net/tipc/node.c does not properly validate certain data sizes, aka CID-0217ed2848e8. | AV:L/AC:L/Au:N/C:N/I:N/A:P | CVSS:3.1/AV:L/AC:L/PR:L/UI:N/S:U/C:N/I:N/A:H | https://nvd.nist.gov/vuln/detail/CVE-2021-29646 | https://emea.finitestate.io/projects/5518255806845340306/versions/8350195272324183931/findings?findingId=4326804968337076212 | [Implementation] Apply the vendor-provided kernel patch to the affected component. Update the Linux kernel to a version containing the fix. If patching is not immediately possible, evaluate whether the affected subsystem can be disabled or access-restricted as a temporary mitigation.
CVE-2024-26903 | medium | net/bluetooth/rfcomm/core.c |  | Bluetooth | 5.5 |  | IOT Goat SAST | 1 |  |  | Linux | 4.9.152 |  | INCONCLUSIVE | 2025-07-02T12:12:44Z | 0 | 0 | CWE-476 | In the Linux kernel, the following vulnerability has been resolved:Bluetooth: rfcomm: Fix null-ptr-deref in rfcomm_check_securityDuring our fuzz testing of the connection and disconnection process at theRFCOMM layer, we discovered this bug. By comparing the packets from anormal connection and disconnection process with the testcase thattriggered a KASAN report. We analyzed the cause of this bug as follows:1. In the packets captured during a normal connection, the host sends a`Read Encryption Key Size` type of `HCI_CMD` packet(Command Opcode: 0x1408) to the controller to inquire the length ofencryption key.After receiving this packet, the controller immediatelyreplies with a Command Completepacket (Event Code: 0x0e) to return theEncryption Key Size.2. In our fuzz test case, the timing of the controller's response to thispacket was delayed to an unexpected point: after the RFCOMM and L2CAPlayers had disconnected but before the HCI layer had disconnected.3. After receiving the Encryption Key Size Response at the time describedin point 2, the host still called the rfcomm_check_security function.However, by this time `struct l2cap_conn *conn = l2cap_pi(sk)->chan->conn;`had already been released, and when the function executed`return hci_conn_security(conn->hcon, d->sec_level, auth_type, d->out);`,specifically when accessing `conn->hcon`, a null-ptr-deref error occurred.To fix this bug, check if `sk->sk_state` is BT_CLOSED before callingrfcomm_recv_frame in rfcomm_process_rx. |  | CVSS:3.1/AV:L/AC:L/PR:L/UI:N/S:U/C:N/I:N/A:H | https://nvd.nist.gov/vuln/detail/CVE-2024-26903 | https://emea.finitestate.io/projects/5518255806845340306/versions/8350195272324183931/findings?findingId=4327783507745087005 | [Implementation] For any pointers that could have been modified or provided from a function that can return NULL, check the pointer for NULL before use. When working with a multithreaded or otherwise asynchronous environment, ensure that proper locking APIs are used to lock before the check, and unlock when it has finished [REF-1484]. ¦ [Requirements] Select a programming language that is not susceptible to these issues. ¦ [Implementation] Check the results of all functions that return a value and verify that the value is non-null before acting upon it. ¦ [Architecture and Design] Identify all variables and data stores that receive information from external sources, and apply input validation to make sure that they are only initialized to expected values. ¦ [Implementation] Explicitly initialize all variables and other data stores, either during declaration or just before the first usage.
CVE-2024-26776 | medium | drivers/spi/spi-hisi-sfc-v3xx.c |  | Kernel Driver | 5.5 |  | IOT Goat SAST | 1 |  |  | Linux | 4.9.152 |  | INCONCLUSIVE | 2025-07-02T12:12:44Z | 0 | 0 | CWE-476 | In the Linux kernel, the following vulnerability has been resolved:spi: hisi-sfc-v3xx: Return IRQ_NONE if no interrupts were detectedReturn IRQ_NONE from the interrupt handler when no interrupt wasdetected. Because an empty interrupt will cause a null pointer error: Unable to handle kernel NULL pointer dereference at virtual address 0000000000000008 Call trace: complete+0x54/0x100 hisi_sfc_v3xx_isr+0x2c/0x40 [spi_hisi_sfc_v3xx] __handle_irq_event_percpu+0x64/0x1e0 handle_irq_event+0x7c/0x1cc |  | CVSS:3.1/AV:L/AC:L/PR:L/UI:N/S:U/C:N/I:N/A:H | https://nvd.nist.gov/vuln/detail/CVE-2024-26776 | https://emea.finitestate.io/projects/5518255806845340306/versions/8350195272324183931/findings?findingId=4340980765316649447 | [Implementation] For any pointers that could have been modified or provided from a function that can return NULL, check the pointer for NULL before use. When working with a multithreaded or otherwise asynchronous environment, ensure that proper locking APIs are used to lock before the check, and unlock when it has finished [REF-1484]. ¦ [Requirements] Select a programming language that is not susceptible to these issues. ¦ [Implementation] Check the results of all functions that return a value and verify that the value is non-null before acting upon it. ¦ [Architecture and Design] Identify all variables and data stores that receive information from external sources, and apply input validation to make sure that they are only initialized to expected values. ¦ [Implementation] Explicitly initialize all variables and other data stores, either during declaration or just before the first usage.
CVE-2018-1118 | medium | vhost/vhost.c | vhost_new_msg |  | 5.5 |  | IOT Goat SAST | 1 |  |  | Linux | 4.9.152 |  | INCONCLUSIVE | 2025-07-02T12:12:44Z | 0 | 0 | CWE-665 | Linux kernel vhost since version 4.8 does not properly initialize memory in messages passed between virtual guests and the host operating system in the vhost/vhost.c:vhost_new_msg() function. This can allow local privileged users to read some kernel memory contents when reading from the /dev/vhost-net device file. | AV:L/AC:L/Au:N/C:P/I:N/A:N | CVSS:3.0/AV:L/AC:L/PR:H/UI:N/S:U/C:L/I:N/A:N | https://nvd.nist.gov/vuln/detail/CVE-2018-1118 | https://emea.finitestate.io/projects/5518255806845340306/versions/8350195272324183931/findings?findingId=4341399720939570237 | [Requirements] Use a language that does not allow this weakness to occur or provides constructs that make this weakness easier to avoid. For example, in Java, if the programmer does not explicitly initialize a variable, then the code could produce a compile-time error (if the variable is local) or automatically initialize the variable to the default value for the variable's type. In Perl, if explicit initialization is not performed, then a default value of undef is assigned, which is interpreted as 0, false, or an equivalent value depending on the context in which the variable is accessed. ¦ [Architecture and Design] Identify all variables and data stores that receive information from external sources, and apply input validation to make sure that they are only initialized to expected values. ¦ [Implementation] Explicitly initialize all your variables and other data stores, either during declaration or just before the first usage. ¦ [Implementation] Pay close attention to complex conditionals that affect initialization, since some conditions might not perform the initialization. ¦ [Implementation] Avoid race conditions (CWE-362) during initialization routines. ¦ [Build and Compilation] Run or compile your product with settings that generate warnings about uninitialized variables or data. ¦ [Testing] Use automated static analysis tools that target this type of weakness. Many modern techniques use data flow analysis to minimize the number of false positives. This is not a perfect solution, since 100% accuracy and coverage are not feasible.
CVE-2024-44969 | medium | drivers/s390/char/sclp_sd.c |  | Kernel Driver | 5.5 |  | IOT Goat SAST | 1 |  |  | Linux | 4.9.152 |  | INCONCLUSIVE | 2025-07-02T12:12:44Z | 0 | 0 | CWE-401 | In the Linux kernel, the following vulnerability has been resolved:s390/sclp: Prevent release of buffer in I/OWhen a task waiting for completion of a Store Data operation isinterrupted, an attempt is made to halt this operation. If this attemptfails due to a hardware or firmware problem, there is a chance that theSCLP facility might store data into buffers referenced by the originaloperation at a later time.Handle this situation by not releasing the referenced data buffers ifthe halt attempt fails. For current use cases, this might result in aleak of few pages of memory in case of a rare hardware/firmwaremalfunction. |  | CVSS:3.1/AV:L/AC:L/PR:L/UI:N/S:U/C:N/I:N/A:H | https://nvd.nist.gov/vuln/detail/CVE-2024-44969 | https://emea.finitestate.io/projects/5518255806845340306/versions/8350195272324183931/findings?findingId=4348333678115045125 | [Implementation] Choose a language or tool that provides automatic memory management, or makes manual memory management less error-prone. For example, glibc in Linux provides protection against free of invalid pointers. When using Xcode to target OS X or iOS, enable automatic reference counting (ARC) [REF-391]. To help correctly and consistently manage memory when programming in C++, consider using a smart pointer class such as std::auto_ptr (defined by ISO/IEC ISO/IEC 14882:2003), std::shared_ptr and std::unique_ptr (specified by an upcoming revision of the C++ standard, informally referred to as C++ 1x), or equivalent solutions such as Boost. ¦ [Architecture and Design] Use an abstraction library to abstract away risky APIs. Not a complete solution. ¦ [Architecture and Design] The Boehm-Demers-Weiser Garbage Collector or valgrind can be used to detect leaks in code.
CVE-2021-46939 | medium | org/show_bug.c | arch_spin_lock; queued_spin_lock_slowpath; ring_buffer_lock_reserve; trace_clock_global |  | 5.5 |  | IOT Goat SAST | 1 |  |  | Linux | 4.9.152 |  | INCONCLUSIVE | 2025-07-02T12:12:44Z | 0 | 0 | CWE-400 | In the Linux kernel, the following vulnerability has been resolved:tracing: Restructure trace_clock_global() to never blockIt was reported that a fix to the ring buffer recursion detection wouldcause a hung machine when performing suspend / resume testing. Thefollowing backtrace was extracted from debugging that case:Call Trace: trace_clock_global+0x91/0xa0 __rb_reserve_next+0x237/0x460 ring_buffer_lock_reserve+0x12a/0x3f0 trace_buffer_lock_reserve+0x10/0x50 __trace_graph_return+0x1f/0x80 trace_graph_return+0xb7/0xf0 ? trace_clock_global+0x91/0xa0 ftrace_return_to_handler+0x8b/0xf0 ? pv_hash+0xa0/0xa0 return_to_handler+0x15/0x30 ? ftrace_graph_caller+0xa0/0xa0 ? trace_clock_global+0x91/0xa0 ? __rb_reserve_next+0x237/0x460 ? ring_buffer_lock_reserve+0x12a/0x3f0 ? trace_event_buffer_lock_reserve+0x3c/0x120 ? trace_event_buffer_reserve+0x6b/0xc0 ? trace_event_raw_event_device_pm_callback_start+0x125/0x2d0 ? dpm_run_callback+0x3b/0xc0 ? pm_ops_is_empty+0x50/0x50 ? platform_get_irq_byname_optional+0x90/0x90 ? trace_device_pm_callback_start+0x82/0xd0 ? dpm_run_callback+0x49/0xc0With the following RIP:RIP: 0010:native_queued_spin_lock_slowpath+0x69/0x200Since the fix to the recursion detection would allow a single recursion tohappen while tracing, this lead to the trace_clock_global() taking a spinlock and then trying to take it again:ring_buffer_lock_reserve() { trace_clock_global() { arch_spin_lock() { queued_spin_lock_slowpath() { /* lock taken */ (something else gets traced by function graph tracer) ring_buffer_lock_reserve() { trace_clock_global() { arch_spin_lock() { queued_spin_lock_slowpath() { /* DEAD LOCK! */Tracing should *never* block, as it can lead to strange lockups like theabove.Restructure the trace_clock_global() code to instead of simply taking alock to update the recorded "prev_time" simply use it, as two eventshappening on two different CPUs that calls this at the same time, reallydoesn't matter which one goes first. Use a trylock to grab the lock forupdating the prev_time, and if it fails, simply try again the next time.If it failed to be taken, that means something else is already updatingit.Bugzilla: https://bugzilla.kernel.org/show_bug.cgi?id=212761 |  | CVSS:3.1/AV:L/AC:L/PR:L/UI:N/S:U/C:N/I:N/A:H | https://nvd.nist.gov/vuln/detail/CVE-2021-46939 | https://emea.finitestate.io/projects/5518255806845340306/versions/8350195272324183931/findings?findingId=4350016660576177828 | [Architecture and Design] Design throttling mechanisms into the system architecture. The best protection is to limit the amount of resources that an unauthorized user can cause to be expended. A strong authentication and access control model will help prevent such attacks from occurring in the first place. The login application should be protected against DoS attacks as much as possible. Limiting the database access, perhaps by caching result sets, can help minimize the resources expended. To further limit the potential for a DoS attack, consider tracking the rate of requests received from users and blocking requests that exceed a defined rate threshold. ¦ [Architecture and Design] Mitigation of resource exhaustion attacks requires that the target system either: recognizes the attack and denies that user further access for a given amount of time, or uniformly throttles all requests in order to make it more difficult to consume resources more quickly than they can again be freed. The first of these solutions is an issue in itself though, since it may allow attackers to prevent the use of the system by a particular valid user. If the attacker impersonates the valid user, they may be able to prevent the user from accessing the server in question. The second solution is simply difficult to effectively institute -- and even when properly done, it does not provide a full solution. It simply makes the attack require more resources on the part of the attacker. ¦ [Architecture and Design] Ensure that protocols have specific limits of scale placed on them. ¦ [Implementation] Ensure that all failures in resource allocation place the system into a safe posture.
CVE-2024-43895 | medium |  |  |  | 5.5 |  | IOT Goat SAST | 1 |  |  | Linux | 4.9.152 |  | INCONCLUSIVE | 2025-07-02T12:12:44Z | 0 | 0 | CWE-476 | Rejected reason: This CVE ID has been rejected or withdrawn by its CVE Numbering Authority. |  |  | https://nvd.nist.gov/vuln/detail/CVE-2024-43895 | https://emea.finitestate.io/projects/5518255806845340306/versions/8350195272324183931/findings?findingId=4354261950491988031 | [Implementation] For any pointers that could have been modified or provided from a function that can return NULL, check the pointer for NULL before use. When working with a multithreaded or otherwise asynchronous environment, ensure that proper locking APIs are used to lock before the check, and unlock when it has finished [REF-1484]. ¦ [Requirements] Select a programming language that is not susceptible to these issues. ¦ [Implementation] Check the results of all functions that return a value and verify that the value is non-null before acting upon it. ¦ [Architecture and Design] Identify all variables and data stores that receive information from external sources, and apply input validation to make sure that they are only initialized to expected values. ¦ [Implementation] Explicitly initialize all variables and other data stores, either during declaration or just before the first usage.
CVE-2020-15393 | medium | drivers/usb/misc/usbtest.c |  | USB Driver | 5.5 |  | IOT Goat SAST | 1 |  |  | Linux | 4.9.152 |  | INCONCLUSIVE | 2025-07-02T12:12:44Z | 0 | 0 | CWE-401 | In the Linux kernel 4.4 through 5.7.6, usbtest_disconnect in drivers/usb/misc/usbtest.c has a memory leak, aka CID-28ebeb8db770. | AV:L/AC:L/Au:N/C:N/I:N/A:P | CVSS:3.1/AV:L/AC:L/PR:L/UI:N/S:U/C:N/I:N/A:H | https://nvd.nist.gov/vuln/detail/CVE-2020-15393 | https://emea.finitestate.io/projects/5518255806845340306/versions/8350195272324183931/findings?findingId=4365096625202378225 | [Implementation] Choose a language or tool that provides automatic memory management, or makes manual memory management less error-prone. For example, glibc in Linux provides protection against free of invalid pointers. When using Xcode to target OS X or iOS, enable automatic reference counting (ARC) [REF-391]. To help correctly and consistently manage memory when programming in C++, consider using a smart pointer class such as std::auto_ptr (defined by ISO/IEC ISO/IEC 14882:2003), std::shared_ptr and std::unique_ptr (specified by an upcoming revision of the C++ standard, informally referred to as C++ 1x), or equivalent solutions such as Boost. ¦ [Architecture and Design] Use an abstraction library to abstract away risky APIs. Not a complete solution. ¦ [Architecture and Design] The Boehm-Demers-Weiser Garbage Collector or valgrind can be used to detect leaks in code.
CVE-2023-52809 | medium | drivers/scsi/libfc/fc_lport.c | fc_lport_ptp_setup; fc_rport_create | SCSI | 5.5 |  | IOT Goat SAST | 1 |  |  | Linux | 4.9.152 |  | INCONCLUSIVE | 2025-07-02T12:12:44Z | 0 | 0 | CWE-476 | In the Linux kernel, the following vulnerability has been resolved:scsi: libfc: Fix potential NULL pointer dereference in fc_lport_ptp_setup()fc_lport_ptp_setup() did not check the return value of fc_rport_create()which can return NULL and would cause a NULL pointer dereference. Addressthis issue by checking return value of fc_rport_create() and log errormessage on fc_rport_create() failed. |  | CVSS:3.1/AV:L/AC:L/PR:L/UI:N/S:U/C:N/I:N/A:H | https://nvd.nist.gov/vuln/detail/CVE-2023-52809 | https://emea.finitestate.io/projects/5518255806845340306/versions/8350195272324183931/findings?findingId=4370721389040543034 | [Implementation] For any pointers that could have been modified or provided from a function that can return NULL, check the pointer for NULL before use. When working with a multithreaded or otherwise asynchronous environment, ensure that proper locking APIs are used to lock before the check, and unlock when it has finished [REF-1484]. ¦ [Requirements] Select a programming language that is not susceptible to these issues. ¦ [Implementation] Check the results of all functions that return a value and verify that the value is non-null before acting upon it. ¦ [Architecture and Design] Identify all variables and data stores that receive information from external sources, and apply input validation to make sure that they are only initialized to expected values. ¦ [Implementation] Explicitly initialize all variables and other data stores, either during declaration or just before the first usage.
CVE-2023-1195 | medium | fs/cifs/connect.c |  | Filesystem | 5.5 |  | IOT Goat SAST | 1 |  |  | Linux | 4.9.152 |  | UNREACHABLE | 2025-07-02T12:12:44Z | 0 | 0 | CWE-416 | A use-after-free flaw was found in reconn_set_ipaddr_from_hostname in fs/cifs/connect.c in the Linux kernel. The issue occurs when it forgets to set the free pointer server->hostname to NULL, leading to an invalid pointer request. |  | CVSS:3.1/AV:L/AC:L/PR:L/UI:N/S:U/C:N/I:N/A:H | https://nvd.nist.gov/vuln/detail/CVE-2023-1195 | https://emea.finitestate.io/projects/5518255806845340306/versions/8350195272324183931/findings?findingId=4375035486397686853 | [Architecture and Design] Choose a language that provides automatic memory management. ¦ [Implementation] When freeing pointers, be sure to set them to NULL once they are freed. However, the utilization of multiple or complex data structures may lower the usefulness of this strategy.
CVE-2018-1094 | medium | fs/ext4/super.c |  | Filesystem | 5.5 |  | IOT Goat SAST | 1 |  |  | Linux | 4.9.152 |  | UNREACHABLE | 2025-07-02T12:12:44Z | 1 | 0 | CWE-476 | The ext4_fill_super function in fs/ext4/super.c in the Linux kernel through 4.15.15 does not always initialize the crc32c checksum driver, which allows attackers to cause a denial of service (ext4_xattr_inode_hash NULL pointer dereference and system crash) via a crafted ext4 image. | AV:N/AC:M/Au:N/C:N/I:N/A:C | CVSS:3.1/AV:L/AC:L/PR:N/UI:R/S:U/C:N/I:N/A:H | https://nvd.nist.gov/vuln/detail/CVE-2018-1094 | https://emea.finitestate.io/projects/5518255806845340306/versions/8350195272324183931/findings?findingId=4393651970947024580 | [Implementation] For any pointers that could have been modified or provided from a function that can return NULL, check the pointer for NULL before use. When working with a multithreaded or otherwise asynchronous environment, ensure that proper locking APIs are used to lock before the check, and unlock when it has finished [REF-1484]. ¦ [Requirements] Select a programming language that is not susceptible to these issues. ¦ [Implementation] Check the results of all functions that return a value and verify that the value is non-null before acting upon it. ¦ [Architecture and Design] Identify all variables and data stores that receive information from external sources, and apply input validation to make sure that they are only initialized to expected values. ¦ [Implementation] Explicitly initialize all variables and other data stores, either during declaration or just before the first usage.
CVE-2021-47610 | medium | drivers/gpu/drm/msm/msm_gem_submit.c | msm_ioctl_gem_submit | GPU / DRM | 5.5 |  | IOT Goat SAST | 1 |  |  | Linux | 4.9.152 |  | INCONCLUSIVE | 2025-07-02T12:12:44Z | 0 | 0 | CWE-476 | In the Linux kernel, the following vulnerability has been resolved:drm/msm: Fix null ptr access msm_ioctl_gem_submit()Fix the below null pointer dereference in msm_ioctl_gem_submit(): 26545.260705: Call trace: 26545.263223: kref_put+0x1c/0x60 26545.266452: msm_ioctl_gem_submit+0x254/0x744 26545.270937: drm_ioctl_kernel+0xa8/0x124 26545.274976: drm_ioctl+0x21c/0x33c 26545.278478: drm_compat_ioctl+0xdc/0xf0 26545.282428: __arm64_compat_sys_ioctl+0xc8/0x100 26545.287169: el0_svc_common+0xf8/0x250 26545.291025: do_el0_svc_compat+0x28/0x54 26545.295066: el0_svc_compat+0x10/0x1c 26545.298838: el0_sync_compat_handler+0xa8/0xcc 26545.303403: el0_sync_compat+0x188/0x1c0 26545.307445: Code: d503201f d503201f 52800028 4b0803e8 (b8680008) 26545.318799: Kernel panic - not syncing: Oops: Fatal exception |  | CVSS:3.1/AV:L/AC:L/PR:L/UI:N/S:U/C:N/I:N/A:H | https://nvd.nist.gov/vuln/detail/CVE-2021-47610 | https://emea.finitestate.io/projects/5518255806845340306/versions/8350195272324183931/findings?findingId=4394168021615741668 | [Implementation] For any pointers that could have been modified or provided from a function that can return NULL, check the pointer for NULL before use. When working with a multithreaded or otherwise asynchronous environment, ensure that proper locking APIs are used to lock before the check, and unlock when it has finished [REF-1484]. ¦ [Requirements] Select a programming language that is not susceptible to these issues. ¦ [Implementation] Check the results of all functions that return a value and verify that the value is non-null before acting upon it. ¦ [Architecture and Design] Identify all variables and data stores that receive information from external sources, and apply input validation to make sure that they are only initialized to expected values. ¦ [Implementation] Explicitly initialize all variables and other data stores, either during declaration or just before the first usage.
CVE-2023-23454 | medium | net/sched/sch_cbq.c |  | Networking | 5.5 |  | IOT Goat SAST | 1 |  |  | Linux | 4.9.152 |  | UNREACHABLE | 2025-07-02T12:12:44Z | 0 | 0 | CWE-843 | cbq_classify in net/sched/sch_cbq.c in the Linux kernel through 6.1.4 allows attackers to cause a denial of service (slab-out-of-bounds read) because of type confusion (non-negative numbers can sometimes indicate a TC_ACT_SHOT condition rather than valid classification results). |  | CVSS:3.1/AV:L/AC:L/PR:L/UI:N/S:U/C:N/I:N/A:H | https://nvd.nist.gov/vuln/detail/CVE-2023-23454 | https://emea.finitestate.io/projects/5518255806845340306/versions/8350195272324183931/findings?findingId=4400003444017740425 | [Implementation] Enforce strict type checking on all inputs and internal data. Validate object types before casting or dereferencing. Use type-safe languages or compiler options where possible.
CVE-2021-47297 | medium | net/caif/caif_socket.c; lib/dump_stack.c; mm/kmsan/kmsan_report.c; mm/kmsan/kmsan_instr.c; net/socket.c; net/compat.c |  | Networking | 5.5 |  | IOT Goat SAST | 1 |  |  | Linux | 4.9.152 |  | INCONCLUSIVE | 2025-07-02T12:12:44Z | 0 | 0 | CWE-908 | In the Linux kernel, the following vulnerability has been resolved:net: fix uninit-value in caif_seqpkt_sendmsgWhen nr_segs equal to zero in iovec_from_user, the objectmsg->msg_iter.iov is uninit stack memory in caif_seqpkt_sendmsgwhich is defined in ___sys_sendmsg. So we cann't just judgemsg->msg_iter.iov->base directlly. We can use nr_segs to judgemsg in caif_seqpkt_sendmsg whether has data buffers.=====================================================BUG: KMSAN: uninit-value in caif_seqpkt_sendmsg+0x693/0xf60 net/caif/caif_socket.c:542Call Trace: __dump_stack lib/dump_stack.c:77 [inline] dump_stack+0x1c9/0x220 lib/dump_stack.c:118 kmsan_report+0xf7/0x1e0 mm/kmsan/kmsan_report.c:118 __msan_warning+0x58/0xa0 mm/kmsan/kmsan_instr.c:215 caif_seqpkt_sendmsg+0x693/0xf60 net/caif/caif_socket.c:542 sock_sendmsg_nosec net/socket.c:652 [inline] sock_sendmsg net/socket.c:672 [inline] ____sys_sendmsg+0x12b6/0x1350 net/socket.c:2343 ___sys_sendmsg net/socket.c:2397 [inline] __sys_sendmmsg+0x808/0xc90 net/socket.c:2480 __compat_sys_sendmmsg net/compat.c:656 [inline] |  | CVSS:3.1/AV:L/AC:L/PR:L/UI:N/S:U/C:N/I:N/A:H | https://nvd.nist.gov/vuln/detail/CVE-2021-47297 | https://emea.finitestate.io/projects/5518255806845340306/versions/8350195272324183931/findings?findingId=4408442822822475673 | [Implementation] Explicitly initialize the resource before use. If this is performed through an API function or standard procedure, follow all required steps. ¦ [Implementation] Pay close attention to complex conditionals that affect initialization, since some branches might not perform the initialization. ¦ [Implementation] Avoid race conditions (CWE-362) during initialization routines. ¦ [Build and Compilation] Run or compile the product with settings that generate warnings about uninitialized variables or data.
CVE-2024-46720 | medium | drivers/gpu/drm/amd/amdgpu/amdgpu_device.c |  | GPU / DRM | 5.5 |  | IOT Goat SAST | 1 |  |  | Linux | 4.9.152 |  | INCONCLUSIVE | 2025-07-02T12:12:44Z | 0 | 0 | CWE-476 | In the Linux kernel, the following vulnerability has been resolved:drm/amdgpu: fix dereference after null checkcheck the pointer hive before use. |  | CVSS:3.1/AV:L/AC:L/PR:L/UI:N/S:U/C:N/I:N/A:H | https://nvd.nist.gov/vuln/detail/CVE-2024-46720 | https://emea.finitestate.io/projects/5518255806845340306/versions/8350195272324183931/findings?findingId=4416755969885607930 | [Implementation] For any pointers that could have been modified or provided from a function that can return NULL, check the pointer for NULL before use. When working with a multithreaded or otherwise asynchronous environment, ensure that proper locking APIs are used to lock before the check, and unlock when it has finished [REF-1484]. ¦ [Requirements] Select a programming language that is not susceptible to these issues. ¦ [Implementation] Check the results of all functions that return a value and verify that the value is non-null before acting upon it. ¦ [Architecture and Design] Identify all variables and data stores that receive information from external sources, and apply input validation to make sure that they are only initialized to expected values. ¦ [Implementation] Explicitly initialize all variables and other data stores, either during declaration or just before the first usage.
CVE-2024-49881 | medium | fs/ext4/extents.c; fs/ext4/move_extent.c | ext4_find_extent | Filesystem | 5.5 |  | IOT Goat SAST | 1 |  |  | Linux | 4.9.152 |  | INCONCLUSIVE | 2025-07-02T12:12:44Z | 0 | 0 | CWE-476 | In the Linux kernel, the following vulnerability has been resolved:ext4: update orig_path in ext4_find_extent()In ext4_find_extent(), if the path is not big enough, we free it and set*orig_path to NULL. But after reallocating and successfully initializingthe path, we don't update *orig_path, in which case the caller gets avalid path but a NULL ppath, and this may cause a NULL pointer dereferenceor a path memory leak. For example:ext4_split_extent path = *ppath = 2000 ext4_find_extent if (depth > path[0].p_maxdepth) kfree(path = 2000); *orig_path = path = NULL; path = kcalloc() = 3000 ext4_split_extent_at(*ppath = NULL) path = *ppath; ex = path[depth].p_ext; // NULL pointer dereference!==================================================================BUG: kernel NULL pointer dereference, address: 0000000000000010CPU: 6 UID: 0 PID: 576 Comm: fsstress Not tainted 6.11.0-rc2-dirty #847RIP: 0010:ext4_split_extent_at+0x6d/0x560Call Trace: <TASK> ext4_split_extent.isra.0+0xcb/0x1b0 ext4_ext_convert_to_initialized+0x168/0x6c0 ext4_ext_handle_unwritten_extents+0x325/0x4d0 ext4_ext_map_blocks+0x520/0xdb0 ext4_map_blocks+0x2b0/0x690 ext4_iomap_begin+0x20e/0x2c0[...]==================================================================Therefore, *orig_path is updated when the extent lookup succeeds, so thatthe caller can safely use path or *ppath. |  | CVSS:3.1/AV:L/AC:L/PR:L/UI:N/S:U/C:N/I:N/A:H | https://nvd.nist.gov/vuln/detail/CVE-2024-49881 | https://emea.finitestate.io/projects/5518255806845340306/versions/8350195272324183931/findings?findingId=4434396286787694794 | [Implementation] For any pointers that could have been modified or provided from a function that can return NULL, check the pointer for NULL before use. When working with a multithreaded or otherwise asynchronous environment, ensure that proper locking APIs are used to lock before the check, and unlock when it has finished [REF-1484]. ¦ [Requirements] Select a programming language that is not susceptible to these issues. ¦ [Implementation] Check the results of all functions that return a value and verify that the value is non-null before acting upon it. ¦ [Architecture and Design] Identify all variables and data stores that receive information from external sources, and apply input validation to make sure that they are only initialized to expected values. ¦ [Implementation] Explicitly initialize all variables and other data stores, either during declaration or just before the first usage.
CVE-2024-46714 | medium | drivers/gpu/drm/amd/display/dc/dcn20/dcn20_dwb_scl.c | filter | GPU / DRM | 5.5 |  | IOT Goat SAST | 1 |  |  | Linux | 4.9.152 |  | INCONCLUSIVE | 2025-07-02T12:12:44Z | 0 | 0 | CWE-476 | In the Linux kernel, the following vulnerability has been resolved:drm/amd/display: Skip wbscl_set_scaler_filter if filter is nullCallers can pass null in filter (i.e. from returned from the functionwbscl_get_filter_coeffs_16p) and a null check is added to ensure that isnot the case.This fixes 4 NULL_RETURNS issues reported by Coverity. |  | CVSS:3.1/AV:L/AC:L/PR:L/UI:N/S:U/C:N/I:N/A:H | https://nvd.nist.gov/vuln/detail/CVE-2024-46714 | https://emea.finitestate.io/projects/5518255806845340306/versions/8350195272324183931/findings?findingId=4434590350842309509 | [Implementation] For any pointers that could have been modified or provided from a function that can return NULL, check the pointer for NULL before use. When working with a multithreaded or otherwise asynchronous environment, ensure that proper locking APIs are used to lock before the check, and unlock when it has finished [REF-1484]. ¦ [Requirements] Select a programming language that is not susceptible to these issues. ¦ [Implementation] Check the results of all functions that return a value and verify that the value is non-null before acting upon it. ¦ [Architecture and Design] Identify all variables and data stores that receive information from external sources, and apply input validation to make sure that they are only initialized to expected values. ¦ [Implementation] Explicitly initialize all variables and other data stores, either during declaration or just before the first usage.
CVE-2024-49939 | medium | lib/list_debug.c | ieee80211_reconfig; tortw89_wow_resume | Kernel Lib | 5.5 |  | IOT Goat SAST | 1 |  |  | Linux | 4.9.152 |  | INCONCLUSIVE | 2025-07-02T12:12:44Z | 0 | 0 | CWE--1 | In the Linux kernel, the following vulnerability has been resolved:wifi: rtw89: avoid to add interface to list twice when SERIf SER L2 occurs during the WoWLAN resume flow, the add interface flowis triggered by ieee80211_reconfig(). However, due tortw89_wow_resume() return failure, it will cause the add interface flowto be executed again, resulting in a double add list and causing a kernelpanic. Therefore, we have added a check to prevent double adding of thelist.list_add double add: new=ffff99d6992e2010, prev=ffff99d6992e2010, next=ffff99d695302628.------------[ cut here ]------------kernel BUG at lib/list_debug.c:37!invalid opcode: 0000 [#1] PREEMPT SMP NOPTICPU: 0 PID: 9 Comm: kworker/0:1 Tainted: G W O 6.6.30-02659-gc18865c4dfbd #1 770df2933251a0e3c888ba69d1053a817a6376a7Hardware name: HP Grunt/Grunt, BIOS Google_Grunt.11031.169.0 06/24/2021Workqueue: events_freezable ieee80211_restart_work [mac80211]RIP: 0010:__list_add_valid_or_report+0x5e/0xb0Code: c7 74 18 48 39 ce 74 13 b0 01 59 5a 5e 5f 41 58 41 59 41 5a 5d e9 e2 d6 03 00 cc 48 c7 c7 8d 4f 17 83 48 89 c2 e8 02 c0 00 00 <0f> 0b 48 c7 c7 aa 8c 1c 83 e8 f4 bf 00 00 0f 0b 48 c7 c7 c8 bc 12RSP: 0018:ffffa91b8007bc50 EFLAGS: 00010246RAX: 0000000000000058 RBX: ffff99d6992e0900 RCX: a014d76c70ef3900RDX: ffffa91b8007bae8 RSI: 00000000ffffdfff RDI: 0000000000000001RBP: ffffa91b8007bc88 R08: 0000000000000000 R09: ffffa91b8007bae0R10: 00000000ffffdfff R11: ffffffff83a79800 R12: ffff99d695302060R13: ffff99d695300900 R14: ffff99d6992e1be0 R15: ffff99d6992e2010FS: 0000000000000000(0000) GS:ffff99d6aac00000(0000) knlGS:0000000000000000CS: 0010 DS: 0000 ES: 0000 CR0: 0000000080050033CR2: 000078fbdba43480 CR3: 000000010e464000 CR4: 00000000001506f0Call Trace: <TASK> ? __die_body+0x1f/0x70 ? die+0x3d/0x60 ? do_trap+0xa4/0x110 ? __list_add_valid_or_report+0x5e/0xb0 ? do_error_trap+0x6d/0x90 ? __list_add_valid_or_report+0x5e/0xb0 ? handle_invalid_op+0x30/0x40 ? __list_add_valid_or_report+0x5e/0xb0 ? exc_invalid_op+0x3c/0x50 ? asm_exc_invalid_op+0x16/0x20 ? __list_add_valid_or_report+0x5e/0xb0 rtw89_ops_add_interface+0x309/0x310 [rtw89_core 7c32b1ee6854761c0321027c8a58c5160e41f48f] drv_add_interface+0x5c/0x130 [mac80211 83e989e6e616bd5b4b8a2b0a9f9352a2c385a3bc] ieee80211_reconfig+0x241/0x13d0 [mac80211 83e989e6e616bd5b4b8a2b0a9f9352a2c385a3bc] ? finish_wait+0x3e/0x90 ? synchronize_rcu_expedited+0x174/0x260 ? sync_rcu_exp_done_unlocked+0x50/0x50 ? wake_bit_function+0x40/0x40 ieee80211_restart_work+0xf0/0x140 [mac80211 83e989e6e616bd5b4b8a2b0a9f9352a2c385a3bc] process_scheduled_works+0x1e5/0x480 worker_thread+0xea/0x1e0 kthread+0xdb/0x110 ? move_linked_works+0x90/0x90 ? kthread_associate_blkcg+0xa0/0xa0 ret_from_fork+0x3b/0x50 ? kthread_associate_blkcg+0xa0/0xa0 ret_from_fork_asm+0x11/0x20 </TASK>Modules linked in: dm_integrity async_xor xor async_tx lz4 lz4_compress zstd zstd_compress zram zsmalloc rfcomm cmac uinput algif_hash algif_skcipher af_alg btusb btrtl iio_trig_hrtimer industrialio_sw_trigger btmtk industrialio_configfs btbcm btintel uvcvideo videobuf2_vmalloc iio_trig_sysfs videobuf2_memops videobuf2_v4l2 videobuf2_common uvc snd_hda_codec_hdmi veth snd_hda_intel snd_intel_dspcfg acpi_als snd_hda_codec industrialio_triggered_buffer kfifo_buf snd_hwdep industrialio i2c_piix4 snd_hda_core designware_i2s ip6table_nat snd_soc_max98357a xt_MASQUERADE xt_cgroup snd_soc_acp_rt5682_mach fuse rtw89_8922ae(O) rtw89_8922a(O) rtw89_pci(O) rtw89_core(O) 8021q mac80211(O) bluetooth ecdh_generic ecc cfg80211 r8152 mii joydevgsmi: Log Shutdown Reason 0x03---[ end trace 0000000000000000 ]--- |  | CVSS:3.1/AV:L/AC:L/PR:L/UI:N/S:U/C:N/I:N/A:H | https://nvd.nist.gov/vuln/detail/CVE-2024-49939 | https://emea.finitestate.io/projects/5518255806845340306/versions/8350195272324183931/findings?findingId=4435250257729375820 | [Implementation] Add defensive checks to prevent kernel panics. Validate inputs and state before operations that may trigger panic. Apply the relevant kernel patch. Applies to: kernel panic.
CVE-2022-0854 | medium | kernel/dma/swiotlb.c |  | Kernel Core | 5.5 |  | IOT Goat SAST | 1 |  |  | Linux | 4.9.152 |  | UNREACHABLE | 2025-07-02T12:12:44Z | 1 | 0 | CWE-401 | A memory leak flaw was found in the Linux kernel’s DMA subsystem, in the way a user calls DMA_FROM_DEVICE. This flaw allows a local user to read random memory from the kernel space. | AV:L/AC:L/Au:N/C:P/I:N/A:N | CVSS:3.1/AV:L/AC:L/PR:L/UI:N/S:U/C:H/I:N/A:N | https://nvd.nist.gov/vuln/detail/CVE-2022-0854 | https://emea.finitestate.io/projects/5518255806845340306/versions/8350195272324183931/findings?findingId=4442912830103008814 | [Implementation] Choose a language or tool that provides automatic memory management, or makes manual memory management less error-prone. For example, glibc in Linux provides protection against free of invalid pointers. When using Xcode to target OS X or iOS, enable automatic reference counting (ARC) [REF-391]. To help correctly and consistently manage memory when programming in C++, consider using a smart pointer class such as std::auto_ptr (defined by ISO/IEC ISO/IEC 14882:2003), std::shared_ptr and std::unique_ptr (specified by an upcoming revision of the C++ standard, informally referred to as C++ 1x), or equivalent solutions such as Boost. ¦ [Architecture and Design] Use an abstraction library to abstract away risky APIs. Not a complete solution. ¦ [Architecture and Design] The Boehm-Demers-Weiser Garbage Collector or valgrind can be used to detect leaks in code.
CVE-2024-26646 | medium | drivers/thermal/intel/intel_hfi.c |  | Kernel Driver | 5.5 |  | IOT Goat SAST | 1 |  |  | Linux | 4.9.152 |  | INCONCLUSIVE | 2025-07-02T12:12:44Z | 0 | 0 | CWE-770 | In the Linux kernel, the following vulnerability has been resolved:thermal: intel: hfi: Add syscore callbacks for system-wide PMThe kernel allocates a memory buffer and provides its location to thehardware, which uses it to update the HFI table. This allocation occursduring boot and remains constant throughout runtime.When resuming from hibernation, the restore kernel allocates a secondmemory buffer and reprograms the HFI hardware with the new location aspart of a normal boot. The location of the second memory buffer maydiffer from the one allocated by the image kernel.When the restore kernel transfers control to the image kernel, its HFIbuffer becomes invalid, potentially leading to memory corruption if thehardware writes to it (the hardware continues to use the buffer from therestore kernel).It is also possible that the hardware "forgets" the address of the memorybuffer when resuming from "deep" suspend. Memory corruption may also occurin such a scenario.To prevent the described memory corruption, disable HFI when preparing tosuspend or hibernate. Enable it when resuming.Add syscore callbacks to handle the package of the boot CPU (packages ofnon-boot CPUs are handled via CPU offline). Syscore ops always run on theboot CPU. Additionally, HFI only needs to be disabled during "deep" suspendand hibernation. Syscore ops only run in these cases.[ rjw: Comment adjustment, subject and changelog edits ] |  | CVSS:3.1/AV:L/AC:L/PR:L/UI:N/S:U/C:N/I:N/A:H | https://nvd.nist.gov/vuln/detail/CVE-2024-26646 | https://emea.finitestate.io/projects/5518255806845340306/versions/8350195272324183931/findings?findingId=4456478643642150684 | [Requirements] Clearly specify the minimum and maximum expectations for capabilities, and dictate which behaviors are acceptable when resource allocation reaches limits. ¦ [Architecture and Design] Limit the amount of resources that are accessible to unprivileged users. Set per-user limits for resources. Allow the system administrator to define these limits. Be careful to avoid CWE-410. ¦ [Architecture and Design] Design throttling mechanisms into the system architecture. The best protection is to limit the amount of resources that an unauthorized user can cause to be expended. A strong authentication and access control model will help prevent such attacks from occurring in the first place, and it will help the administrator to identify who is committing the abuse. The login application should be protected against DoS attacks as much as possible. Limiting the database access, perhaps by caching result sets, can help minimize the resources expended. To further limit the potential for a DoS attack, consider tracking the rate of requests received from users and blocking requests that exceed a defined rate threshold. ¦ [Implementation] Assume all input is malicious. Use an "accept known good" input validation strategy, i.e., use a list of acceptable inputs that strictly conform to specifications. Reject any input that does not strictly conform to specifications, or transform it into something that does. When performing input validation, consider all potentially relevant properties, including length, type of input, the full range of acceptable values, missing or extra inputs, syntax, consistency across related fields, and conformance to business rules. As an example of business rule logic, "boat" may be syntactically valid because it only contains alphanumeric characters, but it is not valid if the input is only expected to contain colors such as "red" or "blue." Do not rely exclusively on looking for malicious or malformed inputs. This is likely to miss at least one undesirable input, especially if the code's environment changes. This can give attackers enough room to bypass the intended validation. However, denylists can be useful for detecting potential attacks or determining which inputs are so malformed that they should be rejected outright. ¦ [Architecture and Design] For any security checks that are performed on the client side, ensure that these checks are duplicated on the server side, in order to avoid CWE-602. Attackers can bypass the client-side checks by modifying values after the checks have been performed, or by changing the client to remove the client-side checks entirely. Then, these modified values would be submitted to the server. ¦ [Architecture and Design] Mitigation of resource exhaustion attacks requires that the target system either: recognizes the attack and denies that user further access for a given amount of time, typically by using increasing time delays uniformly throttles all requests in order to make it more difficult to consume resources more quickly than they can again be freed. The first of these solutions is an issue in itself though, since it may allow attackers to prevent the use of the system by a particular valid user. If the attacker impersonates the valid user, they may be able to prevent the user from accessing the server in question. The second solution can be difficult to effectively institute -- and even when properly done, it does not provide a full solution. It simply requires more resources on the part of the attacker. ¦ [Architecture and Design] Ensure that protocols have specific limits of scale placed on them. ¦ [Architecture and Design] If the program must fail, ensure that it fails gracefully (fails closed). There may be a temptation to simply let the program fail poorly in cases such as low memory conditions, but an attacker may be able to assert control before the software has fully exited. Alternately, an uncontrolled failure could cause cascading problems with other downstream components; for example, the program could send a signal to a downstream process so the process immediately knows that a problem has occurred and has a better chance of recovery. Ensure that all failures in resource allocation place the system into a safe posture. ¦ [Operation] Use quotas or other resource-limiting settings provided by the operating system or environment. For example, when managing system resources in POSIX, setrlimit() can be used to set limits for certain types of resources, and getrlimit() can determine how many resources are available. However, these functions are not available on all operating systems. When the current levels get close to the maximum that is defined for the application (see CWE-770), then limit the allocation of further resources to privileged users; alternately, begin releasing resources for less-privileged users. While this mitigation may protect the system from attack, it will not necessarily stop attackers from adversely impacting other users. Ensure that the application performs the appropriate error checks and error handling in case resources become unavailable (CWE-703).
CVE-2023-52855 | medium | drivers/usb/dwc2/hcd.c | _dwc2_hcd_urb_dequeue; _dwc2_hcd_urb_enqueue; dwc2_hcd_urb_dequeue | USB | 5.5 |  | IOT Goat SAST | 1 |  |  | Linux | 4.9.152 |  | INCONCLUSIVE | 2025-07-02T12:12:44Z | 0 | 0 | CWE-476 | In the Linux kernel, the following vulnerability has been resolved:usb: dwc2: fix possible NULL pointer dereference caused by driver concurrencyIn _dwc2_hcd_urb_enqueue(), "urb->hcpriv = NULL" is executed withoutholding the lock "hsotg->lock". In _dwc2_hcd_urb_dequeue(): spin_lock_irqsave(&hsotg->lock, flags); ... if (!urb->hcpriv) { dev_dbg(hsotg->dev, "## urb->hcpriv is NULL ##\n"); goto out; } rc = dwc2_hcd_urb_dequeue(hsotg, urb->hcpriv); // Use urb->hcpriv ...out: spin_unlock_irqrestore(&hsotg->lock, flags);When _dwc2_hcd_urb_enqueue() and _dwc2_hcd_urb_dequeue() areconcurrently executed, the NULL check of "urb->hcpriv" can be executedbefore "urb->hcpriv = NULL". After urb->hcpriv is NULL, it can be usedin the function call to dwc2_hcd_urb_dequeue(), which can cause a NULLpointer dereference.This possible bug is found by an experimental static analysis tooldeveloped by myself. This tool analyzes the locking APIs to extractfunction pairs that can be concurrently executed, and then analyzes theinstructions in the paired functions to identify possible concurrencybugs including data races and atomicity violations. The above possiblebug is reported, when my tool analyzes the source code of Linux 6.5.To fix this possible bug, "urb->hcpriv = NULL" should be executed withholding the lock "hsotg->lock". After using this patch, my tool neverreports the possible bug, with the kernelconfiguration allyesconfig forx86_64. Because I have no associated hardware, I cannot test the patchin runtime testing, and just verify it according to the code logic. |  | CVSS:3.1/AV:L/AC:L/PR:L/UI:N/S:U/C:N/I:N/A:H | https://nvd.nist.gov/vuln/detail/CVE-2023-52855 | https://emea.finitestate.io/projects/5518255806845340306/versions/8350195272324183931/findings?findingId=4460005284360315327 | [Implementation] For any pointers that could have been modified or provided from a function that can return NULL, check the pointer for NULL before use. When working with a multithreaded or otherwise asynchronous environment, ensure that proper locking APIs are used to lock before the check, and unlock when it has finished [REF-1484]. ¦ [Requirements] Select a programming language that is not susceptible to these issues. ¦ [Implementation] Check the results of all functions that return a value and verify that the value is non-null before acting upon it. ¦ [Architecture and Design] Identify all variables and data stores that receive information from external sources, and apply input validation to make sure that they are only initialized to expected values. ¦ [Implementation] Explicitly initialize all variables and other data stores, either during declaration or just before the first usage.
CVE-2024-47809 | medium | fs/dlm/lock.c | attach_lkb; request_lock; validate_lock_args | Filesystem | 5.5 |  | IOT Goat SAST | 1 |  |  | Linux | 4.9.152 |  | INCONCLUSIVE | 2025-07-02T12:12:44Z | 0 | 0 | CWE-476 | In the Linux kernel, the following vulnerability has been resolved:dlm: fix possible lkb_resource null dereferenceThis patch fixes a possible null pointer dereference when this function iscalled from request_lock() as lkb->lkb_resource is not assigned yet,only after validate_lock_args() by calling attach_lkb(). Another issueis that a resource name could be a non printable bytearray and we cannotassume to be ASCII coded.The log functionality is probably never being hit when DLM is used innormal way and no debug logging is enabled. The null pointer dereferencecan only occur on a new created lkb that does not have the resourceassigned yet, it probably never hits the null pointer dereference but weshould be sure that other changes might not change this behaviour and weactually can hit the mentioned null pointer dereference.In this patch we just drop the printout of the resource name, the lkb idis enough to make a possible connection to a resource name if thisexists. |  | CVSS:3.1/AV:L/AC:L/PR:L/UI:N/S:U/C:N/I:N/A:H | https://nvd.nist.gov/vuln/detail/CVE-2024-47809 | https://emea.finitestate.io/projects/5518255806845340306/versions/8350195272324183931/findings?findingId=4462536945674425274 | [Implementation] For any pointers that could have been modified or provided from a function that can return NULL, check the pointer for NULL before use. When working with a multithreaded or otherwise asynchronous environment, ensure that proper locking APIs are used to lock before the check, and unlock when it has finished [REF-1484]. ¦ [Requirements] Select a programming language that is not susceptible to these issues. ¦ [Implementation] Check the results of all functions that return a value and verify that the value is non-null before acting upon it. ¦ [Architecture and Design] Identify all variables and data stores that receive information from external sources, and apply input validation to make sure that they are only initialized to expected values. ¦ [Implementation] Explicitly initialize all variables and other data stores, either during declaration or just before the first usage.
CVE-2024-53145 | medium | arch/um/kernel/physmem.c |  | Architecture | 5.5 |  | IOT Goat SAST | 1 |  |  | Linux | 4.9.152 |  | INCONCLUSIVE | 2025-07-02T12:12:44Z | 0 | 0 | CWE-190 | In the Linux kernel, the following vulnerability has been resolved:um: Fix potential integer overflow during physmem setupThis issue happens when the real map size is greater than LONG_MAX,which can be easily triggered on UML/i386. |  | CVSS:3.1/AV:L/AC:L/PR:L/UI:N/S:U/C:N/I:N/A:H | https://nvd.nist.gov/vuln/detail/CVE-2024-53145 | https://emea.finitestate.io/projects/5518255806845340306/versions/8350195272324183931/findings?findingId=4463841813949562706 | [Requirements] Ensure that all protocols are strictly defined, such that all out-of-bounds behavior can be identified simply, and require strict conformance to the protocol. ¦ [Requirements] Use a language that does not allow this weakness to occur or provides constructs that make this weakness easier to avoid. If possible, choose a language or compiler that performs automatic bounds checking. ¦ [Architecture and Design] Use a vetted library or framework that does not allow this weakness to occur or provides constructs that make this weakness easier to avoid [REF-1482]. Use libraries or frameworks that make it easier to handle numbers without unexpected consequences. Examples include safe integer handling packages such as SafeInt (C++) or IntegerLib (C or C++). [REF-106] ¦ [Implementation] Perform input validation on any numeric input by ensuring that it is within the expected range. Enforce that the input meets both the minimum and maximum requirements for the expected range. Use unsigned integers where possible. This makes it easier to perform validation for integer overflows. When signed integers are required, ensure that the range check includes minimum values as well as maximum values. ¦ [Implementation] Understand the programming language's underlying representation and how it interacts with numeric calculation (CWE-681). Pay close attention to byte size discrepancies, precision, signed/unsigned distinctions, truncation, conversion and casting between types, "not-a-number" calculations, and how the language handles numbers that are too large or too small for its underlying representation. [REF-7] Also be careful to account for 32-bit, 64-bit, and other potential differences that may affect the numeric representation. ¦ [Architecture and Design] For any security checks that are performed on the client side, ensure that these checks are duplicated on the server side, in order to avoid CWE-602. Attackers can bypass the client-side checks by modifying values after the checks have been performed, or by changing the client to remove the client-side checks entirely. Then, these modified values would be submitted to the server. ¦ [Implementation] Examine compiler warnings closely and eliminate problems with potential security implications, such as signed / unsigned mismatch in memory operations, or use of uninitialized variables. Even if the weakness is rarely exploitable, a single failure may lead to the compromise of the entire system.
CVE-2022-48930 | medium | drivers/infiniband/ulp/srp/ib_srp.c | cancel_work_sync | Networking / RDMA | 5.5 |  | IOT Goat SAST | 1 |  |  | Linux | 4.9.152 |  | INCONCLUSIVE | 2025-07-02T12:12:44Z | 0 | 0 | CWE-667 | In the Linux kernel, the following vulnerability has been resolved:RDMA/ib_srp: Fix a deadlockRemove the flush_workqueue(system_long_wq) call since flushingsystem_long_wq is deadlock-prone and since that call is redundant with apreceding cancel_work_sync() |  | CVSS:3.1/AV:L/AC:L/PR:L/UI:N/S:U/C:N/I:N/A:H | https://nvd.nist.gov/vuln/detail/CVE-2022-48930 | https://emea.finitestate.io/projects/5518255806845340306/versions/8350195272324183931/findings?findingId=4476815182438491495 | [Implementation] Use industry standard APIs to implement locking mechanism.
CVE-2018-14616 | medium | fs/crypto/crypto.c | fscrypt_do_page_crypto | Filesystem | 5.5 |  | IOT Goat SAST | 1 |  |  | Linux | 4.9.152 |  | INCONCLUSIVE | 2025-07-02T12:12:44Z | 1 | 0 | CWE-476 | An issue was discovered in the Linux kernel through 4.17.10. There is a NULL pointer dereference in fscrypt_do_page_crypto() in fs/crypto/crypto.c when operating on a file in a corrupted f2fs image. | AV:N/AC:M/Au:N/C:N/I:N/A:C | CVSS:3.0/AV:L/AC:L/PR:N/UI:R/S:U/C:N/I:N/A:H | https://nvd.nist.gov/vuln/detail/CVE-2018-14616 | https://emea.finitestate.io/projects/5518255806845340306/versions/8350195272324183931/findings?findingId=4479787515275390492 | [Implementation] For any pointers that could have been modified or provided from a function that can return NULL, check the pointer for NULL before use. When working with a multithreaded or otherwise asynchronous environment, ensure that proper locking APIs are used to lock before the check, and unlock when it has finished [REF-1484]. ¦ [Requirements] Select a programming language that is not susceptible to these issues. ¦ [Implementation] Check the results of all functions that return a value and verify that the value is non-null before acting upon it. ¦ [Architecture and Design] Identify all variables and data stores that receive information from external sources, and apply input validation to make sure that they are only initialized to expected values. ¦ [Implementation] Explicitly initialize all variables and other data stores, either during declaration or just before the first usage.
CVE-2022-49619 | medium | drivers/net/phy/sfp.c | Whendevm_add_action; devm_add_action; devm_add_action_or_reset; sfp_alloc; sfp_probe | Network Driver | 5.5 |  | IOT Goat SAST | 1 |  |  | Linux | 4.9.152 |  | INCONCLUSIVE | 2025-07-02T12:12:44Z | 0 | 0 | CWE-401 | In the Linux kernel, the following vulnerability has been resolved:net: sfp: fix memory leak in sfp_probe()sfp_probe() allocates a memory chunk from sfp with sfp_alloc(). Whendevm_add_action() fails, sfp is not freed, which leads to a memory leak.We should use devm_add_action_or_reset() instead of devm_add_action(). |  | CVSS:3.1/AV:L/AC:L/PR:L/UI:N/S:U/C:N/I:N/A:H | https://nvd.nist.gov/vuln/detail/CVE-2022-49619 | https://emea.finitestate.io/projects/5518255806845340306/versions/8350195272324183931/findings?findingId=4505202862513938727 | [Implementation] Choose a language or tool that provides automatic memory management, or makes manual memory management less error-prone. For example, glibc in Linux provides protection against free of invalid pointers. When using Xcode to target OS X or iOS, enable automatic reference counting (ARC) [REF-391]. To help correctly and consistently manage memory when programming in C++, consider using a smart pointer class such as std::auto_ptr (defined by ISO/IEC ISO/IEC 14882:2003), std::shared_ptr and std::unique_ptr (specified by an upcoming revision of the C++ standard, informally referred to as C++ 1x), or equivalent solutions such as Boost. ¦ [Architecture and Design] Use an abstraction library to abstract away risky APIs. Not a complete solution. ¦ [Architecture and Design] The Boehm-Demers-Weiser Garbage Collector or valgrind can be used to detect leaks in code.
CVE-2017-7542 | medium | net/ipv6/output_core.c |  | Networking / IPv6 | 5.5 |  | IOT Goat SAST | 1 |  |  | Linux | 4.9.152 |  | UNREACHABLE | 2025-07-02T12:12:44Z | 0 | 0 | CWE-190 | The ip6_find_1stfragopt function in net/ipv6/output_core.c in the Linux kernel through 4.12.3 allows local users to cause a denial of service (integer overflow and infinite loop) by leveraging the ability to open a raw socket. | AV:L/AC:L/Au:N/C:N/I:N/A:C | CVSS:3.0/AV:L/AC:L/PR:L/UI:N/S:U/C:N/I:N/A:H | https://nvd.nist.gov/vuln/detail/CVE-2017-7542 | https://emea.finitestate.io/projects/5518255806845340306/versions/8350195272324183931/findings?findingId=4505561305831832401 | [Requirements] Ensure that all protocols are strictly defined, such that all out-of-bounds behavior can be identified simply, and require strict conformance to the protocol. ¦ [Requirements] Use a language that does not allow this weakness to occur or provides constructs that make this weakness easier to avoid. If possible, choose a language or compiler that performs automatic bounds checking. ¦ [Architecture and Design] Use a vetted library or framework that does not allow this weakness to occur or provides constructs that make this weakness easier to avoid [REF-1482]. Use libraries or frameworks that make it easier to handle numbers without unexpected consequences. Examples include safe integer handling packages such as SafeInt (C++) or IntegerLib (C or C++). [REF-106] ¦ [Implementation] Perform input validation on any numeric input by ensuring that it is within the expected range. Enforce that the input meets both the minimum and maximum requirements for the expected range. Use unsigned integers where possible. This makes it easier to perform validation for integer overflows. When signed integers are required, ensure that the range check includes minimum values as well as maximum values. ¦ [Implementation] Understand the programming language's underlying representation and how it interacts with numeric calculation (CWE-681). Pay close attention to byte size discrepancies, precision, signed/unsigned distinctions, truncation, conversion and casting between types, "not-a-number" calculations, and how the language handles numbers that are too large or too small for its underlying representation. [REF-7] Also be careful to account for 32-bit, 64-bit, and other potential differences that may affect the numeric representation. ¦ [Architecture and Design] For any security checks that are performed on the client side, ensure that these checks are duplicated on the server side, in order to avoid CWE-602. Attackers can bypass the client-side checks by modifying values after the checks have been performed, or by changing the client to remove the client-side checks entirely. Then, these modified values would be submitted to the server. ¦ [Implementation] Examine compiler warnings closely and eliminate problems with potential security implications, such as signed / unsigned mismatch in memory operations, or use of uninitialized variables. Even if the weakness is rarely exploitable, a single failure may lead to the compromise of the entire system.
CVE-2024-0639 | medium | net/sctp/socket.c |  | Networking | 5.5 |  | IOT Goat SAST | 1 |  |  | Linux | 4.9.152 |  | UNREACHABLE | 2025-07-02T12:12:44Z | 0 | 0 | CWE-667 | A denial of service vulnerability due to a deadlock was found in sctp_auto_asconf_init in net/sctp/socket.c in the Linux kernel’s SCTP subsystem. This flaw allows guests with local user privileges to trigger a deadlock and potentially crash the system. |  | CVSS:3.1/AV:L/AC:L/PR:L/UI:N/S:U/C:N/I:N/A:H | https://nvd.nist.gov/vuln/detail/CVE-2024-0639 | https://emea.finitestate.io/projects/5518255806845340306/versions/8350195272324183931/findings?findingId=4516690185146717476 | [Implementation] Use industry standard APIs to implement locking mechanism.
CVE-2022-49216 | medium | drivers/gpu/drm/tegra/dsi.c | of_find_device_by_node; put_device | GPU / DRM | 5.5 |  | IOT Goat SAST | 1 |  |  | Linux | 4.9.152 |  | INCONCLUSIVE | 2025-07-02T12:12:44Z | 0 | 0 | CWE-0 | In the Linux kernel, the following vulnerability has been resolved:drm/tegra: Fix reference leak in tegra_dsi_ganged_probeThe reference taken by 'of_find_device_by_node()' must be released whennot needed anymore. Add put_device() call to fix this. |  | CVSS:3.1/AV:L/AC:L/PR:L/UI:N/S:U/C:N/I:N/A:H | https://nvd.nist.gov/vuln/detail/CVE-2022-49216 | https://emea.finitestate.io/projects/5518255806845340306/versions/8350195272324183931/findings?findingId=4517882344489360419 | [Implementation] Apply the vendor-provided kernel patch to the affected component. Update the Linux kernel to a version containing the fix. If patching is not immediately possible, evaluate whether the affected subsystem can be disabled or access-restricted as a temporary mitigation.
CVE-2021-47418 | medium | net/sched/sch_fifo.c; net/sched/sch_tbf.c; net/sched/sch_api.c; net/core/rtnetlink.c; net/netlink/af_netlink.c; net/socket.c; arch/x86/entry/common.c | fifo_set_limit | Networking | 5.5 |  | IOT Goat SAST | 1 |  |  | Linux | 4.9.152 |  | INCONCLUSIVE | 2025-07-02T12:12:44Z | 0 | 0 | CWE-476 | In the Linux kernel, the following vulnerability has been resolved:net_sched: fix NULL deref in fifo_set_limit()syzbot reported another NULL deref in fifo_set_limit() [1]I could repro the issue with :unshare -ntc qd add dev lo root handle 1:0 tbf limit 200000 burst 70000 rate 100Mbittc qd replace dev lo parent 1:0 pfifo_fasttc qd change dev lo root handle 1:0 tbf limit 300000 burst 70000 rate 100Mbitpfifo_fast does not have a change() operation.Make fifo_set_limit() more robust about this.[1]BUG: kernel NULL pointer dereference, address: 0000000000000000PGD 1cf99067 P4D 1cf99067 PUD 7ca49067 PMD 0Oops: 0010 [#1] PREEMPT SMP KASANCPU: 1 PID: 14443 Comm: syz-executor959 Not tainted 5.15.0-rc3-syzkaller #0Hardware name: Google Google Compute Engine/Google Compute Engine, BIOS Google 01/01/2011RIP: 0010:0x0Code: Unable to access opcode bytes at RIP 0xffffffffffffffd6.RSP: 0018:ffffc9000e2f7310 EFLAGS: 00010246RAX: dffffc0000000000 RBX: ffffffff8d6ecc00 RCX: 0000000000000000RDX: 0000000000000000 RSI: ffff888024c27910 RDI: ffff888071e34000RBP: ffff888071e34000 R08: 0000000000000001 R09: ffffffff8fcfb947R10: 0000000000000001 R11: 0000000000000000 R12: ffff888024c27910R13: ffff888071e34018 R14: 0000000000000000 R15: ffff88801ef74800FS: 00007f321d897700(0000) GS:ffff8880b9d00000(0000) knlGS:0000000000000000CS: 0010 DS: 0000 ES: 0000 CR0: 0000000080050033CR2: ffffffffffffffd6 CR3: 00000000722c3000 CR4: 00000000003506e0DR0: 0000000000000000 DR1: 0000000000000000 DR2: 0000000000000000DR3: 0000000000000000 DR6: 00000000fffe0ff0 DR7: 0000000000000400Call Trace: fifo_set_limit net/sched/sch_fifo.c:242 [inline] fifo_set_limit+0x198/0x210 net/sched/sch_fifo.c:227 tbf_change+0x6ec/0x16d0 net/sched/sch_tbf.c:418 qdisc_change net/sched/sch_api.c:1332 [inline] tc_modify_qdisc+0xd9a/0x1a60 net/sched/sch_api.c:1634 rtnetlink_rcv_msg+0x413/0xb80 net/core/rtnetlink.c:5572 netlink_rcv_skb+0x153/0x420 net/netlink/af_netlink.c:2504 netlink_unicast_kernel net/netlink/af_netlink.c:1314 [inline] netlink_unicast+0x533/0x7d0 net/netlink/af_netlink.c:1340 netlink_sendmsg+0x86d/0xdb0 net/netlink/af_netlink.c:1929 sock_sendmsg_nosec net/socket.c:704 [inline] sock_sendmsg+0xcf/0x120 net/socket.c:724 ____sys_sendmsg+0x6e8/0x810 net/socket.c:2409 ___sys_sendmsg+0xf3/0x170 net/socket.c:2463 __sys_sendmsg+0xe5/0x1b0 net/socket.c:2492 do_syscall_x64 arch/x86/entry/common.c:50 [inline] do_syscall_64+0x35/0xb0 arch/x86/entry/common.c:80 entry_SYSCALL_64_after_hwframe+0x44/0xae |  | CVSS:3.1/AV:L/AC:L/PR:L/UI:N/S:U/C:N/I:N/A:H | https://nvd.nist.gov/vuln/detail/CVE-2021-47418 | https://emea.finitestate.io/projects/5518255806845340306/versions/8350195272324183931/findings?findingId=4518739285143359460 | [Implementation] For any pointers that could have been modified or provided from a function that can return NULL, check the pointer for NULL before use. When working with a multithreaded or otherwise asynchronous environment, ensure that proper locking APIs are used to lock before the check, and unlock when it has finished [REF-1484]. ¦ [Requirements] Select a programming language that is not susceptible to these issues. ¦ [Implementation] Check the results of all functions that return a value and verify that the value is non-null before acting upon it. ¦ [Architecture and Design] Identify all variables and data stores that receive information from external sources, and apply input validation to make sure that they are only initialized to expected values. ¦ [Implementation] Explicitly initialize all variables and other data stores, either during declaration or just before the first usage.
CVE-2024-35915 | medium | net/nfc/nci/core.c | nci_rx_work | Networking | 5.5 |  | IOT Goat SAST | 1 |  |  | Linux | 4.9.152 |  | INCONCLUSIVE | 2025-07-02T12:12:44Z | 0 | 0 | CWE-908 | In the Linux kernel, the following vulnerability has been resolved:nfc: nci: Fix uninit-value in nci_dev_up and nci_ntf_packetsyzbot reported the following uninit-value access issue [1][2]:nci_rx_work() parses and processes received packet. When the payloadlength is zero, each message type handler reads uninitialized payloadand KMSAN detects this issue. The receipt of a packet with a zero-sizepayload is considered unexpected, and therefore, such packets should besilently discarded.This patch resolved this issue by checking payload size before callingeach message type handler codes. |  | CVSS:3.1/AV:L/AC:L/PR:L/UI:N/S:U/C:N/I:N/A:H | https://nvd.nist.gov/vuln/detail/CVE-2024-35915 | https://emea.finitestate.io/projects/5518255806845340306/versions/8350195272324183931/findings?findingId=4525374765602729673 | [Implementation] Explicitly initialize the resource before use. If this is performed through an API function or standard procedure, follow all required steps. ¦ [Implementation] Pay close attention to complex conditionals that affect initialization, since some branches might not perform the initialization. ¦ [Implementation] Avoid race conditions (CWE-362) during initialization routines. ¦ [Build and Compilation] Run or compile the product with settings that generate warnings about uninitialized variables or data.
CVE-2024-38600 | medium | sound/core/init.c | snd_card_disconnect; snd_ctl_info; snd_power_ref_and_wait; wait_event; wait_event_all | Audio | 5.5 |  | IOT Goat SAST | 1 |  |  | Linux | 4.9.152 |  | REACHABLE | 2025-07-02T12:12:44Z | 0 | 0 | CWE-667 | In the Linux kernel, the following vulnerability has been resolved:ALSA: Fix deadlocks with kctl removals at disconnectionIn snd_card_disconnect(), we set card->shutdown flag at the beginning,call callbacks and do sync for card->power_ref_sleep waiters at theend. The callback may delete a kctl element, and this can lead to adeadlock when the device was in the suspended state. Namely:* A process waits for the power up at snd_power_ref_and_wait() in snd_ctl_info() or read/write() inside card->controls_rwsem.* The system gets disconnected meanwhile, and the driver tries to delete a kctl via snd_ctl_remove*(); it tries to take card->controls_rwsem again, but this is already locked by the above. Since the sleeper isn't woken up, this deadlocks.An easy fix is to wake up sleepers before processing the driverdisconnect callbacks but right after setting the card->shutdown flag.Then all sleepers will abort immediately, and the code flows again.So, basically this patch moves the wait_event() call at the righttiming. While we're at it, just to be sure, call wait_event_all()instead of wait_event(), although we don't use exclusive events onthis queue for now. |  | CVSS:3.1/AV:L/AC:L/PR:L/UI:N/S:U/C:N/I:N/A:H | https://nvd.nist.gov/vuln/detail/CVE-2024-38600 | https://emea.finitestate.io/projects/5518255806845340306/versions/8350195272324183931/findings?findingId=4526088138859359873 | [Implementation] Use industry standard APIs to implement locking mechanism.
CVE-2022-26966 | medium | drivers/net/usb/sr9700.c |  | Network Driver | 5.5 |  | IOT Goat SAST | 1 |  |  | Linux | 4.9.152 |  | UNREACHABLE | 2025-07-02T12:12:44Z | 0 | 0 | CWE-200 | An issue was discovered in the Linux kernel before 5.16.12. drivers/net/usb/sr9700.c allows attackers to obtain sensitive information from heap memory via crafted frame lengths from a device. | AV:L/AC:L/Au:N/C:P/I:N/A:N | CVSS:3.1/AV:L/AC:L/PR:L/UI:N/S:U/C:H/I:N/A:N | https://nvd.nist.gov/vuln/detail/CVE-2022-26966 | https://emea.finitestate.io/projects/5518255806845340306/versions/8350195272324183931/findings?findingId=4526127559896432759 | [Architecture and Design] Compartmentalize the system to have "safe" areas where trust boundaries can be unambiguously drawn. Do not allow sensitive data to go outside of the trust boundary and always be careful when interfacing with a compartment outside of the safe area. Ensure that appropriate compartmentalization is built into the system design, and the compartmentalization allows for and reinforces privilege separation functionality. Architects and designers should rely on the principle of least privilege to decide the appropriate time to use privileges and the time to drop privileges.
CVE-2017-18241 | medium | fs/f2fs/segment.c |  | Filesystem | 5.5 |  | IOT Goat SAST | 1 |  |  | Linux | 4.9.152 |  | UNREACHABLE | 2025-07-02T12:12:44Z | 0 | 0 | CWE-476 | fs/f2fs/segment.c in the Linux kernel before 4.13 allows local users to cause a denial of service (NULL pointer dereference and panic) by using a noflush_merge option that triggers a NULL value for a flush_cmd_control data structure. | AV:L/AC:L/Au:N/C:N/I:N/A:C | CVSS:3.0/AV:L/AC:L/PR:L/UI:N/S:U/C:N/I:N/A:H | https://nvd.nist.gov/vuln/detail/CVE-2017-18241 | https://emea.finitestate.io/projects/5518255806845340306/versions/8350195272324183931/findings?findingId=4526413249706286340 | [Implementation] For any pointers that could have been modified or provided from a function that can return NULL, check the pointer for NULL before use. When working with a multithreaded or otherwise asynchronous environment, ensure that proper locking APIs are used to lock before the check, and unlock when it has finished [REF-1484]. ¦ [Requirements] Select a programming language that is not susceptible to these issues. ¦ [Implementation] Check the results of all functions that return a value and verify that the value is non-null before acting upon it. ¦ [Architecture and Design] Identify all variables and data stores that receive information from external sources, and apply input validation to make sure that they are only initialized to expected values. ¦ [Implementation] Explicitly initialize all variables and other data stores, either during declaration or just before the first usage.
CVE-2022-49741 | medium | mm/slab_common.c; include/linux/slab.h; drivers/video/fbdev/smscufx.c; drivers/usb/core/driver.c; drivers/base/dd.c; drivers/base/bus.c; drivers/base/core.c; drivers/usb/core/message.c; drivers/usb/core/generic.c |  | Memory Management | 5.5 |  | IOT Goat SAST | 1 |  |  | Linux | 4.9.152 |  | INCONCLUSIVE | 2025-07-02T12:12:44Z | 0 | 0 | CWE-401 | In the Linux kernel, the following vulnerability has been resolved:fbdev: smscufx: fix error handling code in ufx_usb_probeThe current error handling code in ufx_usb_probe have many unmatchingissues, e.g., missing ufx_free_usb_list, destroy_modedb label shouldonly include framebuffer_release, fb_dealloc_cmap only matchesfb_alloc_cmap.My local syzkaller reports a memory leak bug:memory leak in ufx_usb_probeBUG: memory leakunreferenced object 0xffff88802f879580 (size 128): comm "kworker/0:7", pid 17416, jiffies 4295067474 (age 46.710s) hex dump (first 32 bytes): 80 21 7c 2e 80 88 ff ff 18 d0 d0 0c 80 88 ff ff .!¦............. 00 d0 d0 0c 80 88 ff ff e0 ff ff ff 0f 00 00 00 ................ backtrace: [<ffffffff814c99a0>] kmalloc_trace+0x20/0x90 mm/slab_common.c:1045 [<ffffffff824d219c>] kmalloc include/linux/slab.h:553 [inline] [<ffffffff824d219c>] kzalloc include/linux/slab.h:689 [inline] [<ffffffff824d219c>] ufx_alloc_urb_list drivers/video/fbdev/smscufx.c:1873 [inline] [<ffffffff824d219c>] ufx_usb_probe+0x11c/0x15a0 drivers/video/fbdev/smscufx.c:1655 [<ffffffff82d17927>] usb_probe_interface+0x177/0x370 drivers/usb/core/driver.c:396 [<ffffffff82712f0d>] call_driver_probe drivers/base/dd.c:560 [inline] [<ffffffff82712f0d>] really_probe+0x12d/0x390 drivers/base/dd.c:639 [<ffffffff8271322f>] __driver_probe_device+0xbf/0x140 drivers/base/dd.c:778 [<ffffffff827132da>] driver_probe_device+0x2a/0x120 drivers/base/dd.c:808 [<ffffffff82713c27>] __device_attach_driver+0xf7/0x150 drivers/base/dd.c:936 [<ffffffff82710137>] bus_for_each_drv+0xb7/0x100 drivers/base/bus.c:427 [<ffffffff827136b5>] __device_attach+0x105/0x2d0 drivers/base/dd.c:1008 [<ffffffff82711d36>] bus_probe_device+0xc6/0xe0 drivers/base/bus.c:487 [<ffffffff8270e242>] device_add+0x642/0xdc0 drivers/base/core.c:3517 [<ffffffff82d14d5f>] usb_set_configuration+0x8ef/0xb80 drivers/usb/core/message.c:2170 [<ffffffff82d2576c>] usb_generic_driver_probe+0x8c/0xc0 drivers/usb/core/generic.c:238 [<ffffffff82d16ffc>] usb_probe_device+0x5c/0x140 drivers/usb/core/driver.c:293 [<ffffffff82712f0d>] call_driver_probe drivers/base/dd.c:560 [inline] [<ffffffff82712f0d>] really_probe+0x12d/0x390 drivers/base/dd.c:639 [<ffffffff8271322f>] __driver_probe_device+0xbf/0x140 drivers/base/dd.c:778Fix this bug by rewriting the error handling code in ufx_usb_probe. |  | CVSS:3.1/AV:L/AC:L/PR:L/UI:N/S:U/C:N/I:N/A:H | https://nvd.nist.gov/vuln/detail/CVE-2022-49741 | https://emea.finitestate.io/projects/5518255806845340306/versions/8350195272324183931/findings?findingId=4530689399994001186 | [Implementation] Choose a language or tool that provides automatic memory management, or makes manual memory management less error-prone. For example, glibc in Linux provides protection against free of invalid pointers. When using Xcode to target OS X or iOS, enable automatic reference counting (ARC) [REF-391]. To help correctly and consistently manage memory when programming in C++, consider using a smart pointer class such as std::auto_ptr (defined by ISO/IEC ISO/IEC 14882:2003), std::shared_ptr and std::unique_ptr (specified by an upcoming revision of the C++ standard, informally referred to as C++ 1x), or equivalent solutions such as Boost. ¦ [Architecture and Design] Use an abstraction library to abstract away risky APIs. Not a complete solution. ¦ [Architecture and Design] The Boehm-Demers-Weiser Garbage Collector or valgrind can be used to detect leaks in code.
CVE-2017-15299 | medium | security/keys/key.c | add_key; __key_instantiate_and_link; key_create_or_update | Security / Keys | 5.5 |  | IOT Goat SAST | 1 |  |  | Linux | 4.9.152 |  | INCONCLUSIVE | 2025-07-02T12:12:44Z | 0 | 0 | CWE-476 | The KEYS subsystem in the Linux kernel through 4.13.7 mishandles use of add_key for a key that already exists but is uninstantiated, which allows local users to cause a denial of service (NULL pointer dereference and system crash) or possibly have unspecified other impact via a crafted system call. | AV:L/AC:L/Au:N/C:N/I:N/A:C | CVSS:3.0/AV:L/AC:L/PR:L/UI:N/S:U/C:N/I:N/A:H | https://nvd.nist.gov/vuln/detail/CVE-2017-15299 | https://emea.finitestate.io/projects/5518255806845340306/versions/8350195272324183931/findings?findingId=4532197874445511732 | [Implementation] For any pointers that could have been modified or provided from a function that can return NULL, check the pointer for NULL before use. When working with a multithreaded or otherwise asynchronous environment, ensure that proper locking APIs are used to lock before the check, and unlock when it has finished [REF-1484]. ¦ [Requirements] Select a programming language that is not susceptible to these issues. ¦ [Implementation] Check the results of all functions that return a value and verify that the value is non-null before acting upon it. ¦ [Architecture and Design] Identify all variables and data stores that receive information from external sources, and apply input validation to make sure that they are only initialized to expected values. ¦ [Implementation] Explicitly initialize all variables and other data stores, either during declaration or just before the first usage.
CVE-2021-47490 | medium | org/show_bug.c |  | GPU / DRM | 5.5 |  | IOT Goat SAST | 1 |  |  | Linux | 4.9.152 |  | INCONCLUSIVE | 2025-07-02T12:12:44Z | 0 | 0 | CWE-401 | In the Linux kernel, the following vulnerability has been resolved:drm/ttm: fix memleak in ttm_transfered_destroyWe need to cleanup the fences for ghost objects as well.Bug: https://bugzilla.kernel.org/show_bug.cgi?id=214029Bug: https://bugzilla.kernel.org/show_bug.cgi?id=214447 |  | CVSS:3.1/AV:L/AC:L/PR:L/UI:N/S:U/C:N/I:N/A:H | https://nvd.nist.gov/vuln/detail/CVE-2021-47490 | https://emea.finitestate.io/projects/5518255806845340306/versions/8350195272324183931/findings?findingId=4563292899752824733 | [Implementation] Choose a language or tool that provides automatic memory management, or makes manual memory management less error-prone. For example, glibc in Linux provides protection against free of invalid pointers. When using Xcode to target OS X or iOS, enable automatic reference counting (ARC) [REF-391]. To help correctly and consistently manage memory when programming in C++, consider using a smart pointer class such as std::auto_ptr (defined by ISO/IEC ISO/IEC 14882:2003), std::shared_ptr and std::unique_ptr (specified by an upcoming revision of the C++ standard, informally referred to as C++ 1x), or equivalent solutions such as Boost. ¦ [Architecture and Design] Use an abstraction library to abstract away risky APIs. Not a complete solution. ¦ [Architecture and Design] The Boehm-Demers-Weiser Garbage Collector or valgrind can be used to detect leaks in code.
CVE-2022-49326 | medium | org/viewtopic-t-1147832-postdays-0-postorder-asc-start-25.h; ondrivers/net/wireless/realtek/rtl818x/rtl8180/dev.c |  | Wireless | 5.5 |  | IOT Goat SAST | 1 |  |  | Linux | 4.9.152 |  | INCONCLUSIVE | 2025-07-02T12:12:44Z | 0 | 0 | CWE-908 | In the Linux kernel, the following vulnerability has been resolved:rtl818x: Prevent using not initialized queuesUsing not existing queues can panic the kernel with rtl8180/rtl8185 cards.Ignore the skb priority for those cards, they only have one tx queue. PierreAsselin (pa@panix.com) reported the kernel crash in the Gentoo forum:https://forums.gentoo.org/viewtopic-t-1147832-postdays-0-postorder-asc-start-25.htmlHe also confirmed that this patch fixes the issue. In summary this happened:After updating wpa_supplicant from 2.9 to 2.10 the kernel crashed with a"divide error: 0000" when connecting to an AP. Control port tx now tries touse IEEE80211_AC_VO for the priority, which wpa_supplicants starts to use in2.10.Since only the rtl8187se part of the driver supports QoS, the priorityof the skb is set to IEEE80211_AC_BE (2) by mac80211 for rtl8180/rtl8185cards.rtl8180 is then unconditionally reading out the priority and finally crashes ondrivers/net/wireless/realtek/rtl818x/rtl8180/dev.c line 544 without thispatch: idx = (ring->idx + skb_queue_len(&ring->queue)) % ring->entries"ring->entries" is zero for rtl8180/rtl8185 cards, tx_ring[2] never gotinitialized. |  | CVSS:3.1/AV:L/AC:L/PR:L/UI:N/S:U/C:N/I:N/A:H | https://nvd.nist.gov/vuln/detail/CVE-2022-49326 | https://emea.finitestate.io/projects/5518255806845340306/versions/8350195272324183931/findings?findingId=4563389663400370912 | [Implementation] Explicitly initialize the resource before use. If this is performed through an API function or standard procedure, follow all required steps. ¦ [Implementation] Pay close attention to complex conditionals that affect initialization, since some branches might not perform the initialization. ¦ [Implementation] Avoid race conditions (CWE-362) during initialization routines. ¦ [Build and Compilation] Run or compile the product with settings that generate warnings about uninitialized variables or data.
CVE-2017-7472 | medium | security/keys/keyctl.c; security/keys/process_keys.c |  | Security | 5.5 |  | IOT Goat SAST | 1 |  |  | Linux | 4.9.152 |  | UNREACHABLE | 2025-07-02T12:12:44Z | 1 | 0 | CWE-404 | The KEYS subsystem in the Linux kernel before 4.10.13 allows local users to cause a denial of service (memory consumption) via a series of KEY_REQKEY_DEFL_THREAD_KEYRING keyctl_set_reqkey_keyring calls. | AV:L/AC:L/Au:N/C:N/I:N/A:C | CVSS:3.0/AV:L/AC:L/PR:L/UI:N/S:U/C:N/I:N/A:H | https://nvd.nist.gov/vuln/detail/CVE-2017-7472 | https://emea.finitestate.io/projects/5518255806845340306/versions/8350195272324183931/findings?findingId=4566699038220404142 | [Requirements] Use a language that does not allow this weakness to occur or provides constructs that make this weakness easier to avoid. For example, languages such as Java, Ruby, and Lisp perform automatic garbage collection that releases memory for objects that have been deallocated. ¦ [Implementation] It is good practice to be responsible for freeing all resources you allocate and to be consistent with how and where you free memory in a function. If you allocate memory that you intend to free upon completion of the function, you must be sure to free the memory at all exit points for that function including error conditions. ¦ [Implementation] Memory should be allocated/freed using matching functions such as malloc/free, new/delete, and new[]/delete[]. ¦ [Implementation] When releasing a complex object or structure, ensure that you properly dispose of all of its member components, not just the object itself.
CVE-2022-49729 | medium | drivers/nfc/nfcmrvl/usb.c |  | Bluetooth | 5.5 |  | IOT Goat SAST | 1 |  |  | Linux | 4.9.152 |  | INCONCLUSIVE | 2025-07-02T12:12:44Z | 0 | 0 | CWE-401 | In the Linux kernel, the following vulnerability has been resolved:nfc: nfcmrvl: Fix memory leak in nfcmrvl_play_deferredSimilar to the handling of play_deferred in commit 19cfe912c37b("Bluetooth: btusb: Fix memory leak in play_deferred"), we thoughta patch might be needed here as well.Currently usb_submit_urb is called directly to submit deferred txurbs after unanchor them.So the usb_giveback_urb_bh would failed to unref it in usb_unanchor_urband cause memory leak.Put those urbs in tx_anchor to avoid the leak, and also fix the errorhandling. |  | CVSS:3.1/AV:L/AC:L/PR:L/UI:N/S:U/C:N/I:N/A:H | https://nvd.nist.gov/vuln/detail/CVE-2022-49729 | https://emea.finitestate.io/projects/5518255806845340306/versions/8350195272324183931/findings?findingId=4567607236948418524 | [Implementation] Choose a language or tool that provides automatic memory management, or makes manual memory management less error-prone. For example, glibc in Linux provides protection against free of invalid pointers. When using Xcode to target OS X or iOS, enable automatic reference counting (ARC) [REF-391]. To help correctly and consistently manage memory when programming in C++, consider using a smart pointer class such as std::auto_ptr (defined by ISO/IEC ISO/IEC 14882:2003), std::shared_ptr and std::unique_ptr (specified by an upcoming revision of the C++ standard, informally referred to as C++ 1x), or equivalent solutions such as Boost. ¦ [Architecture and Design] Use an abstraction library to abstract away risky APIs. Not a complete solution. ¦ [Architecture and Design] The Boehm-Demers-Weiser Garbage Collector or valgrind can be used to detect leaks in code.
CVE-2021-4150 | medium | block/partitions/core.c |  |  | 5.5 |  | IOT Goat SAST | 1 |  |  | Linux | 4.9.152 |  | INCONCLUSIVE | 2025-07-02T12:12:44Z | 1 | 0 | CWE-416 | A use-after-free flaw was found in the add_partition in block/partitions/core.c in the Linux kernel. A local attacker with user privileges could cause a denial of service on the system. The issue results from the lack of code cleanup when device_add call fails when adding a partition to the disk. | AV:L/AC:L/Au:N/C:N/I:N/A:C | CVSS:3.1/AV:L/AC:L/PR:L/UI:N/S:U/C:N/I:N/A:H | https://nvd.nist.gov/vuln/detail/CVE-2021-4150 | https://emea.finitestate.io/projects/5518255806845340306/versions/8350195272324183931/findings?findingId=4570876387145790638 | [Architecture and Design] Choose a language that provides automatic memory management. ¦ [Implementation] When freeing pointers, be sure to set them to NULL once they are freed. However, the utilization of multiple or complex data structures may lower the usefulness of this strategy.
CVE-2024-50245 | medium | fs/ntfs3/namei.c | ni_lock_dir | Filesystem | 5.5 |  | IOT Goat SAST | 1 |  |  | Linux | 4.9.152 |  | INCONCLUSIVE | 2025-07-02T12:12:44Z | 0 | 0 | CWE--1 | In the Linux kernel, the following vulnerability has been resolved:fs/ntfs3: Fix possible deadlock in mi_readMutex lock with another subclass used in ni_lock_dir(). |  | CVSS:3.1/AV:L/AC:L/PR:L/UI:N/S:U/C:N/I:N/A:H | https://nvd.nist.gov/vuln/detail/CVE-2024-50245 | https://emea.finitestate.io/projects/5518255806845340306/versions/8350195272324183931/findings?findingId=4578215594295356951 | [Implementation] Ensure consistent lock acquisition ordering across all code paths. Use lock timeouts and deadlock detection mechanisms. Applies to: deadlock.
CVE-2022-49312 | medium | drivers/staging/rtl8712/os_intfs.c; drivers/staging/rtl8712/usb_intf.c | andr8712_free_io_queue; byr8712_usb_dvobj_deinit; inr8712_usb_dvobj_deinit; r8712_alloc_io_queue; r8712_free_drv_sw; r8712_free_io_queue; r8712_init_drv_sw; r8712_usb_dvobj_deinit; r8712_usb_dvobj_init; r871x_dev_unload; r871xu_dev_remove; r871xu_drv_init; remover8712_free_io_queue | USB | 5.5 |  | IOT Goat SAST | 1 |  |  | Linux | 4.9.152 |  | INCONCLUSIVE | 2025-07-02T12:12:44Z | 0 | 0 | CWE-401 | In the Linux kernel, the following vulnerability has been resolved:staging: rtl8712: fix a potential memory leak in r871xu_drv_init()In r871xu_drv_init(), if r8712_init_drv_sw() fails, then the memoryallocated by r8712_alloc_io_queue() in r8712_usb_dvobj_init() is notproperly released as there is no action will be performed byr8712_usb_dvobj_deinit().To properly release it, we should call r8712_free_io_queue() inr8712_usb_dvobj_deinit().Besides, in r871xu_dev_remove(), r8712_usb_dvobj_deinit() will be calledby r871x_dev_unload() under condition `padapter->bup` andr8712_free_io_queue() is called by r8712_free_drv_sw().However, r8712_usb_dvobj_deinit() does not rely on `padapter->bup` andcalling r8712_free_io_queue() in r8712_free_drv_sw() is negative forbetter understading the code.So I move r8712_usb_dvobj_deinit() into r871xu_dev_remove(), and remover8712_free_io_queue() from r8712_free_drv_sw(). |  | CVSS:3.1/AV:L/AC:L/PR:L/UI:N/S:U/C:N/I:N/A:H | https://nvd.nist.gov/vuln/detail/CVE-2022-49312 | https://emea.finitestate.io/projects/5518255806845340306/versions/8350195272324183931/findings?findingId=4581786940690505379 | [Implementation] Choose a language or tool that provides automatic memory management, or makes manual memory management less error-prone. For example, glibc in Linux provides protection against free of invalid pointers. When using Xcode to target OS X or iOS, enable automatic reference counting (ARC) [REF-391]. To help correctly and consistently manage memory when programming in C++, consider using a smart pointer class such as std::auto_ptr (defined by ISO/IEC ISO/IEC 14882:2003), std::shared_ptr and std::unique_ptr (specified by an upcoming revision of the C++ standard, informally referred to as C++ 1x), or equivalent solutions such as Boost. ¦ [Architecture and Design] Use an abstraction library to abstract away risky APIs. Not a complete solution. ¦ [Architecture and Design] The Boehm-Demers-Weiser Garbage Collector or valgrind can be used to detect leaks in code.
CVE-2023-52590 | medium | fs/ocfs2/namei.c |  | Filesystem | 5.5 |  | IOT Goat SAST | 1 |  |  | Linux | 4.9.152 |  | INCONCLUSIVE | 2025-07-02T12:12:44Z | 0 | 0 | CWE-667 | In the Linux kernel, the following vulnerability has been resolved:ocfs2: Avoid touching renamed directory if parent does not changeThe VFS will not be locking moved directory if its parent does notchange. Change ocfs2 rename code to avoid touching renamed directory ifits parent does not change as without locking that can corrupt thefilesystem. |  | CVSS:3.1/AV:L/AC:L/PR:L/UI:N/S:U/C:N/I:N/A:H | https://nvd.nist.gov/vuln/detail/CVE-2023-52590 | https://emea.finitestate.io/projects/5518255806845340306/versions/8350195272324183931/findings?findingId=4584033912856221127 | [Implementation] Use industry standard APIs to implement locking mechanism.
CVE-2022-48958 | medium | drivers/net/ethernet/aeroflex/greth.c | dev_kfree_skb; greth_init_rings; whendma_mapping_error | Ethernet Driver | 5.5 |  | IOT Goat SAST | 1 |  |  | Linux | 4.9.152 |  | INCONCLUSIVE | 2025-07-02T12:12:44Z | 0 | 0 | CWE-401 | In the Linux kernel, the following vulnerability has been resolved:ethernet: aeroflex: fix potential skb leak in greth_init_rings()The greth_init_rings() function won't free the newly allocated skb whendma_mapping_error() returns error, so add dev_kfree_skb() to fix it.Compile tested only. |  | CVSS:3.1/AV:L/AC:L/PR:L/UI:N/S:U/C:N/I:N/A:H | https://nvd.nist.gov/vuln/detail/CVE-2022-48958 | https://emea.finitestate.io/projects/5518255806845340306/versions/8350195272324183931/findings?findingId=4585666237618920861 | [Implementation] Choose a language or tool that provides automatic memory management, or makes manual memory management less error-prone. For example, glibc in Linux provides protection against free of invalid pointers. When using Xcode to target OS X or iOS, enable automatic reference counting (ARC) [REF-391]. To help correctly and consistently manage memory when programming in C++, consider using a smart pointer class such as std::auto_ptr (defined by ISO/IEC ISO/IEC 14882:2003), std::shared_ptr and std::unique_ptr (specified by an upcoming revision of the C++ standard, informally referred to as C++ 1x), or equivalent solutions such as Boost. ¦ [Architecture and Design] Use an abstraction library to abstract away risky APIs. Not a complete solution. ¦ [Architecture and Design] The Boehm-Demers-Weiser Garbage Collector or valgrind can be used to detect leaks in code.
CVE-2021-47113 | medium | fs/btrfs/inode.c |  | Filesystem / Btrfs | 5.5 |  | IOT Goat SAST | 1 |  |  | Linux | 4.9.152 |  | INCONCLUSIVE | 2025-07-02T12:12:44Z | 0 | 0 | CWE-416 | In the Linux kernel, the following vulnerability has been resolved:btrfs: abort in rename_exchange if we fail to insert the second refError injection stress uncovered a problem where we'd leave a danglinginode ref if we failed during a rename_exchange. This happens becausewe insert the inode ref for one side of the rename, and then for theother side. If this second inode ref insert fails we'll leave the firstone dangling and leave a corrupt file system behind. Fix this byaborting if we did the insert for the first inode ref. |  | CVSS:3.1/AV:L/AC:L/PR:L/UI:N/S:U/C:N/I:N/A:H | https://nvd.nist.gov/vuln/detail/CVE-2021-47113 | https://emea.finitestate.io/projects/5518255806845340306/versions/8350195272324183931/findings?findingId=4586280292498829416 | [Architecture and Design] Choose a language that provides automatic memory management. ¦ [Implementation] When freeing pointers, be sure to set them to NULL once they are freed. However, the utilization of multiple or complex data structures may lower the usefulness of this strategy.
CVE-2017-1000380 | medium | sound/core/timer.c |  | Audio | 5.5 |  | IOT Goat SAST | 1 |  |  | Linux | 4.9.152 |  | REACHABLE | 2025-07-02T12:12:44Z | 0 | 0 | CWE-200 | sound/core/timer.c in the Linux kernel before 4.11.5 is vulnerable to a data race in the ALSA /dev/snd/timer driver resulting in local users being able to read information belonging to other users, i.e., uninitialized memory contents may be disclosed when a read and an ioctl happen at the same time. | AV:L/AC:L/Au:N/C:P/I:N/A:N | CVSS:3.0/AV:L/AC:L/PR:L/UI:N/S:U/C:H/I:N/A:N | https://nvd.nist.gov/vuln/detail/CVE-2017-1000380 | https://emea.finitestate.io/projects/5518255806845340306/versions/8350195272324183931/findings?findingId=4594343561193789429 | [Architecture and Design] Compartmentalize the system to have "safe" areas where trust boundaries can be unambiguously drawn. Do not allow sensitive data to go outside of the trust boundary and always be careful when interfacing with a compartment outside of the safe area. Ensure that appropriate compartmentalization is built into the system design, and the compartmentalization allows for and reinforces privilege separation functionality. Architects and designers should rely on the principle of least privilege to decide the appropriate time to use privileges and the time to drop privileges.
CVE-2022-1016 | medium | net/netfilter/nf_tables_core.c |  | Networking / Netfilter | 5.5 |  | IOT Goat SAST | 1 |  |  | Linux | 4.9.152 |  | INCONCLUSIVE | 2025-07-02T12:12:44Z | 1 | 0 | CWE-824 | A flaw was found in the Linux kernel in net/netfilter/nf_tables_core.c:nft_do_chain, which can cause a use-after-free. This issue needs to handle 'return' with proper preconditions, as it can lead to a kernel information leak problem caused by a local, unprivileged attacker. |  | CVSS:3.1/AV:L/AC:L/PR:L/UI:N/S:U/C:H/I:N/A:N | https://nvd.nist.gov/vuln/detail/CVE-2022-1016 | https://emea.finitestate.io/projects/5518255806845340306/versions/8350195272324183931/findings?findingId=4598418773008789524 | [via CWE-119: Improper Restriction of Operations within the Bounds of a Memory Buffer] [Requirements] Use a language that does not allow this weakness to occur or provides constructs that make this weakness easier to avoid. For example, many languages that perform their own memory management, such as Java and Perl, are not subject to buffer overflows. Other languages, such as Ada and C#, typically provide overflow protection, but the protection can be disabled by the programmer. Be wary that a language's interface to native code may still be subject to overflows, even if the language itself is theoretically safe. ¦ [Architecture and Design] Use a vetted library or framework that does not allow this weakness to occur or provides constructs that make this weakness easier to avoid. Examples include the Safe C String Library (SafeStr) by Messier and Viega [REF-57], and the Strsafe.h library from Microsoft [REF-56]. These libraries provide safer versions of overflow-prone string-handling functions. ¦ [Operation] Use automatic buffer overflow detection mechanisms that are offered by certain compilers or compiler extensions. Examples include: the Microsoft Visual Studio /GS flag, Fedora/Red Hat FORTIFY_SOURCE GCC flag, StackGuard, and ProPolice, which provide various mechanisms including canary-based detection and range/index checking. D3-SFCV (Stack Frame Canary Validation) from D3FEND [REF-1334] discusses canary-based detection in detail. ¦ [Implementation] Consider adhering to the following rules when allocating and managing an application's memory: Double check that the buffer is as large as specified. When using functions that accept a number of bytes to copy, such as strncpy(), be aware that if the destination buffer size is equal to the source buffer size, it may not NULL-terminate the string. Check buffer boundaries if accessing the buffer in a loop and make sure there is no danger of writing past the allocated space. If necessary, truncate all input strings to a reasonable length before passing them to the copy and concatenation functions. ¦ [Operation] Run or compile the software using features or extensions that randomly arrange the positions of a program's executable and libraries in memory. Because this makes the addresses unpredictable, it can prevent an attacker from reliably jumping to exploitable code. Examples include Address Space Layout Randomization (ASLR) [REF-58] [REF-60] and Position-Independent Executables (PIE) [REF-64]. Imported modules may be similarly realigned if their default memory addresses conflict with other modules, in a process known as "rebasing" (for Windows) and "prelinking" (for Linux) [REF-1332] using randomly generated addresses. ASLR for libraries cannot be used in conjunction with prelink since it would require relocating the libraries at run-time, defeating the whole purpose of prelinking. For more information on these techniques see D3-SAOR (Segment Address Offset Randomization) from D3FEND [REF-1335]. ¦ [Operation] Use a CPU and operating system that offers Data Execution Protection (using hardware NX or XD bits) or the equivalent techniques that simulate this feature in software, such as PaX [REF-60] [REF-61]. These techniques ensure that any instruction executed is exclusively at a memory address that is part of the code segment. For more information on these techniques see D3-PSEP (Process Segment Execution Prevention) from D3FEND [REF-1336]. ¦ [Implementation] Replace unbounded copy functions with analogous functions that support length arguments, such as strcpy with strncpy. Create these if they are not available.
CVE-2024-35811 | medium | drivers/net/wireless/broadcom/brcm80211/brcmfmac/cfg80211.c |  | WiFi | 5.5 |  | IOT Goat SAST | 1 |  |  | Linux | 4.9.152 |  | REACHABLE | 2025-07-02T12:12:44Z | 0 | 0 | CWE-416 | In the Linux kernel, the following vulnerability has been resolved:wifi: brcmfmac: Fix use-after-free bug in brcmf_cfg80211_detachThis is the candidate patch of CVE-2023-47233 :https://nvd.nist.gov/vuln/detail/CVE-2023-47233In brcm80211 driver,it starts with the following invoking chainto start init a timeout worker:->brcmf_usb_probe ->brcmf_usb_probe_cb ->brcmf_attach ->brcmf_bus_started ->brcmf_cfg80211_attach ->wl_init_priv ->brcmf_init_escan ->INIT_WORK(&cfg->escan_timeout_work, brcmf_cfg80211_escan_timeout_worker);If we disconnect the USB by hotplug, it will callbrcmf_usb_disconnect to make cleanup. The invoking chain is :brcmf_usb_disconnect ->brcmf_usb_disconnect_cb ->brcmf_detach ->brcmf_cfg80211_detach ->kfree(cfg);While the timeout woker may still be running. This will causea use-after-free bug on cfg in brcmf_cfg80211_escan_timeout_worker.Fix it by deleting the timer and canceling the worker inbrcmf_cfg80211_detach.[arend.vanspriel@broadcom.com: keep timer delete as is and cancel work just before free] |  | CVSS:3.1/AV:L/AC:L/PR:L/UI:N/S:U/C:N/I:N/A:H | https://nvd.nist.gov/vuln/detail/CVE-2024-35811 | https://emea.finitestate.io/projects/5518255806845340306/versions/8350195272324183931/findings?findingId=4605533852367711305 | [Architecture and Design] Choose a language that provides automatic memory management. ¦ [Implementation] When freeing pointers, be sure to set them to NULL once they are freed. However, the utilization of multiple or complex data structures may lower the usefulness of this strategy.
CVE-2024-56369 | medium | drivers/gpu/drm/drm_modes.c | drm_mode_vrefresh | GPU / DRM | 5.5 |  | IOT Goat SAST | 1 |  |  | Linux | 4.9.152 |  | INCONCLUSIVE | 2025-07-02T12:12:44Z | 0 | 0 | CWE-369 | In the Linux kernel, the following vulnerability has been resolved:drm/modes: Avoid divide by zero harder in drm_mode_vrefresh()drm_mode_vrefresh() is trying to avoid divide by zeroby checking whether htotal or vtotal are zero. But we maystill end up with a div-by-zero of vtotal*htotal*... |  | CVSS:3.1/AV:L/AC:L/PR:L/UI:N/S:U/C:N/I:N/A:H | https://nvd.nist.gov/vuln/detail/CVE-2024-56369 | https://emea.finitestate.io/projects/5518255806845340306/versions/8350195272324183931/findings?findingId=4606869114771179626 | [via CWE-682: Incorrect Calculation] [Implementation] Understand your programming language's underlying representation and how it interacts with numeric calculation. Pay close attention to byte size discrepancies, precision, signed/unsigned distinctions, truncation, conversion and casting between types, "not-a-number" calculations, and how your language handles numbers that are too large or too small for its underlying representation. ¦ [Implementation] Perform input validation on any numeric input by ensuring that it is within the expected range. Enforce that the input meets both the minimum and maximum requirements for the expected range. ¦ [Implementation] Use the appropriate type for the desired action. For example, in C/C++, only use unsigned types for values that could never be negative, such as height, width, or other numbers related to quantity. ¦ [Architecture and Design] Use languages, libraries, or frameworks that make it easier to handle numbers without unexpected consequences. Examples include safe integer handling packages such as SafeInt (C++) or IntegerLib (C or C++). ¦ [Architecture and Design] Use languages, libraries, or frameworks that make it easier to handle numbers without unexpected consequences. Examples include safe integer handling packages such as SafeInt (C++) or IntegerLib (C or C++). ¦ [Implementation] Examine compiler warnings closely and eliminate problems with potential security implications, such as signed / unsigned mismatch in memory operations, or use of uninitialized variables. Even if the weakness is rarely exploitable, a single failure may lead to the compromise of the entire system. ¦ [Testing] Use automated static analysis tools that target this type of weakness. Many modern techniques use data flow analysis to minimize the number of false positives. This is not a perfect solution, since 100% accuracy and coverage are not feasible. ¦ [Testing] Use dynamic tools and techniques that interact with the product using large test suites with many diverse inputs, such as fuzz testing (fuzzing), robustness testing, and fault injection. The product's operation may slow down, but it should not become unstable, crash, or generate incorrect results.
CVE-2021-4149 | medium | fs/btrfs/extent-tree.c |  | Filesystem / Btrfs | 5.5 |  | IOT Goat SAST | 1 |  |  | Linux | 4.9.152 |  | INCONCLUSIVE | 2025-07-02T12:12:44Z | 1 | 0 | CWE-667 | A vulnerability was found in btrfs_alloc_tree_b in fs/btrfs/extent-tree.c in the Linux kernel due to an improper lock operation in btrfs. In this flaw, a user with a local privilege may cause a denial of service (DOS) due to a deadlock problem. | AV:L/AC:L/Au:N/C:N/I:N/A:P | CVSS:3.1/AV:L/AC:L/PR:L/UI:N/S:U/C:N/I:N/A:H | https://nvd.nist.gov/vuln/detail/CVE-2021-4149 | https://emea.finitestate.io/projects/5518255806845340306/versions/8350195272324183931/findings?findingId=4618023487356086632 | [Implementation] Use industry standard APIs to implement locking mechanism.
CVE-2021-47086 | medium | net/phonet/pep.c |  | Networking | 5.5 |  | IOT Goat SAST | 1 |  |  | Linux | 4.9.152 |  | INCONCLUSIVE | 2025-07-02T12:12:44Z | 0 | 0 | CWE--1 | In the Linux kernel, the following vulnerability has been resolved:phonet/pep: refuse to enable an unbound pipeThis ioctl() implicitly assumed that the socket was already bound toa valid local socket name, i.e. Phonet object. If the socket was notbound, two separate problems would occur:1) We'd send an pipe enablement request with an invalid source object.2) Later socket calls could BUG on the socket unexpectedly being connected yet not bound to a valid object. |  | CVSS:3.1/AV:L/AC:L/PR:L/UI:N/S:U/C:N/I:N/A:H | https://nvd.nist.gov/vuln/detail/CVE-2021-47086 | https://emea.finitestate.io/projects/5518255806845340306/versions/8350195272324183931/findings?findingId=4619178798437478227 | [Implementation] Apply the vendor-provided kernel patch to the affected component. Update the Linux kernel to a version containing the fix. If patching is not immediately possible, evaluate whether the affected subsystem can be disabled or access-restricted as a temporary mitigation.
CVE-2022-48975 | medium | drivers/base/core.c | device_add; device_del; device_private_init; gcdev_register; gcdev_unregister; gpiochip_add_data_with_keygcdev_register; gpiochip_setup_dev; ingpiochip_setup_dev; kcalloc; put_device | Kernel Driver | 5.5 |  | IOT Goat SAST | 1 |  |  | Linux | 4.9.152 |  | INCONCLUSIVE | 2025-07-02T12:12:44Z | 0 | 0 | CWE-401 | In the Linux kernel, the following vulnerability has been resolved:gpiolib: fix memory leak in gpiochip_setup_dev()Here is a backtrace report about memory leak detected ingpiochip_setup_dev():unreferenced object 0xffff88810b406400 (size 512): comm "python3", pid 1682, jiffies 4295346908 (age 24.090s) backtrace: kmalloc_trace device_add device_private_init at drivers/base/core.c:3361 (inlined by) device_add at drivers/base/core.c:3411 cdev_device_add gpiolib_cdev_register gpiochip_setup_dev gpiochip_add_data_with_keygcdev_register() & gcdev_unregister() would call device_add() &device_del() (no matter CONFIG_GPIO_CDEV is enabled or not) toregister/unregister device.However, if device_add() succeeds, some resource (likestruct device_private allocated by device_private_init())is not released by device_del().Therefore, after device_add() succeeds by gcdev_register(), itneeds to call put_device() to release resource in the error handlepath.Here we move forward the register of release function, and let itrelease every piece of resource by put_device() instead of kfree().While at it, fix another subtle issue, i.e. when gc->ngpio is equalto 0, we still call kcalloc() and, in case of further error, kfree()on the ZERO_PTR pointer, which is not NULL. It's not a bug per se,but rather waste of the resources and potentially wrong expectationabout contents of the gdev->descs variable. |  | CVSS:3.1/AV:L/AC:L/PR:L/UI:N/S:U/C:N/I:N/A:H | https://nvd.nist.gov/vuln/detail/CVE-2022-48975 | https://emea.finitestate.io/projects/5518255806845340306/versions/8350195272324183931/findings?findingId=4619465410839002156 | [Implementation] Choose a language or tool that provides automatic memory management, or makes manual memory management less error-prone. For example, glibc in Linux provides protection against free of invalid pointers. When using Xcode to target OS X or iOS, enable automatic reference counting (ARC) [REF-391]. To help correctly and consistently manage memory when programming in C++, consider using a smart pointer class such as std::auto_ptr (defined by ISO/IEC ISO/IEC 14882:2003), std::shared_ptr and std::unique_ptr (specified by an upcoming revision of the C++ standard, informally referred to as C++ 1x), or equivalent solutions such as Boost. ¦ [Architecture and Design] Use an abstraction library to abstract away risky APIs. Not a complete solution. ¦ [Architecture and Design] The Boehm-Demers-Weiser Garbage Collector or valgrind can be used to detect leaks in code.
CVE-2017-13693 | medium | drivers/acpi/acpica/dsutils.c | acpi_ds_create_operands | Kernel Driver | 5.5 |  | IOT Goat SAST | 1 |  |  | Linux | 4.9.152 |  | UNREACHABLE | 2025-07-02T12:12:44Z | 0 | 0 | CWE-200 | The acpi_ds_create_operands() function in drivers/acpi/acpica/dsutils.c in the Linux kernel through 4.12.9 does not flush the operand cache and causes a kernel stack dump, which allows local users to obtain sensitive information from kernel memory and bypass the KASLR protection mechanism (in the kernel through 4.9) via a crafted ACPI table. | AV:L/AC:L/Au:N/C:C/I:N/A:N | CVSS:3.0/AV:L/AC:L/PR:L/UI:N/S:U/C:H/I:N/A:N | https://nvd.nist.gov/vuln/detail/CVE-2017-13693 | https://emea.finitestate.io/projects/5518255806845340306/versions/8350195272324183931/findings?findingId=4623565758420440192 | [Architecture and Design] Compartmentalize the system to have "safe" areas where trust boundaries can be unambiguously drawn. Do not allow sensitive data to go outside of the trust boundary and always be careful when interfacing with a compartment outside of the safe area. Ensure that appropriate compartmentalization is built into the system design, and the compartmentalization allows for and reinforces privilege separation functionality. Architects and designers should rely on the principle of least privilege to decide the appropriate time to use privileges and the time to drop privileges.
CVE-2024-35984 | medium | drivers/i2c/i2c-core-base.c |  | Kernel Driver | 5.5 |  | IOT Goat SAST | 1 |  |  | Linux | 4.9.152 |  | INCONCLUSIVE | 2025-07-02T12:12:44Z | 0 | 0 | CWE-476 | In the Linux kernel, the following vulnerability has been resolved:i2c: smbus: fix NULL function pointer dereferenceBaruch reported an OOPS when using the designware controller as targetonly. Target-only modes break the assumption of one transfer functionalways being available. Fix this by always checking the pointer in__i2c_transfer.[wsa: dropped the simplification in core-smbus to avoid theoretical regressions] |  | CVSS:3.1/AV:L/AC:L/PR:L/UI:N/S:U/C:N/I:N/A:H | https://nvd.nist.gov/vuln/detail/CVE-2024-35984 | https://emea.finitestate.io/projects/5518255806845340306/versions/8350195272324183931/findings?findingId=4635619807558644606 | [Implementation] For any pointers that could have been modified or provided from a function that can return NULL, check the pointer for NULL before use. When working with a multithreaded or otherwise asynchronous environment, ensure that proper locking APIs are used to lock before the check, and unlock when it has finished [REF-1484]. ¦ [Requirements] Select a programming language that is not susceptible to these issues. ¦ [Implementation] Check the results of all functions that return a value and verify that the value is non-null before acting upon it. ¦ [Architecture and Design] Identify all variables and data stores that receive information from external sources, and apply input validation to make sure that they are only initialized to expected values. ¦ [Implementation] Explicitly initialize all variables and other data stores, either during declaration or just before the first usage.
CVE-2022-49668 | medium | drivers/devfreq/event/exynos-ppmu.c | of_get_devfreq_eventsof_get_child_by_name; of_node_put | Kernel Driver | 5.5 |  | IOT Goat SAST | 1 |  |  | Linux | 4.9.152 |  | INCONCLUSIVE | 2025-07-02T12:12:44Z | 0 | 0 | CWE-0 | In the Linux kernel, the following vulnerability has been resolved:PM / devfreq: exynos-ppmu: Fix refcount leak in of_get_devfreq_eventsof_get_child_by_name() returns a node pointer with refcountincremented, we should use of_node_put() on it when done.This function only calls of_node_put() in normal path,missing it in error paths.Add missing of_node_put() to avoid refcount leak. |  | CVSS:3.1/AV:L/AC:L/PR:L/UI:N/S:U/C:N/I:N/A:H | https://nvd.nist.gov/vuln/detail/CVE-2022-49668 | https://emea.finitestate.io/projects/5518255806845340306/versions/8350195272324183931/findings?findingId=4647550473504326679 | [Implementation] Apply the vendor-provided kernel patch to the affected component. Update the Linux kernel to a version containing the fix. If patching is not immediately possible, evaluate whether the affected subsystem can be disabled or access-restricted as a temporary mitigation.
CVE-2023-52569 | medium | fs/btrfs/delayed-inode.c | btrfs_insert_delayed_dir_index | Filesystem / Btrfs | 5.5 |  | IOT Goat SAST | 1 |  |  | Linux | 4.9.152 |  | INCONCLUSIVE | 2025-07-02T12:12:44Z | 0 | 0 | CWE-617 | In the Linux kernel, the following vulnerability has been resolved:btrfs: remove BUG() after failure to insert delayed dir index itemInstead of calling BUG() when we fail to insert a delayed dir index iteminto the delayed node's tree, we can just release all the resources wehave allocated/acquired before and return the error to the caller. This isfine because all existing call chains undo anything they have done beforecalling btrfs_insert_delayed_dir_index() or BUG_ON (when creating pendingsnapshots in the transaction commit path).So remove the BUG() call and do proper error handling.This relates to a syzbot report linked below, but does not fix it becauseit only prevents hitting a BUG(), it does not fix the issue where somehowwe attempt to use twice the same index number for different index items. |  | CVSS:3.1/AV:L/AC:L/PR:L/UI:N/S:U/C:N/I:N/A:H | https://nvd.nist.gov/vuln/detail/CVE-2023-52569 | https://emea.finitestate.io/projects/5518255806845340306/versions/8350195272324183931/findings?findingId=4649616847614685322 | [Implementation] Make sensitive open/close operation non reachable by directly user-controlled data (e.g. open/close resources) ¦ [Implementation] Perform input validation on user data.
CVE-2024-50304 | medium | tainted-----------------------------net/ipv4/ip_tunnel.c | andip_tunnel_find; hlist_for_each_entry_rcu; inip_tunnel_find; ip_tunnel_find | Networking / IPv4 | 5.5 |  | IOT Goat SAST | 1 |  |  | Linux | 4.9.152 |  | INCONCLUSIVE | 2025-07-02T12:12:44Z | 0 | 0 | CWE--1 | In the Linux kernel, the following vulnerability has been resolved:ipv4: ip_tunnel: Fix suspicious RCU usage warning in ip_tunnel_find()The per-netns IP tunnel hash table is protected by the RTNL mutex andip_tunnel_find() is only called from the control path where the mutex istaken.Add a lockdep expression to hlist_for_each_entry_rcu() inip_tunnel_find() in order to validate that the mutex is held and tosilence the suspicious RCU usage warning [1].[1]WARNING: suspicious RCU usage6.12.0-rc3-custom-gd95d9a31aceb #139 Not tainted-----------------------------net/ipv4/ip_tunnel.c:221 RCU-list traversed in non-reader section!!other info that might help us debug this:rcu_scheduler_active = 2, debug_locks = 11 lock held by ip/362: #0: ffffffff86fc7cb0 (rtnl_mutex){+.+.}-{3:3}, at: rtnetlink_rcv_msg+0x377/0xf60stack backtrace:CPU: 12 UID: 0 PID: 362 Comm: ip Not tainted 6.12.0-rc3-custom-gd95d9a31aceb #139Hardware name: Bochs Bochs, BIOS Bochs 01/01/2011Call Trace: <TASK> dump_stack_lvl+0xba/0x110 lockdep_rcu_suspicious.cold+0x4f/0xd6 ip_tunnel_find+0x435/0x4d0 ip_tunnel_newlink+0x517/0x7a0 ipgre_newlink+0x14c/0x170 __rtnl_newlink+0x1173/0x19c0 rtnl_newlink+0x6c/0xa0 rtnetlink_rcv_msg+0x3cc/0xf60 netlink_rcv_skb+0x171/0x450 netlink_unicast+0x539/0x7f0 netlink_sendmsg+0x8c1/0xd80 ____sys_sendmsg+0x8f9/0xc20 ___sys_sendmsg+0x197/0x1e0 __sys_sendmsg+0x122/0x1f0 do_syscall_64+0xbb/0x1d0 entry_SYSCALL_64_after_hwframe+0x77/0x7f |  | CVSS:3.1/AV:L/AC:L/PR:L/UI:N/S:U/C:N/I:N/A:H | https://nvd.nist.gov/vuln/detail/CVE-2024-50304 | https://emea.finitestate.io/projects/5518255806845340306/versions/8350195272324183931/findings?findingId=4653655267863180764 | [Implementation] Address root cause of kernel warnings. Validate state and inputs to prevent unexpected conditions. Apply the relevant kernel patch. Applies to: kernel warning.
CVE-2023-3358 | medium | drivers/hid/intel-ish-hid/ishtp/dma-if.c |  | Kernel Driver | 5.5 |  | IOT Goat SAST | 1 |  |  | Linux | 4.9.152 |  | UNREACHABLE | 2025-07-02T12:12:44Z | 0 | 0 | CWE-476 | A null pointer dereference was found in the Linux kernel's Integrated Sensor Hub (ISH) driver. This issue could allow a local user to crash the system. |  | CVSS:3.1/AV:L/AC:L/PR:L/UI:N/S:U/C:N/I:N/A:H | https://nvd.nist.gov/vuln/detail/CVE-2023-3358 | https://emea.finitestate.io/projects/5518255806845340306/versions/8350195272324183931/findings?findingId=4665997983307031309 | [Implementation] For any pointers that could have been modified or provided from a function that can return NULL, check the pointer for NULL before use. When working with a multithreaded or otherwise asynchronous environment, ensure that proper locking APIs are used to lock before the check, and unlock when it has finished [REF-1484]. ¦ [Requirements] Select a programming language that is not susceptible to these issues. ¦ [Implementation] Check the results of all functions that return a value and verify that the value is non-null before acting upon it. ¦ [Architecture and Design] Identify all variables and data stores that receive information from external sources, and apply input validation to make sure that they are only initialized to expected values. ¦ [Implementation] Explicitly initialize all variables and other data stores, either during declaration or just before the first usage.
CVE-2020-36311 | medium | arch/x86/kvm/svm/sev.c |  | Architecture / x86 | 5.5 |  | IOT Goat SAST | 1 |  |  | Linux | 4.9.152 |  | UNREACHABLE | 2025-07-02T12:12:44Z | 0 | 0 | CWE--1 | An issue was discovered in the Linux kernel before 5.9. arch/x86/kvm/svm/sev.c allows attackers to cause a denial of service (soft lockup) by triggering destruction of a large SEV VM (which requires unregistering many encrypted regions), aka CID-7be74942f184. | AV:L/AC:L/Au:N/C:N/I:N/A:P | CVSS:3.1/AV:L/AC:L/PR:L/UI:N/S:U/C:N/I:N/A:H | https://nvd.nist.gov/vuln/detail/CVE-2020-36311 | https://emea.finitestate.io/projects/5518255806845340306/versions/8350195272324183931/findings?findingId=4670919115180718558 | [Architecture and Design] Implement rate limiting, resource quotas, and input size validation. Add timeouts for all blocking operations. Isolate critical services from untrusted input paths. Applies to: denial of service.
CVE-2017-18204 | medium | fs/ocfs2/file.c |  | Filesystem | 5.5 |  | IOT Goat SAST | 1 |  |  | Linux | 4.9.152 |  | UNREACHABLE | 2025-07-02T12:12:44Z | 0 | 0 | CWE--1 | The ocfs2_setattr function in fs/ocfs2/file.c in the Linux kernel before 4.14.2 allows local users to cause a denial of service (deadlock) via DIO requests. | AV:L/AC:L/Au:N/C:N/I:N/A:P | CVSS:3.0/AV:L/AC:L/PR:L/UI:N/S:U/C:N/I:N/A:H | https://nvd.nist.gov/vuln/detail/CVE-2017-18204 | https://emea.finitestate.io/projects/5518255806845340306/versions/8350195272324183931/findings?findingId=4677683374356956239 | [Architecture and Design] Implement rate limiting, resource quotas, and input size validation. Add timeouts for all blocking operations. Isolate critical services from untrusted input paths. Applies to: denial of service.
CVE-2022-48734 | medium | fs/btrfs/qgroup.c |  | Filesystem / Btrfs | 5.5 |  | IOT Goat SAST | 1 |  |  | Linux | 4.9.152 |  | INCONCLUSIVE | 2025-07-02T12:12:44Z | 0 | 0 | CWE-667 | In the Linux kernel, the following vulnerability has been resolved:btrfs: fix deadlock between quota disable and qgroup rescan workerQuota disable ioctl starts a transaction before waiting for the qgrouprescan worker completes. However, this wait can be infinite and resultsin deadlock because of circular dependency among the quota disableioctl, the qgroup rescan worker and the other task with transaction suchas block group relocation task.The deadlock happens with the steps following:1) Task A calls ioctl to disable quota. It starts a transaction and waits for qgroup rescan worker completes.2) Task B such as block group relocation task starts a transaction and joins to the transaction that task A started. Then task B commits to the transaction. In this commit, task B waits for a commit by task A.3) Task C as the qgroup rescan worker starts its job and starts a transaction. In this transaction start, task C waits for completion of the transaction that task A started and task B committed.This deadlock was found with fstests test case btrfs/115 and a zonednull_blk device. The test case enables and disables quota, and theblock group reclaim was triggered during the quota disable by chance.The deadlock was also observed by running quota enable and disable inparallel with 'btrfs balance' command on regular null_blk devices.An example report of the deadlock: [372.469894] INFO: task kworker/u16:6:103 blocked for more than 122 seconds. [372.479944] Not tainted 5.16.0-rc8 #7 [372.485067] "echo 0 > /proc/sys/kernel/hung_task_timeout_secs" disables this message. [372.493898] task:kworker/u16:6 state:D stack: 0 pid: 103 ppid: 2 flags:0x00004000 [372.503285] Workqueue: btrfs-qgroup-rescan btrfs_work_helper [btrfs] [372.510782] Call Trace: [372.514092] <TASK> [372.521684] __schedule+0xb56/0x4850 [372.530104] ? io_schedule_timeout+0x190/0x190 [372.538842] ? lockdep_hardirqs_on+0x7e/0x100 [372.547092] ? _raw_spin_unlock_irqrestore+0x3e/0x60 [372.555591] schedule+0xe0/0x270 [372.561894] btrfs_commit_transaction+0x18bb/0x2610 [btrfs] [372.570506] ? btrfs_apply_pending_changes+0x50/0x50 [btrfs] [372.578875] ? free_unref_page+0x3f2/0x650 [372.585484] ? finish_wait+0x270/0x270 [372.591594] ? release_extent_buffer+0x224/0x420 [btrfs] [372.599264] btrfs_qgroup_rescan_worker+0xc13/0x10c0 [btrfs] [372.607157] ? lock_release+0x3a9/0x6d0 [372.613054] ? btrfs_qgroup_account_extent+0xda0/0xda0 [btrfs] [372.620960] ? do_raw_spin_lock+0x11e/0x250 [372.627137] ? rwlock_bug.part.0+0x90/0x90 [372.633215] ? lock_is_held_type+0xe4/0x140 [372.639404] btrfs_work_helper+0x1ae/0xa90 [btrfs] [372.646268] process_one_work+0x7e9/0x1320 [372.652321] ? lock_release+0x6d0/0x6d0 [372.658081] ? pwq_dec_nr_in_flight+0x230/0x230 [372.664513] ? rwlock_bug.part.0+0x90/0x90 [372.670529] worker_thread+0x59e/0xf90 [372.676172] ? process_one_work+0x1320/0x1320 [372.682440] kthread+0x3b9/0x490 [372.687550] ? _raw_spin_unlock_irq+0x24/0x50 [372.693811] ? set_kthread_struct+0x100/0x100 [372.700052] ret_from_fork+0x22/0x30 [372.705517] </TASK> [372.709747] INFO: task btrfs-transacti:2347 blocked for more than 123 seconds. [372.729827] Not tainted 5.16.0-rc8 #7 [372.745907] "echo 0 > /proc/sys/kernel/hung_task_timeout_secs" disables this message. [372.767106] task:btrfs-transacti state:D stack: 0 pid: 2347 ppid: 2 flags:0x00004000 [372.787776] Call Trace: [372.801652] <TASK> [372.812961] __schedule+0xb56/0x4850 [372.830011] ? io_schedule_timeout+0x190/0x190 [372.852547] ? lockdep_hardirqs_on+0x7e/0x100 [372.871761] ? _raw_spin_unlock_irqrestore+0x3e/0x60 [372.886792] schedule+0xe0/0x270 [372.901685] wait_current_trans+0x22c/0x310 [btrfs] [372.919743] ? btrfs_put_transaction+0x3d0/0x3d0 [btrfs] [372.938923] ? finish_wait+0x270/0x270 [372.959085] ? join_transaction+0xc7---truncated--- |  | CVSS:3.1/AV:L/AC:L/PR:L/UI:N/S:U/C:N/I:N/A:H | https://nvd.nist.gov/vuln/detail/CVE-2022-48734 | https://emea.finitestate.io/projects/5518255806845340306/versions/8350195272324183931/findings?findingId=4677881222657576877 | [Implementation] Use industry standard APIs to implement locking mechanism.
CVE-2021-4442 | medium | net/ipv4/tcp.c |  | Networking / IPv4 | 5.5 |  | IOT Goat SAST | 1 |  |  | Linux | 4.9.152 |  | INCONCLUSIVE | 2025-07-02T12:12:44Z | 1 | 0 | CWE--1 | In the Linux kernel, the following vulnerability has been resolved:tcp: add sanity tests to TCP_QUEUE_SEQQingyu Li reported a syzkaller bug where the reprochanges RCV SEQ _after_ restoring data in the receive queue.mprotect(0x4aa000, 12288, PROT_READ) = 0mmap(0x1ffff000, 4096, PROT_NONE, MAP_PRIVATE¦MAP_FIXED¦MAP_ANONYMOUS, -1, 0) = 0x1ffff000mmap(0x20000000, 16777216, PROT_READ¦PROT_WRITE¦PROT_EXEC, MAP_PRIVATE¦MAP_FIXED¦MAP_ANONYMOUS, -1, 0) = 0x20000000mmap(0x21000000, 4096, PROT_NONE, MAP_PRIVATE¦MAP_FIXED¦MAP_ANONYMOUS, -1, 0) = 0x21000000socket(AF_INET6, SOCK_STREAM, IPPROTO_IP) = 3setsockopt(3, SOL_TCP, TCP_REPAIR, [1], 4) = 0connect(3, {sa_family=AF_INET6, sin6_port=htons(0), sin6_flowinfo=htonl(0), inet_pton(AF_INET6, "::1", &sin6_addr), sin6_scope_id=0}, 28) = 0setsockopt(3, SOL_TCP, TCP_REPAIR_QUEUE, [1], 4) = 0sendmsg(3, {msg_name=NULL, msg_namelen=0, msg_iov=[{iov_base="0x0000000000000003\0\0", iov_len=20}], msg_iovlen=1, msg_controllen=0, msg_flags=0}, 0) = 20setsockopt(3, SOL_TCP, TCP_REPAIR, [0], 4) = 0setsockopt(3, SOL_TCP, TCP_QUEUE_SEQ, [128], 4) = 0recvfrom(3, NULL, 20, 0, NULL, NULL) = -1 ECONNRESET (Connection reset by peer)syslog shows:[ 111.205099] TCP recvmsg seq # bug 2: copied 80, seq 0, rcvnxt 80, fl 0[ 111.207894] WARNING: CPU: 1 PID: 356 at net/ipv4/tcp.c:2343 tcp_recvmsg_locked+0x90e/0x29a0This should not be allowed. TCP_QUEUE_SEQ should only be usedwhen queues are empty.This patch fixes this case, and the tx path as well. |  | CVSS:3.1/AV:L/AC:L/PR:L/UI:N/S:U/C:N/I:N/A:H | https://nvd.nist.gov/vuln/detail/CVE-2021-4442 | https://emea.finitestate.io/projects/5518255806845340306/versions/8350195272324183931/findings?findingId=4685704268275242724 | [Implementation] Add timeouts and watchdog mechanisms to prevent system hangs. Validate loop termination conditions and lock ordering. Applies to: system hang.
CVE-2021-47182 | medium | drivers/scsi/scsi_lib.c | get_unaligned_be16; put_unaligned_be16; scsi_mode_sense | SCSI | 5.5 |  | IOT Goat SAST | 1 |  |  | Linux | 4.9.152 |  | INCONCLUSIVE | 2025-07-02T12:12:44Z | 0 | 0 | CWE-770 | In the Linux kernel, the following vulnerability has been resolved:scsi: core: Fix scsi_mode_sense() buffer length handlingSeveral problems exist with scsi_mode_sense() buffer length handling: 1) The allocation length field of the MODE SENSE(10) command is 16-bits, occupying bytes 7 and 8 of the CDB. With this command, access to mode pages larger than 255 bytes is thus possible. However, the CDB allocation length field is set by assigning len to byte 8 only, thus truncating buffer length larger than 255. 2) If scsi_mode_sense() is called with len smaller than 8 with sdev->use_10_for_ms set, or smaller than 4 otherwise, the buffer length is increased to 8 and 4 respectively, and the buffer is zero filled with these increased values, thus corrupting the memory following the buffer.Fix these 2 problems by using put_unaligned_be16() to set the allocationlength field of MODE SENSE(10) CDB and by returning an error when len istoo small.Furthermore, if len is larger than 255B, always try MODE SENSE(10) first,even if the device driver did not set sdev->use_10_for_ms. In case ofinvalid opcode error for MODE SENSE(10), access to mode pages larger than255 bytes are not retried using MODE SENSE(6). To avoid buffer lengthoverflows for the MODE_SENSE(10) case, check that len is smaller than 65535bytes.While at it, also fix the folowing: * Use get_unaligned_be16() to retrieve the mode data length and block descriptor length fields of the mode sense reply header instead of using an open coded calculation. * Fix the kdoc dbd argument explanation: the DBD bit stands for Disable Block Descriptor, which is the opposite of what the dbd argument description was. |  | CVSS:3.1/AV:L/AC:L/PR:L/UI:N/S:U/C:N/I:N/A:H | https://nvd.nist.gov/vuln/detail/CVE-2021-47182 | https://emea.finitestate.io/projects/5518255806845340306/versions/8350195272324183931/findings?findingId=4701166854071922131 | [Requirements] Clearly specify the minimum and maximum expectations for capabilities, and dictate which behaviors are acceptable when resource allocation reaches limits. ¦ [Architecture and Design] Limit the amount of resources that are accessible to unprivileged users. Set per-user limits for resources. Allow the system administrator to define these limits. Be careful to avoid CWE-410. ¦ [Architecture and Design] Design throttling mechanisms into the system architecture. The best protection is to limit the amount of resources that an unauthorized user can cause to be expended. A strong authentication and access control model will help prevent such attacks from occurring in the first place, and it will help the administrator to identify who is committing the abuse. The login application should be protected against DoS attacks as much as possible. Limiting the database access, perhaps by caching result sets, can help minimize the resources expended. To further limit the potential for a DoS attack, consider tracking the rate of requests received from users and blocking requests that exceed a defined rate threshold. ¦ [Implementation] Assume all input is malicious. Use an "accept known good" input validation strategy, i.e., use a list of acceptable inputs that strictly conform to specifications. Reject any input that does not strictly conform to specifications, or transform it into something that does. When performing input validation, consider all potentially relevant properties, including length, type of input, the full range of acceptable values, missing or extra inputs, syntax, consistency across related fields, and conformance to business rules. As an example of business rule logic, "boat" may be syntactically valid because it only contains alphanumeric characters, but it is not valid if the input is only expected to contain colors such as "red" or "blue." Do not rely exclusively on looking for malicious or malformed inputs. This is likely to miss at least one undesirable input, especially if the code's environment changes. This can give attackers enough room to bypass the intended validation. However, denylists can be useful for detecting potential attacks or determining which inputs are so malformed that they should be rejected outright. ¦ [Architecture and Design] For any security checks that are performed on the client side, ensure that these checks are duplicated on the server side, in order to avoid CWE-602. Attackers can bypass the client-side checks by modifying values after the checks have been performed, or by changing the client to remove the client-side checks entirely. Then, these modified values would be submitted to the server. ¦ [Architecture and Design] Mitigation of resource exhaustion attacks requires that the target system either: recognizes the attack and denies that user further access for a given amount of time, typically by using increasing time delays uniformly throttles all requests in order to make it more difficult to consume resources more quickly than they can again be freed. The first of these solutions is an issue in itself though, since it may allow attackers to prevent the use of the system by a particular valid user. If the attacker impersonates the valid user, they may be able to prevent the user from accessing the server in question. The second solution can be difficult to effectively institute -- and even when properly done, it does not provide a full solution. It simply requires more resources on the part of the attacker. ¦ [Architecture and Design] Ensure that protocols have specific limits of scale placed on them. ¦ [Architecture and Design] If the program must fail, ensure that it fails gracefully (fails closed). There may be a temptation to simply let the program fail poorly in cases such as low memory conditions, but an attacker may be able to assert control before the software has fully exited. Alternately, an uncontrolled failure could cause cascading problems with other downstream components; for example, the program could send a signal to a downstream process so the process immediately knows that a problem has occurred and has a better chance of recovery. Ensure that all failures in resource allocation place the system into a safe posture. ¦ [Operation] Use quotas or other resource-limiting settings provided by the operating system or environment. For example, when managing system resources in POSIX, setrlimit() can be used to set limits for certain types of resources, and getrlimit() can determine how many resources are available. However, these functions are not available on all operating systems. When the current levels get close to the maximum that is defined for the application (see CWE-770), then limit the allocation of further resources to privileged users; alternately, begin releasing resources for less-privileged users. While this mitigation may protect the system from attack, it will not necessarily stop attackers from adversely impacting other users. Ensure that the application performs the appropriate error checks and error handling in case resources become unavailable (CWE-703).
CVE-2018-17972 | medium | fs/proc/base.c |  | Filesystem | 5.5 |  | IOT Goat SAST | 1 |  |  | Linux | 4.9.152 |  | INCONCLUSIVE | 2025-07-02T12:12:44Z | 0 | 0 | CWE-362 | An issue was discovered in the proc_pid_stack function in fs/proc/base.c in the Linux kernel through 4.18.11. It does not ensure that only root may inspect the kernel stack of an arbitrary task, allowing a local attacker to exploit racy stack unwinding and leak kernel task stack contents. | AV:L/AC:L/Au:N/C:C/I:N/A:N | CVSS:3.0/AV:L/AC:L/PR:L/UI:N/S:U/C:H/I:N/A:N | https://nvd.nist.gov/vuln/detail/CVE-2018-17972 | https://emea.finitestate.io/projects/5518255806845340306/versions/8350195272324183931/findings?findingId=4708200352758032493 | [Architecture and Design] In languages that support it, use synchronization primitives. Only wrap these around critical code to minimize the impact on performance. ¦ [Architecture and Design] Use thread-safe capabilities such as the data access abstraction in Spring. ¦ [Architecture and Design] Minimize the usage of shared resources in order to remove as much complexity as possible from the control flow and to reduce the likelihood of unexpected conditions occurring. Additionally, this will minimize the amount of synchronization necessary and may even help to reduce the likelihood of a denial of service where an attacker may be able to repeatedly trigger a critical section (CWE-400). ¦ [Implementation] When using multithreading and operating on shared variables, only use thread-safe functions. ¦ [Implementation] Use atomic operations on shared variables. Be wary of innocent-looking constructs such as "x++". This may appear atomic at the code layer, but it is actually non-atomic at the instruction layer, since it involves a read, followed by a computation, followed by a write. ¦ [Implementation] Use a mutex if available, but be sure to avoid related weaknesses such as CWE-412. ¦ [Implementation] Avoid double-checked locking (CWE-609) and other implementation errors that arise when trying to avoid the overhead of synchronization. ¦ [Implementation] Disable interrupts or signals over critical parts of the code, but also make sure that the code does not go into a large or infinite loop. ¦ [Implementation] Use the volatile type modifier for critical variables to avoid unexpected compiler optimization or reordering. This does not necessarily solve the synchronization problem, but it can help. ¦ [Architecture and Design] Run your code using the lowest privileges that are required to accomplish the necessary tasks [REF-76]. If possible, create isolated accounts with limited privileges that are only used for a single task. That way, a successful attack will not immediately give the attacker access to the rest of the software or its environment. For example, database applications rarely need to run as the database administrator, especially in day-to-day operations.
CVE-2022-48891 | medium | drivers/regulator/da9211-regulator.c | reset | Kernel Driver | 5.5 |  | IOT Goat SAST | 1 |  |  | Linux | 4.9.152 |  | INCONCLUSIVE | 2025-07-02T12:12:44Z | 0 | 0 | CWE--1 | In the Linux kernel, the following vulnerability has been resolved:regulator: da9211: Use irq handler when readyIf the system does not come from reset (like when it is kexec()), theregulator might have an IRQ waiting for us.If we enable the IRQ handler before its structures are ready, we crash.This patch fixes:[ 1.141839] Unable to handle kernel read from unreadable memory at virtual address 0000000000000078[ 1.316096] Call trace:[ 1.316101] blocking_notifier_call_chain+0x20/0xa8[ 1.322757] cpu cpu0: dummy supplies not allowed for exclusive requests[ 1.327823] regulator_notifier_call_chain+0x1c/0x2c[ 1.327825] da9211_irq_handler+0x68/0xf8[ 1.327829] irq_thread+0x11c/0x234[ 1.327833] kthread+0x13c/0x154 |  | CVSS:3.1/AV:L/AC:L/PR:L/UI:N/S:U/C:N/I:N/A:H | https://nvd.nist.gov/vuln/detail/CVE-2022-48891 | https://emea.finitestate.io/projects/5518255806845340306/versions/8350195272324183931/findings?findingId=4710300108971640367 | [Implementation] Add defensive null checks, bounds validation, and error handling on failure paths to prevent crashes. Apply the relevant kernel patch. Applies to: crash.
CVE-2021-47162 | medium | net/core/skbuff.c; mm/usercopy.c; mm/slub.c | __skb_linearize; callingskb_unshare; pskb_copy; pskb_may_pull; skb_copy; tipc_buf_append | Networking / Core | 5.5 |  | IOT Goat SAST | 1 |  |  | Linux | 4.9.152 |  | INCONCLUSIVE | 2025-07-02T12:12:44Z | 0 | 0 | CWE-416 | In the Linux kernel, the following vulnerability has been resolved:tipc: skb_linearize the head skb when reassembling msgsIt's not a good idea to append the frag skb to a skb's frag_list ifthe frag_list already has skbs from elsewhere, such as this skb wascreated by pskb_copy() where the frag_list was cloned (all the skbsin it were skb_get'ed) and shared by multiple skbs.However, the new appended frag skb should have been only seen by thecurrent skb. Otherwise, it will cause use after free crashes as thisappended frag skb are seen by multiple skbs but it only got skb_getcalled once.The same thing happens with a skb updated by pskb_may_pull() with askb_cloned skb. Li Shuang has reported quite a few crashes causedby this when doing testing over macvlan devices: [] kernel BUG at net/core/skbuff.c:1970! [] Call Trace: [] skb_clone+0x4d/0xb0 [] macvlan_broadcast+0xd8/0x160 [macvlan] [] macvlan_process_broadcast+0x148/0x150 [macvlan] [] process_one_work+0x1a7/0x360 [] worker_thread+0x30/0x390 [] kernel BUG at mm/usercopy.c:102! [] Call Trace: [] __check_heap_object+0xd3/0x100 [] __check_object_size+0xff/0x16b [] simple_copy_to_iter+0x1c/0x30 [] __skb_datagram_iter+0x7d/0x310 [] __skb_datagram_iter+0x2a5/0x310 [] skb_copy_datagram_iter+0x3b/0x90 [] tipc_recvmsg+0x14a/0x3a0 [tipc] [] ____sys_recvmsg+0x91/0x150 [] ___sys_recvmsg+0x7b/0xc0 [] kernel BUG at mm/slub.c:305! [] Call Trace: [] <IRQ> [] kmem_cache_free+0x3ff/0x400 [] __netif_receive_skb_core+0x12c/0xc40 [] ? kmem_cache_alloc+0x12e/0x270 [] netif_receive_skb_internal+0x3d/0xb0 [] ? get_rx_page_info+0x8e/0xa0 [be2net] [] be_poll+0x6ef/0xd00 [be2net] [] ? irq_exit+0x4f/0x100 [] net_rx_action+0x149/0x3b0 ...This patch is to fix it by linearizing the head skb if it has frag_listset in tipc_buf_append(). Note that we choose to do this before callingskb_unshare(), as __skb_linearize() will avoid skb_copy(). Also, we cannot just drop the frag_list either as the early time. |  | CVSS:3.1/AV:L/AC:L/PR:L/UI:N/S:U/C:N/I:N/A:H | https://nvd.nist.gov/vuln/detail/CVE-2021-47162 | https://emea.finitestate.io/projects/5518255806845340306/versions/8350195272324183931/findings?findingId=4710594829264852312 | [Architecture and Design] Choose a language that provides automatic memory management. ¦ [Implementation] When freeing pointers, be sure to set them to NULL once they are freed. However, the utilization of multiple or complex data structures may lower the usefulness of this strategy.
CVE-2024-26587 | medium | drivers/net/netdevsim/netdev.c | mock_phc_destroy; nsim_dev_port_is_pf; nsim_init_netdevsim | Filesystem / NFS | 5.5 |  | IOT Goat SAST | 1 |  |  | Linux | 4.9.152 |  | UNREACHABLE | 2025-07-02T12:12:44Z | 0 | 0 | CWE-476 | In the Linux kernel, the following vulnerability has been resolved:net: netdevsim: don't try to destroy PHC on VFsPHC gets initialized in nsim_init_netdevsim(), whichis only called if (nsim_dev_port_is_pf()).Create a counterpart of nsim_init_netdevsim() andmove the mock_phc_destroy() there.This fixes a crash trying to destroy netdevsim withVFs instantiated, as caught by running the devlink.sh test: BUG: kernel NULL pointer dereference, address: 00000000000000b8 RIP: 0010:mock_phc_destroy+0xd/0x30 Call Trace: <TASK> nsim_destroy+0x4a/0x70 [netdevsim] __nsim_dev_port_del+0x47/0x70 [netdevsim] nsim_dev_reload_destroy+0x105/0x120 [netdevsim] nsim_drv_remove+0x2f/0xb0 [netdevsim] device_release_driver_internal+0x1a1/0x210 bus_remove_device+0xd5/0x120 device_del+0x159/0x490 device_unregister+0x12/0x30 del_device_store+0x11a/0x1a0 [netdevsim] kernfs_fop_write_iter+0x130/0x1d0 vfs_write+0x30b/0x4b0 ksys_write+0x69/0xf0 do_syscall_64+0xcc/0x1e0 entry_SYSCALL_64_after_hwframe+0x6f/0x77 |  | CVSS:3.1/AV:L/AC:L/PR:L/UI:N/S:U/C:N/I:N/A:H | https://nvd.nist.gov/vuln/detail/CVE-2024-26587 | https://emea.finitestate.io/projects/5518255806845340306/versions/8350195272324183931/findings?findingId=4714056684392591786 | [Implementation] For any pointers that could have been modified or provided from a function that can return NULL, check the pointer for NULL before use. When working with a multithreaded or otherwise asynchronous environment, ensure that proper locking APIs are used to lock before the check, and unlock when it has finished [REF-1484]. ¦ [Requirements] Select a programming language that is not susceptible to these issues. ¦ [Implementation] Check the results of all functions that return a value and verify that the value is non-null before acting upon it. ¦ [Architecture and Design] Identify all variables and data stores that receive information from external sources, and apply input validation to make sure that they are only initialized to expected values. ¦ [Implementation] Explicitly initialize all variables and other data stores, either during declaration or just before the first usage.
CVE-2018-5953 | medium | lib/swiotlb.c |  | Kernel Lib | 5.5 |  | IOT Goat SAST | 1 |  |  | Linux | 4.9.152 |  | UNREACHABLE | 2025-07-02T12:12:44Z | 0 | 0 | CWE-200 | The swiotlb_print_info function in lib/swiotlb.c in the Linux kernel through 4.14.14 allows local users to obtain sensitive address information by reading dmesg data from a "software IO TLB" printk call. | AV:L/AC:L/Au:N/C:P/I:N/A:N | CVSS:3.1/AV:L/AC:L/PR:L/UI:N/S:U/C:H/I:N/A:N | https://nvd.nist.gov/vuln/detail/CVE-2018-5953 | https://emea.finitestate.io/projects/5518255806845340306/versions/8350195272324183931/findings?findingId=4732587073137004942 | [Architecture and Design] Compartmentalize the system to have "safe" areas where trust boundaries can be unambiguously drawn. Do not allow sensitive data to go outside of the trust boundary and always be careful when interfacing with a compartment outside of the safe area. Ensure that appropriate compartmentalization is built into the system design, and the compartmentalization allows for and reinforces privilege separation functionality. Architects and designers should rely on the principle of least privilege to decide the appropriate time to use privileges and the time to drop privileges.
CVE-2022-48845 | medium | kernel/sched/core.c | afternotify_cpu_start; cpu_smt_mask; sched_core_cpu_starting; set_cpu_online; set_cpu_sibling_map | Kernel Core | 5.5 |  | IOT Goat SAST | 1 |  |  | Linux | 4.9.152 |  | INCONCLUSIVE | 2025-07-02T12:12:44Z | 0 | 0 | CWE--1 | In the Linux kernel, the following vulnerability has been resolved:MIPS: smp: fill in sibling and core maps earlierAfter enabling CONFIG_SCHED_CORE (landed during 5.14 cycle),2-core 2-thread-per-core interAptiv (CPS-driven) started emittingthe following:[ 0.025698] CPU1 revision is: 0001a120 (MIPS interAptiv (multi))[ 0.048183] ------------[ cut here ]------------[ 0.048187] WARNING: CPU: 1 PID: 0 at kernel/sched/core.c:6025 sched_core_cpu_starting+0x198/0x240[ 0.048220] Modules linked in:[ 0.048233] CPU: 1 PID: 0 Comm: swapper/1 Not tainted 5.17.0-rc3+ #35 b7b319f24073fd9a3c2aa7ad15fb7993eec0b26f[ 0.048247] Stack : 817f0000 00000004 327804c8 810eb050 00000000 00000004 00000000 c314fdd1[ 0.048278] 830cbd64 819c0000 81800000 817f0000 83070bf4 00000001 830cbd08 00000000[ 0.048307] 00000000 00000000 815fcbc4 00000000 00000000 00000000 00000000 00000000[ 0.048334] 00000000 00000000 00000000 00000000 817f0000 00000000 00000000 817f6f34[ 0.048361] 817f0000 818a3c00 817f0000 00000004 00000000 00000000 4dc33260 0018c933[ 0.048389] ...[ 0.048396] Call Trace:[ 0.048399] [<8105a7bc>] show_stack+0x3c/0x140[ 0.048424] [<8131c2a0>] dump_stack_lvl+0x60/0x80[ 0.048440] [<8108b5c0>] __warn+0xc0/0xf4[ 0.048454] [<8108b658>] warn_slowpath_fmt+0x64/0x10c[ 0.048467] [<810bd418>] sched_core_cpu_starting+0x198/0x240[ 0.048483] [<810c6514>] sched_cpu_starting+0x14/0x80[ 0.048497] [<8108c0f8>] cpuhp_invoke_callback_range+0x78/0x140[ 0.048510] [<8108d914>] notify_cpu_starting+0x94/0x140[ 0.048523] [<8106593c>] start_secondary+0xbc/0x280[ 0.048539][ 0.048543] ---[ end trace 0000000000000000 ]---[ 0.048636] Synchronize counters for CPU 1: done....for each but CPU 0/boot.Basic debug printks right before the mentioned line say:[ 0.048170] CPU: 1, smt_mask:So smt_mask, which is sibling mask obviously, is empty when enteringthe function.This is critical, as sched_core_cpu_starting() calculatescore-scheduling parameters only once per CPU start, and it's crucialto have all the parameters filled in at that moment (at least ituses cpu_smt_mask() which in fact is `&cpu_sibling_map[cpu]` onMIPS).A bit of debugging led me to that set_cpu_sibling_map() performingthe actual map calculation, was being invocated afternotify_cpu_start(), and exactly the latter function starts CPU HPcallback round (sched_core_cpu_starting() is basically a CPU HPcallback).While the flow is same on ARM64 (maps after the notifier, althoughbefore calling set_cpu_online()), x86 started calculating siblingmaps earlier than starting the CPU HP callbacks in Linux 4.14 (see[0] for the reference). Neither me nor my brief tests couldn't findany potential caveats in calculating the maps right after performingdelay calibration, but the WARN splat is now gone.The very same debug prints now yield exactly what I expected fromthem:[ 0.048433] CPU: 1, smt_mask: 0-1[0] https://git.kernel.org/pub/scm/linux/kernel/git/mips/linux.git/commit/?id=76ce7cfe35ef |  | CVSS:3.1/AV:L/AC:L/PR:L/UI:N/S:U/C:N/I:N/A:H | https://nvd.nist.gov/vuln/detail/CVE-2022-48845 | https://emea.finitestate.io/projects/5518255806845340306/versions/8350195272324183931/findings?findingId=4755088612836770519 | [Implementation] Address root cause of kernel warnings. Validate state and inputs to prevent unexpected conditions. Apply the relevant kernel patch. Applies to: kernel warning.
CVE-2024-26733 | medium | net/ipv4/arp.c; net/ipv4/af_inet.c; net/socket.c; fs/ioctl.c; arch/x86/entry/common.c | arp_ioctl; arp_req_get | Networking / IPv4 | 5.5 |  | IOT Goat SAST | 1 |  |  | Linux | 4.9.152 |  | INCONCLUSIVE | 2025-07-02T12:12:44Z | 0 | 0 | CWE-787 | In the Linux kernel, the following vulnerability has been resolved:arp: Prevent overflow in arp_req_get().syzkaller reported an overflown write in arp_req_get(). [0]When ioctl(SIOCGARP) is issued, arp_req_get() looks up an neighbourentry and copies neigh->ha to struct arpreq.arp_ha.sa_data.The arp_ha here is struct sockaddr, not struct sockaddr_storage, sothe sa_data buffer is just 14 bytes.In the splat below, 2 bytes are overflown to the next int field,arp_flags. We initialise the field just after the memcpy(), so it'snot a problem.However, when dev->addr_len is greater than 22 (e.g. MAX_ADDR_LEN),arp_netmask is overwritten, which could be set as htonl(0xFFFFFFFFUL)in arp_ioctl() before calling arp_req_get().To avoid the overflow, let's limit the max length of memcpy().Note that commit b5f0de6df6dc ("net: dev: Convert sa_data to flexiblearray in struct sockaddr") just silenced syzkaller.[0]:memcpy: detected field-spanning write (size 16) of single field "r->arp_ha.sa_data" at net/ipv4/arp.c:1128 (size 14)WARNING: CPU: 0 PID: 144638 at net/ipv4/arp.c:1128 arp_req_get+0x411/0x4a0 net/ipv4/arp.c:1128Modules linked in:CPU: 0 PID: 144638 Comm: syz-executor.4 Not tainted 6.1.74 #31Hardware name: QEMU Standard PC (i440FX + PIIX, 1996), BIOS 1.16.0-debian-1.16.0-5 04/01/2014RIP: 0010:arp_req_get+0x411/0x4a0 net/ipv4/arp.c:1128Code: fd ff ff e8 41 42 de fb b9 0e 00 00 00 4c 89 fe 48 c7 c2 20 6d ab 87 48 c7 c7 80 6d ab 87 c6 05 25 af 72 04 01 e8 5f 8d ad fb <0f> 0b e9 6c fd ff ff e8 13 42 de fb be 03 00 00 00 4c 89 e7 e8 a6RSP: 0018:ffffc900050b7998 EFLAGS: 00010286RAX: 0000000000000000 RBX: ffff88803a815000 RCX: 0000000000000000RDX: 0000000000000000 RSI: ffffffff8641a44a RDI: 0000000000000001RBP: ffffc900050b7a98 R08: 0000000000000001 R09: 0000000000000000R10: 0000000000000000 R11: 203a7970636d656d R12: ffff888039c54000R13: 1ffff92000a16f37 R14: ffff88803a815084 R15: 0000000000000010FS: 00007f172bf306c0(0000) GS:ffff88805aa00000(0000) knlGS:0000000000000000CS: 0010 DS: 0000 ES: 0000 CR0: 0000000080050033CR2: 00007f172b3569f0 CR3: 0000000057f12005 CR4: 0000000000770ef0DR0: 0000000000000000 DR1: 0000000000000000 DR2: 0000000000000000DR3: 0000000000000000 DR6: 00000000fffe0ff0 DR7: 0000000000000400PKRU: 55555554Call Trace: <TASK> arp_ioctl+0x33f/0x4b0 net/ipv4/arp.c:1261 inet_ioctl+0x314/0x3a0 net/ipv4/af_inet.c:981 sock_do_ioctl+0xdf/0x260 net/socket.c:1204 sock_ioctl+0x3ef/0x650 net/socket.c:1321 vfs_ioctl fs/ioctl.c:51 [inline] __do_sys_ioctl fs/ioctl.c:870 [inline] __se_sys_ioctl fs/ioctl.c:856 [inline] __x64_sys_ioctl+0x18e/0x220 fs/ioctl.c:856 do_syscall_x64 arch/x86/entry/common.c:51 [inline] do_syscall_64+0x37/0x90 arch/x86/entry/common.c:81 entry_SYSCALL_64_after_hwframe+0x64/0xceRIP: 0033:0x7f172b262b8dCode: 66 2e 0f 1f 84 00 00 00 00 00 0f 1f 00 f3 0f 1e fa 48 89 f8 48 89 f7 48 89 d6 48 89 ca 4d 89 c2 4d 89 c8 4c 8b 4c 24 08 0f 05 <48> 3d 01 f0 ff ff 73 01 c3 48 c7 c1 b8 ff ff ff f7 d8 64 89 01 48RSP: 002b:00007f172bf300b8 EFLAGS: 00000246 ORIG_RAX: 0000000000000010RAX: ffffffffffffffda RBX: 00007f172b3abf80 RCX: 00007f172b262b8dRDX: 0000000020000000 RSI: 0000000000008954 RDI: 0000000000000003RBP: 00007f172b2d3493 R08: 0000000000000000 R09: 0000000000000000R10: 0000000000000000 R11: 0000000000000246 R12: 0000000000000000R13: 000000000000000b R14: 00007f172b3abf80 R15: 00007f172bf10000 </TASK> |  | CVSS:3.1/AV:L/AC:L/PR:L/UI:N/S:U/C:N/I:N/A:H | https://nvd.nist.gov/vuln/detail/CVE-2024-26733 | https://emea.finitestate.io/projects/5518255806845340306/versions/8350195272324183931/findings?findingId=4757270021675272364 | [Requirements] Use a language that does not allow this weakness to occur or provides constructs that make this weakness easier to avoid. For example, many languages that perform their own memory management, such as Java and Perl, are not subject to buffer overflows. Other languages, such as Ada and C#, typically provide overflow protection, but the protection can be disabled by the programmer. Be wary that a language's interface to native code may still be subject to overflows, even if the language itself is theoretically safe. ¦ [Architecture and Design] Use a vetted library or framework that does not allow this weakness to occur or provides constructs that make this weakness easier to avoid. Examples include the Safe C String Library (SafeStr) by Messier and Viega [REF-57], and the Strsafe.h library from Microsoft [REF-56]. These libraries provide safer versions of overflow-prone string-handling functions. ¦ [Operation] Use automatic buffer overflow detection mechanisms that are offered by certain compilers or compiler extensions. Examples include: the Microsoft Visual Studio /GS flag, Fedora/Red Hat FORTIFY_SOURCE GCC flag, StackGuard, and ProPolice, which provide various mechanisms including canary-based detection and range/index checking. D3-SFCV (Stack Frame Canary Validation) from D3FEND [REF-1334] discusses canary-based detection in detail. ¦ [Implementation] Consider adhering to the following rules when allocating and managing an application's memory: Double check that the buffer is as large as specified. When using functions that accept a number of bytes to copy, such as strncpy(), be aware that if the destination buffer size is equal to the source buffer size, it may not NULL-terminate the string. Check buffer boundaries if accessing the buffer in a loop and make sure there is no danger of writing past the allocated space. If necessary, truncate all input strings to a reasonable length before passing them to the copy and concatenation functions. ¦ [Operation] Run or compile the software using features or extensions that randomly arrange the positions of a program's executable and libraries in memory. Because this makes the addresses unpredictable, it can prevent an attacker from reliably jumping to exploitable code. Examples include Address Space Layout Randomization (ASLR) [REF-58] [REF-60] and Position-Independent Executables (PIE) [REF-64]. Imported modules may be similarly realigned if their default memory addresses conflict with other modules, in a process known as "rebasing" (for Windows) and "prelinking" (for Linux) [REF-1332] using randomly generated addresses. ASLR for libraries cannot be used in conjunction with prelink since it would require relocating the libraries at run-time, defeating the whole purpose of prelinking. For more information on these techniques see D3-SAOR (Segment Address Offset Randomization) from D3FEND [REF-1335]. ¦ [Operation] Use a CPU and operating system that offers Data Execution Protection (using hardware NX or XD bits) or the equivalent techniques that simulate this feature in software, such as PaX [REF-60] [REF-61]. These techniques ensure that any instruction executed is exclusively at a memory address that is part of the code segment. For more information on these techniques see D3-PSEP (Process Segment Execution Prevention) from D3FEND [REF-1336]. ¦ [Implementation] Replace unbounded copy functions with analogous functions that support length arguments, such as strcpy with strncpy. Create these if they are not available.
CVE-2019-19037 | medium | fs/ext4/namei.c |  | Filesystem | 5.5 |  | IOT Goat SAST | 1 |  |  | Linux | 4.9.152 |  | INCONCLUSIVE | 2025-07-02T12:12:44Z | 1 | 0 | CWE-476 | ext4_empty_dir in fs/ext4/namei.c in the Linux kernel through 5.3.12 allows a NULL pointer dereference because ext4_read_dirblock(inode,0,DIRENT_HTREE) can be zero. | AV:N/AC:M/Au:N/C:N/I:N/A:P | CVSS:3.1/AV:L/AC:L/PR:N/UI:R/S:U/C:N/I:N/A:H | https://nvd.nist.gov/vuln/detail/CVE-2019-19037 | https://emea.finitestate.io/projects/5518255806845340306/versions/8350195272324183931/findings?findingId=4768140465659034151 | [Implementation] For any pointers that could have been modified or provided from a function that can return NULL, check the pointer for NULL before use. When working with a multithreaded or otherwise asynchronous environment, ensure that proper locking APIs are used to lock before the check, and unlock when it has finished [REF-1484]. ¦ [Requirements] Select a programming language that is not susceptible to these issues. ¦ [Implementation] Check the results of all functions that return a value and verify that the value is non-null before acting upon it. ¦ [Architecture and Design] Identify all variables and data stores that receive information from external sources, and apply input validation to make sure that they are only initialized to expected values. ¦ [Implementation] Explicitly initialize all variables and other data stores, either during declaration or just before the first usage.
CVE-2024-49914 | medium | drivers/gpu/drm/amd/amdgpu/../display/dc/hwss/dcn20/dcn20_hwseq.c | dcn20_program_pipe | GPU / AMD Display | 5.5 |  | IOT Goat SAST | 1 |  |  | Linux | 4.9.152 |  | INCONCLUSIVE | 2025-07-02T12:12:44Z | 0 | 0 | CWE-476 | In the Linux kernel, the following vulnerability has been resolved:drm/amd/display: Add null check for pipe_ctx->plane_state in dcn20_program_pipeThis commit addresses a null pointer dereference issue in the`dcn20_program_pipe` function. The issue could occur when`pipe_ctx->plane_state` is null.The fix adds a check to ensure `pipe_ctx->plane_state` is not nullbefore accessing. This prevents a null pointer dereference.Reported by smatch:drivers/gpu/drm/amd/amdgpu/../display/dc/hwss/dcn20/dcn20_hwseq.c:1925 dcn20_program_pipe() error: we previously assumed 'pipe_ctx->plane_state' could be null (see line 1877) |  | CVSS:3.1/AV:L/AC:L/PR:L/UI:N/S:U/C:N/I:N/A:H | https://nvd.nist.gov/vuln/detail/CVE-2024-49914 | https://emea.finitestate.io/projects/5518255806845340306/versions/8350195272324183931/findings?findingId=4770720381456576509 | [Implementation] For any pointers that could have been modified or provided from a function that can return NULL, check the pointer for NULL before use. When working with a multithreaded or otherwise asynchronous environment, ensure that proper locking APIs are used to lock before the check, and unlock when it has finished [REF-1484]. ¦ [Requirements] Select a programming language that is not susceptible to these issues. ¦ [Implementation] Check the results of all functions that return a value and verify that the value is non-null before acting upon it. ¦ [Architecture and Design] Identify all variables and data stores that receive information from external sources, and apply input validation to make sure that they are only initialized to expected values. ¦ [Implementation] Explicitly initialize all variables and other data stores, either during declaration or just before the first usage.
CVE-2024-46681 | medium | net/core/pktgen.c | WARN_ON_ONCE; cpus_read_lock; cpus_read_unlock; pg_net_init; pktgen_thread_worker; smp_processor_id | Networking / Core | 5.5 |  | IOT Goat SAST | 1 |  |  | Linux | 4.9.152 |  | INCONCLUSIVE | 2025-07-02T12:12:44Z | 0 | 0 | CWE--1 | In the Linux kernel, the following vulnerability has been resolved:pktgen: use cpus_read_lock() in pg_net_init()I have seen the WARN_ON(smp_processor_id() != cpu) firingin pktgen_thread_worker() during tests.We must use cpus_read_lock()/cpus_read_unlock()around the for_each_online_cpu(cpu) loop.While we are at it use WARN_ON_ONCE() to avoid a possible syslog flood. |  | CVSS:3.1/AV:L/AC:L/PR:L/UI:N/S:U/C:N/I:N/A:H | https://nvd.nist.gov/vuln/detail/CVE-2024-46681 | https://emea.finitestate.io/projects/5518255806845340306/versions/8350195272324183931/findings?findingId=4770991410787742898 | [Implementation] Apply the vendor-provided kernel patch to the affected component. Update the Linux kernel to a version containing the fix. If patching is not immediately possible, evaluate whether the affected subsystem can be disabled or access-restricted as a temporary mitigation.
CVE-2023-52920 | medium | include/linux/bpf_verifier.h; kernel/bpf/verifier.c; tools/testing/selftests/bpf/progs/verifier_subprog_precision.c; tools/testing/selftests/bpf/verifier/precise.c | is_jmp_point | BPF / eBPF | 5.5 |  | IOT Goat SAST | 1 |  |  | Linux | 4.9.152 |  | INCONCLUSIVE | 2025-07-02T12:12:44Z | 0 | 0 | CWE-476 | In the Linux kernel, the following vulnerability has been resolved:bpf: support non-r10 register spill/fill to/from stack in precision trackingUse instruction (jump) history to record instructions that performedregister spill/fill to/from stack, regardless if this was done throughread-only r10 register, or any other register after copying r10 into it*and* potentially adjusting offset.To make this work reliably, we push extra per-instruction flags intoinstruction history, encoding stack slot index (spi) and stack framenumber in extra 10 bit flags we take away from prev_idx in instructionhistory. We don't touch idx field for maximum performance, as it'schecked most frequently during backtracking.This change removes basically the last remaining practical limitation ofprecision backtracking logic in BPF verifier. It fixes knowndeficiencies, but also opens up new opportunities to reduce number ofverified states, explored in the subsequent patches.There are only three differences in selftests' BPF object filesaccording to veristat, all in the positive direction (less states).File Program Insns (A) Insns (B) Insns (DIFF) States (A) States (B) States (DIFF)-------------------------------------- ------------- --------- --------- ------------- ---------- ---------- -------------test_cls_redirect_dynptr.bpf.linked3.o cls_redirect 2987 2864 -123 (-4.12%) 240 231 -9 (-3.75%)xdp_synproxy_kern.bpf.linked3.o syncookie_tc 82848 82661 -187 (-0.23%) 5107 5073 -34 (-0.67%)xdp_synproxy_kern.bpf.linked3.o syncookie_xdp 85116 84964 -152 (-0.18%) 5162 5130 -32 (-0.62%)Note, I avoided renaming jmp_history to more generic insn_hist tominimize number of lines changed and potential merge conflicts betweenbpf and bpf-next trees.Notice also cur_hist_entry pointer reset to NULL at the beginning ofinstruction verification loop. This pointer avoids the problem ofrelying on last jump history entry's insn_idx to determine whether wealready have entry for current instruction or not. It can happen that weadded jump history entry because current instruction is_jmp_point(), butalso we need to add instruction flags for stack access. In this case, wedon't want to entries, so we need to reuse last added entry, if it ispresent.Relying on insn_idx comparison has the same ambiguity problem as the onethat was fixed recently in [0], so we avoid that. [0] https://patchwork.kernel.org/project/netdevbpf/patch/20231110002638.4168352-3-andrii@kernel.org/ |  | CVSS:3.1/AV:L/AC:L/PR:L/UI:N/S:U/C:N/I:N/A:H | https://nvd.nist.gov/vuln/detail/CVE-2023-52920 | https://emea.finitestate.io/projects/5518255806845340306/versions/8350195272324183931/findings?findingId=4771774340861462031 | [Implementation] For any pointers that could have been modified or provided from a function that can return NULL, check the pointer for NULL before use. When working with a multithreaded or otherwise asynchronous environment, ensure that proper locking APIs are used to lock before the check, and unlock when it has finished [REF-1484]. ¦ [Requirements] Select a programming language that is not susceptible to these issues. ¦ [Implementation] Check the results of all functions that return a value and verify that the value is non-null before acting upon it. ¦ [Architecture and Design] Identify all variables and data stores that receive information from external sources, and apply input validation to make sure that they are only initialized to expected values. ¦ [Implementation] Explicitly initialize all variables and other data stores, either during declaration or just before the first usage.
CVE-2022-49538 | medium | include/sound/jack.h; sound/core/jack.c |  | Audio | 5.5 |  | IOT Goat SAST | 1 |  |  | Linux | 4.9.152 |  | REACHABLE | 2025-07-02T12:12:44Z | 0 | 0 | CWE-476 | In the Linux kernel, the following vulnerability has been resolved:ALSA: jack: Access input_dev under mutexIt is possible when using ASoC that input_dev is unregistered whilecalling snd_jack_report, which causes NULL pointer dereference.In order to prevent this serialize access to input_dev using mutex lock. |  | CVSS:3.1/AV:L/AC:L/PR:L/UI:N/S:U/C:N/I:N/A:H | https://nvd.nist.gov/vuln/detail/CVE-2022-49538 | https://emea.finitestate.io/projects/5518255806845340306/versions/8350195272324183931/findings?findingId=4779470753416726290 | [Implementation] For any pointers that could have been modified or provided from a function that can return NULL, check the pointer for NULL before use. When working with a multithreaded or otherwise asynchronous environment, ensure that proper locking APIs are used to lock before the check, and unlock when it has finished [REF-1484]. ¦ [Requirements] Select a programming language that is not susceptible to these issues. ¦ [Implementation] Check the results of all functions that return a value and verify that the value is non-null before acting upon it. ¦ [Architecture and Design] Identify all variables and data stores that receive information from external sources, and apply input validation to make sure that they are only initialized to expected values. ¦ [Implementation] Explicitly initialize all variables and other data stores, either during declaration or just before the first usage.
CVE-2023-52878 | medium | drivers/net/can/dev/skb.c | can_put_echo_skb | Network Driver | 5.5 |  | IOT Goat SAST | 1 |  |  | Linux | 4.9.152 |  | INCONCLUSIVE | 2025-07-02T12:12:44Z | 0 | 0 | CWE-125 | In the Linux kernel, the following vulnerability has been resolved:can: dev: can_put_echo_skb(): don't crash kernel if can_priv::echo_skb is accessed out of boundsIf the "struct can_priv::echoo_skb" is accessed out of bounds, thiswould cause a kernel crash. Instead, issue a meaningful warningmessage and return with an error. |  | CVSS:3.1/AV:L/AC:L/PR:L/UI:N/S:U/C:N/I:N/A:H | https://nvd.nist.gov/vuln/detail/CVE-2023-52878 | https://emea.finitestate.io/projects/5518255806845340306/versions/8350195272324183931/findings?findingId=4782034833732616202 | [Implementation] Assume all input is malicious. Use an "accept known good" input validation strategy, i.e., use a list of acceptable inputs that strictly conform to specifications. Reject any input that does not strictly conform to specifications, or transform it into something that does. When performing input validation, consider all potentially relevant properties, including length, type of input, the full range of acceptable values, missing or extra inputs, syntax, consistency across related fields, and conformance to business rules. As an example of business rule logic, "boat" may be syntactically valid because it only contains alphanumeric characters, but it is not valid if the input is only expected to contain colors such as "red" or "blue." Do not rely exclusively on looking for malicious or malformed inputs. This is likely to miss at least one undesirable input, especially if the code's environment changes. This can give attackers enough room to bypass the intended validation. However, denylists can be useful for detecting potential attacks or determining which inputs are so malformed that they should be rejected outright. To reduce the likelihood of introducing an out-of-bounds read, ensure that you validate and ensure correct calculations for any length argument, buffer size calculation, or offset. Be especially careful of relying on a sentinel (i.e. special character such as NUL) in untrusted inputs. ¦ [Architecture and Design] Use a language that provides appropriate memory abstractions.
CVE-2022-49137 | medium | drivers/gpu/drm/amd/amdgpu/amdgpu_cs.c | amdgpu_cs_get_fence; inamdgpu_cs_fence_to_handle_ioctl | GPU / DRM | 5.5 |  | IOT Goat SAST | 1 |  |  | Linux | 4.9.152 |  | INCONCLUSIVE | 2025-07-02T12:12:44Z | 0 | 0 | CWE-0 | In the Linux kernel, the following vulnerability has been resolved:drm/amd/amdgpu/amdgpu_cs: fix refcount leak of a dma_fence objThis issue takes place in an error path inamdgpu_cs_fence_to_handle_ioctl(). When `info->in.what` falls intodefault case, the function simply returns -EINVAL, forgetting todecrement the reference count of a dma_fence obj, which is bumpedearlier by amdgpu_cs_get_fence(). This may result in reference countleaks.Fix it by decreasing the refcount of specific object before returningthe error code. |  | CVSS:3.1/AV:L/AC:L/PR:L/UI:N/S:U/C:N/I:N/A:H | https://nvd.nist.gov/vuln/detail/CVE-2022-49137 | https://emea.finitestate.io/projects/5518255806845340306/versions/8350195272324183931/findings?findingId=4783697464337021462 | [Implementation] Apply the vendor-provided kernel patch to the affected component. Update the Linux kernel to a version containing the fix. If patching is not immediately possible, evaluate whether the affected subsystem can be disabled or access-restricted as a temporary mitigation.
CVE-2025-21640 | medium | net/sctp/sysctl.c | usingcontainer_of | Networking | 5.5 |  | IOT Goat SAST | 1 |  |  | Linux | 4.9.152 |  | INCONCLUSIVE | 2025-07-02T12:12:44Z | 0 | 0 | CWE-476 | In the Linux kernel, the following vulnerability has been resolved:sctp: sysctl: cookie_hmac_alg: avoid using current->nsproxyAs mentioned in a previous commit of this series, using the 'net'structure via 'current' is not recommended for different reasons:- Inconsistency: getting info from the reader's/writer's netns vs only from the opener's netns.- current->nsproxy can be NULL in some cases, resulting in an 'Oops' (null-ptr-deref), e.g. when the current task is exiting, as spotted by syzbot [1] using acct(2).The 'net' structure can be obtained from the table->data usingcontainer_of().Note that table->data could also be used directly, as this is the onlymember needed from the 'net' structure, but that would increase the sizeof this fix, to use '*data' everywhere 'net->sctp.sctp_hmac_alg' isused. |  | CVSS:3.1/AV:L/AC:L/PR:L/UI:N/S:U/C:N/I:N/A:H | https://nvd.nist.gov/vuln/detail/CVE-2025-21640 | https://emea.finitestate.io/projects/5518255806845340306/versions/8350195272324183931/findings?findingId=4793842758847127465 | [Implementation] For any pointers that could have been modified or provided from a function that can return NULL, check the pointer for NULL before use. When working with a multithreaded or otherwise asynchronous environment, ensure that proper locking APIs are used to lock before the check, and unlock when it has finished [REF-1484]. ¦ [Requirements] Select a programming language that is not susceptible to these issues. ¦ [Implementation] Check the results of all functions that return a value and verify that the value is non-null before acting upon it. ¦ [Architecture and Design] Identify all variables and data stores that receive information from external sources, and apply input validation to make sure that they are only initialized to expected values. ¦ [Implementation] Explicitly initialize all variables and other data stores, either during declaration or just before the first usage.
CVE-2022-49103 | medium | fs/nfs/nfs42proc.c | _nfs42_proc_copy_notify; get_nfs_open_context | Filesystem / NFS | 5.5 |  | IOT Goat SAST | 1 |  |  | Linux | 4.9.152 |  | INCONCLUSIVE | 2025-07-02T12:12:44Z | 0 | 0 | CWE-0 | In the Linux kernel, the following vulnerability has been resolved:NFSv4.2: fix reference count leaks in _nfs42_proc_copy_notify()[You don't often get email from xiongx18@fudan.edu.cn. Learn why this is important at http://aka.ms/LearnAboutSenderIdentification.]The reference counting issue happens in two error paths in thefunction _nfs42_proc_copy_notify(). In both error paths, the functionsimply returns the error code and forgets to balance the refcount ofobject `ctx`, bumped by get_nfs_open_context() earlier, which maycause refcount leaks.Fix it by balancing refcount of the `ctx` object before the functionreturns in both error paths. |  | CVSS:3.1/AV:L/AC:L/PR:L/UI:N/S:U/C:N/I:N/A:H | https://nvd.nist.gov/vuln/detail/CVE-2022-49103 | https://emea.finitestate.io/projects/5518255806845340306/versions/8350195272324183931/findings?findingId=4801601592139974249 | [Implementation] Apply the vendor-provided kernel patch to the affected component. Update the Linux kernel to a version containing the fix. If patching is not immediately possible, evaluate whether the affected subsystem can be disabled or access-restricted as a temporary mitigation.
CVE-2024-47665 | medium | drivers/i3c/master/mipi-i3c-hci/dma.c | BUG_ON | Kernel Driver | 5.5 |  | IOT Goat SAST | 1 |  |  | Linux | 4.9.152 |  | INCONCLUSIVE | 2025-07-02T12:12:44Z | 0 | 0 | CWE--1 | In the Linux kernel, the following vulnerability has been resolved:i3c: mipi-i3c-hci: Error out instead on BUG_ON() in IBI DMA setupDefinitely condition dma_get_cache_alignment * defined value > 256during driver initialization is not reason to BUG_ON(). Turn that tograceful error out with -EINVAL. |  | CVSS:3.1/AV:L/AC:L/PR:L/UI:N/S:U/C:N/I:N/A:H | https://nvd.nist.gov/vuln/detail/CVE-2024-47665 | https://emea.finitestate.io/projects/5518255806845340306/versions/8350195272324183931/findings?findingId=4802735650493530506 | [Implementation] Apply the vendor-provided kernel patch to the affected component. Update the Linux kernel to a version containing the fix. If patching is not immediately possible, evaluate whether the affected subsystem can be disabled or access-restricted as a temporary mitigation.
CVE-2018-10074 | medium | drivers/clk/hisilicon/clk-hi3660-stub.c |  | Kernel Driver | 5.5 |  | IOT Goat SAST | 1 |  |  | Linux | 4.9.152 |  | UNREACHABLE | 2025-07-02T12:12:44Z | 0 | 0 | CWE-476 | The hi3660_stub_clk_probe function in drivers/clk/hisilicon/clk-hi3660-stub.c in the Linux kernel before 4.16 allows local users to cause a denial of service (NULL pointer dereference) by triggering a failure of resource retrieval. | AV:L/AC:L/Au:N/C:N/I:N/A:C | CVSS:3.0/AV:L/AC:L/PR:L/UI:N/S:U/C:N/I:N/A:H | https://nvd.nist.gov/vuln/detail/CVE-2018-10074 | https://emea.finitestate.io/projects/5518255806845340306/versions/8350195272324183931/findings?findingId=4812929780648079576 | [Implementation] For any pointers that could have been modified or provided from a function that can return NULL, check the pointer for NULL before use. When working with a multithreaded or otherwise asynchronous environment, ensure that proper locking APIs are used to lock before the check, and unlock when it has finished [REF-1484]. ¦ [Requirements] Select a programming language that is not susceptible to these issues. ¦ [Implementation] Check the results of all functions that return a value and verify that the value is non-null before acting upon it. ¦ [Architecture and Design] Identify all variables and data stores that receive information from external sources, and apply input validation to make sure that they are only initialized to expected values. ¦ [Implementation] Explicitly initialize all variables and other data stores, either during declaration or just before the first usage.
CVE-2024-49898 | medium | drivers/gpu/drm/amd/display/dc/dml/dcn32/dcn32_fpu.c |  | GPU / DRM | 5.5 |  | IOT Goat SAST | 1 |  |  | Linux | 4.9.152 |  | INCONCLUSIVE | 2025-07-02T12:12:44Z | 0 | 0 | CWE-476 | In the Linux kernel, the following vulnerability has been resolved:drm/amd/display: Check null-initialized variables[WHAT & HOW]drr_timing and subvp_pipe are initialized to null and they are notalways assigned new values. It is necessary to check for null beforedereferencing.This fixes 2 FORWARD_NULL issues reported by Coverity. |  | CVSS:3.1/AV:L/AC:L/PR:L/UI:N/S:U/C:N/I:N/A:H | https://nvd.nist.gov/vuln/detail/CVE-2024-49898 | https://emea.finitestate.io/projects/5518255806845340306/versions/8350195272324183931/findings?findingId=4824379748635651332 | [Implementation] For any pointers that could have been modified or provided from a function that can return NULL, check the pointer for NULL before use. When working with a multithreaded or otherwise asynchronous environment, ensure that proper locking APIs are used to lock before the check, and unlock when it has finished [REF-1484]. ¦ [Requirements] Select a programming language that is not susceptible to these issues. ¦ [Implementation] Check the results of all functions that return a value and verify that the value is non-null before acting upon it. ¦ [Architecture and Design] Identify all variables and data stores that receive information from external sources, and apply input validation to make sure that they are only initialized to expected values. ¦ [Implementation] Explicitly initialize all variables and other data stores, either during declaration or just before the first usage.
CVE-2024-49920 | medium | drivers/gpu/drm/amd/display/dc/core/dc_hw_sequencer.c; drivers/gpu/drm/amd/display/dc/hwss/dcn20/dcn20_hwseq.c; drivers/gpu/drm/amd/display/dc/link/accessories/link_dp_cts.c; drivers/gpu/drm/amd/display/dc/link/hwss/link_hwss_dio.c; drivers/gpu/drm/amd/display/dc/resource/dce112/dce112_resource.c; drivers/gpu/drm/amd/display/dc/resource/dcn32/dcn32_resource.c; drivers/gpu/drm/amd/display/dc/resource/dcn32/dcn32_resource_helpers.c |  | GPU / DRM | 5.5 |  | IOT Goat SAST | 1 |  |  | Linux | 4.9.152 |  | INCONCLUSIVE | 2025-07-02T12:12:44Z | 0 | 0 | CWE-476 | In the Linux kernel, the following vulnerability has been resolved:drm/amd/display: Check null pointers before multiple uses[WHAT & HOW]Poniters, such as stream_enc and dc->bw_vbios, are null checked previouslyin the same function, so Coverity warns "implies that stream_enc anddc->bw_vbios might be null". They are used multiple times in thesubsequent code and need to be checked.This fixes 10 FORWARD_NULL issues reported by Coverity. |  | CVSS:3.1/AV:L/AC:L/PR:L/UI:N/S:U/C:N/I:N/A:H | https://nvd.nist.gov/vuln/detail/CVE-2024-49920 | https://emea.finitestate.io/projects/5518255806845340306/versions/8350195272324183931/findings?findingId=4824670921021576066 | [Implementation] For any pointers that could have been modified or provided from a function that can return NULL, check the pointer for NULL before use. When working with a multithreaded or otherwise asynchronous environment, ensure that proper locking APIs are used to lock before the check, and unlock when it has finished [REF-1484]. ¦ [Requirements] Select a programming language that is not susceptible to these issues. ¦ [Implementation] Check the results of all functions that return a value and verify that the value is non-null before acting upon it. ¦ [Architecture and Design] Identify all variables and data stores that receive information from external sources, and apply input validation to make sure that they are only initialized to expected values. ¦ [Implementation] Explicitly initialize all variables and other data stores, either during declaration or just before the first usage.
CVE-2022-49564 | medium | drivers/crypto/qat/qat_common/qat_asym_algs.c |  | Kernel Driver | 5.5 |  | IOT Goat SAST | 1 |  |  | Linux | 4.9.152 |  | INCONCLUSIVE | 2025-07-02T12:12:44Z | 0 | 0 | CWE-191 | In the Linux kernel, the following vulnerability has been resolved:crypto: qat - add param check for DHReject requests with a source buffer that is bigger than the size of thekey. This is to prevent a possible integer underflow that might happenwhen copying the source scatterlist into a linear buffer. |  | CVSS:3.1/AV:L/AC:L/PR:L/UI:N/S:U/C:N/I:N/A:H | https://nvd.nist.gov/vuln/detail/CVE-2022-49564 | https://emea.finitestate.io/projects/5518255806845340306/versions/8350195272324183931/findings?findingId=4834301444299031447 | [via CWE-682: Incorrect Calculation] [Implementation] Understand your programming language's underlying representation and how it interacts with numeric calculation. Pay close attention to byte size discrepancies, precision, signed/unsigned distinctions, truncation, conversion and casting between types, "not-a-number" calculations, and how your language handles numbers that are too large or too small for its underlying representation. ¦ [Implementation] Perform input validation on any numeric input by ensuring that it is within the expected range. Enforce that the input meets both the minimum and maximum requirements for the expected range. ¦ [Implementation] Use the appropriate type for the desired action. For example, in C/C++, only use unsigned types for values that could never be negative, such as height, width, or other numbers related to quantity. ¦ [Architecture and Design] Use languages, libraries, or frameworks that make it easier to handle numbers without unexpected consequences. Examples include safe integer handling packages such as SafeInt (C++) or IntegerLib (C or C++). ¦ [Architecture and Design] Use languages, libraries, or frameworks that make it easier to handle numbers without unexpected consequences. Examples include safe integer handling packages such as SafeInt (C++) or IntegerLib (C or C++). ¦ [Implementation] Examine compiler warnings closely and eliminate problems with potential security implications, such as signed / unsigned mismatch in memory operations, or use of uninitialized variables. Even if the weakness is rarely exploitable, a single failure may lead to the compromise of the entire system. ¦ [Testing] Use automated static analysis tools that target this type of weakness. Many modern techniques use data flow analysis to minimize the number of false positives. This is not a perfect solution, since 100% accuracy and coverage are not feasible. ¦ [Testing] Use dynamic tools and techniques that interact with the product using large test suites with many diverse inputs, such as fuzz testing (fuzzing), robustness testing, and fault injection. The product's operation may slow down, but it should not become unstable, crash, or generate incorrect results.
CVE-2024-40984 | medium | drivers/acpi/acpica/exregion.c |  | Kernel Driver | 5.5 |  | IOT Goat SAST | 1 |  |  | Linux | 4.9.152 |  | INCONCLUSIVE | 2025-07-02T12:12:44Z | 0 | 0 | CWE-476 | In the Linux kernel, the following vulnerability has been resolved:ACPICA: Revert "ACPICA: avoid Info: mapping multiple BARs. Your kernel is fine."Undo the modifications made in commit d410ee5109a1 ("ACPICA: avoid"Info: mapping multiple BARs. Your kernel is fine.""). The initialpurpose of this commit was to stop memory mappings for operationregions from overlapping page boundaries, as it can trigger warningsif different page attributes are present.However, it was found that when this situation arises, mappingcontinues until the boundary's end, but there is still an attempt toread/write the entire length of the map, leading to a NULL pointerdeference. For example, if a four-byte mapping request is made butonly one byte is mapped because it hits the current page boundary'send, a four-byte read/write attempt is still made, resulting in a NULLpointer deference.Instead, map the entire length, as the ACPI specification does notmandate that it must be within the same page boundary. It ispermissible for it to be mapped across different regions. |  | CVSS:3.1/AV:L/AC:L/PR:L/UI:N/S:U/C:N/I:N/A:H | https://nvd.nist.gov/vuln/detail/CVE-2024-40984 | https://emea.finitestate.io/projects/5518255806845340306/versions/8350195272324183931/findings?findingId=4837381956446050740 | [Implementation] For any pointers that could have been modified or provided from a function that can return NULL, check the pointer for NULL before use. When working with a multithreaded or otherwise asynchronous environment, ensure that proper locking APIs are used to lock before the check, and unlock when it has finished [REF-1484]. ¦ [Requirements] Select a programming language that is not susceptible to these issues. ¦ [Implementation] Check the results of all functions that return a value and verify that the value is non-null before acting upon it. ¦ [Architecture and Design] Identify all variables and data stores that receive information from external sources, and apply input validation to make sure that they are only initialized to expected values. ¦ [Implementation] Explicitly initialize all variables and other data stores, either during declaration or just before the first usage.
CVE-2024-44970 | medium | drivers/net/ethernet/mellanox/mlx5/core/en_rx.c | mlx5_wq_ll_pop | Ethernet Driver | 5.5 |  | IOT Goat SAST | 1 |  |  | Linux | 4.9.152 |  | INCONCLUSIVE | 2025-07-02T12:12:44Z | 0 | 0 | CWE--1 | In the Linux kernel, the following vulnerability has been resolved:net/mlx5e: SHAMPO, Fix invalid WQ linked list unlinkWhen all the strides in a WQE have been consumed, the WQE is unlinkedfrom the WQ linked list (mlx5_wq_ll_pop()). For SHAMPO, it is possibleto receive CQEs with 0 consumed strides for the same WQE even after theWQE is fully consumed and unlinked. This triggers an additional unlinkfor the same wqe which corrupts the linked list.Fix this scenario by accepting 0 sized consumed strides withoutunlinking the WQE again. |  | CVSS:3.1/AV:L/AC:L/PR:L/UI:N/S:U/C:N/I:N/A:H | https://nvd.nist.gov/vuln/detail/CVE-2024-44970 | https://emea.finitestate.io/projects/5518255806845340306/versions/8350195272324183931/findings?findingId=4837396302237311695 | [Implementation] Apply the vendor-provided kernel patch to the affected component. Update the Linux kernel to a version containing the fix. If patching is not immediately possible, evaluate whether the affected subsystem can be disabled or access-restricted as a temporary mitigation.
CVE-2024-46848 | medium | arch/x86/events/intel/core.c |  | Architecture / x86 | 5.5 |  | IOT Goat SAST | 1 |  |  | Linux | 4.9.152 |  | INCONCLUSIVE | 2025-07-02T12:12:44Z | 0 | 0 | CWE--1 | In the Linux kernel, the following vulnerability has been resolved:perf/x86/intel: Limit the period on HaswellRunning the ltp test cve-2015-3290 concurrently reports the followingwarnings.perfevents: irq loop stuck! WARNING: CPU: 31 PID: 32438 at arch/x86/events/intel/core.c:3174 intel_pmu_handle_irq+0x285/0x370 Call Trace: <NMI> ? __warn+0xa4/0x220 ? intel_pmu_handle_irq+0x285/0x370 ? __report_bug+0x123/0x130 ? intel_pmu_handle_irq+0x285/0x370 ? __report_bug+0x123/0x130 ? intel_pmu_handle_irq+0x285/0x370 ? report_bug+0x3e/0xa0 ? handle_bug+0x3c/0x70 ? exc_invalid_op+0x18/0x50 ? asm_exc_invalid_op+0x1a/0x20 ? irq_work_claim+0x1e/0x40 ? intel_pmu_handle_irq+0x285/0x370 perf_event_nmi_handler+0x3d/0x60 nmi_handle+0x104/0x330Thanks to Thomas Gleixner's analysis, the issue is caused by the lowinitial period (1) of the frequency estimation algorithm, which triggersthe defects of the HW, specifically erratum HSW11 and HSW143. (For thedetails, please refer https://lore.kernel.org/lkml/87plq9l5d2.ffs@tglx/)The HSW11 requires a period larger than 100 for the INST_RETIRED.ALLevent, but the initial period in the freq mode is 1. The erratum is thesame as the BDM11, which has been supported in the kernel. A minimumperiod of 128 is enforced as well on HSW.HSW143 is regarding that the fixed counter 1 may overcount 32 with theHyper-Threading is enabled. However, based on the test, the hardwarehas more issues than it tells. Besides the fixed counter 1, the message'interrupt took too long' can be observed on any counter which was armedwith a period < 32 and two events expired in the same NMI. A minimumperiod of 32 is enforced for the rest of the events.The recommended workaround code of the HSW143 is not implemented.Because it only addresses the issue for the fixed counter. It bringsextra overhead through extra MSR writing. No related overcounting issuehas been reported so far. |  | CVSS:3.1/AV:L/AC:L/PR:L/UI:N/S:U/C:N/I:N/A:H | https://nvd.nist.gov/vuln/detail/CVE-2024-46848 | https://emea.finitestate.io/projects/5518255806845340306/versions/8350195272324183931/findings?findingId=4838172008058259274 | [Implementation] Address root cause of kernel warnings. Validate state and inputs to prevent unexpected conditions. Apply the relevant kernel patch. Applies to: kernel warning.
CVE-2022-49033 | medium | include/linux/sched/mm.h | btrfs_qgroup_inherit; inbtrfs_run_qgroups; qgroup_dirty | Filesystem / Btrfs | 5.5 |  | IOT Goat SAST | 1 |  |  | Linux | 4.9.152 |  | INCONCLUSIVE | 2025-07-02T12:12:44Z | 0 | 0 | CWE--1 | In the Linux kernel, the following vulnerability has been resolved:btrfs: qgroup: fix sleep from invalid context bug in btrfs_qgroup_inherit()Syzkaller reported BUG as follows: BUG: sleeping function called from invalid context at include/linux/sched/mm.h:274 Call Trace: <TASK> dump_stack_lvl+0xcd/0x134 __might_resched.cold+0x222/0x26b kmem_cache_alloc+0x2e7/0x3c0 update_qgroup_limit_item+0xe1/0x390 btrfs_qgroup_inherit+0x147b/0x1ee0 create_subvol+0x4eb/0x1710 btrfs_mksubvol+0xfe5/0x13f0 __btrfs_ioctl_snap_create+0x2b0/0x430 btrfs_ioctl_snap_create_v2+0x25a/0x520 btrfs_ioctl+0x2a1c/0x5ce0 __x64_sys_ioctl+0x193/0x200 do_syscall_64+0x35/0x80Fix this by calling qgroup_dirty() on @dstqgroup, and update limit item inbtrfs_run_qgroups() later outside of the spinlock context. |  | CVSS:3.1/AV:L/AC:L/PR:L/UI:N/S:U/C:N/I:N/A:H | https://nvd.nist.gov/vuln/detail/CVE-2022-49033 | https://emea.finitestate.io/projects/5518255806845340306/versions/8350195272324183931/findings?findingId=4847108517251987606 | [Implementation] Apply the vendor-provided kernel patch to the affected component. Update the Linux kernel to a version containing the fix. If patching is not immediately possible, evaluate whether the affected subsystem can be disabled or access-restricted as a temporary mitigation.
CVE-2024-49948 | medium | net/core/dev.c | qdisc_pkt_len_init; virtio_net_hdr_to_skb | Networking / IPv4 | 5.5 |  | IOT Goat SAST | 1 |  |  | Linux | 4.9.152 |  | INCONCLUSIVE | 2025-07-02T12:12:44Z | 0 | 0 | CWE--1 | In the Linux kernel, the following vulnerability has been resolved:net: add more sanity checks to qdisc_pkt_len_init()One path takes care of SKB_GSO_DODGY, assumingskb->len is bigger than hdr_len.virtio_net_hdr_to_skb() does not fully dissect TCP headers,it only make sure it is at least 20 bytes.It is possible for an user to provide a malicious 'GSO' packet,total length of 80 bytes.- 20 bytes of IPv4 header- 60 bytes TCP header- a small gso_size like 8virtio_net_hdr_to_skb() would declare this packet as a normalGSO packet, because it would see 40 bytes of payload,bigger than gso_size.We need to make detect this case to not underflowqdisc_skb_cb(skb)->pkt_len. |  | CVSS:3.1/AV:L/AC:L/PR:L/UI:N/S:U/C:N/I:N/A:H | https://nvd.nist.gov/vuln/detail/CVE-2024-49948 | https://emea.finitestate.io/projects/5518255806845340306/versions/8350195272324183931/findings?findingId=4861622836209429372 | [Implementation] Validate arithmetic operands to ensure results remain within expected ranges. Use safe arithmetic functions. Applies to: underflow.
CVE-2021-29264 | medium | drivers/net/ethernet/freescale/gianfar.c |  | Ethernet Driver | 5.5 |  | IOT Goat SAST | 1 |  |  | Linux | 4.9.152 |  | UNREACHABLE | 2025-07-02T12:12:44Z | 0 | 0 | CWE-0 | An issue was discovered in the Linux kernel through 5.11.10. drivers/net/ethernet/freescale/gianfar.c in the Freescale Gianfar Ethernet driver allows attackers to cause a system crash because a negative fragment size is calculated in situations involving an rx queue overrun when jumbo packets are used and NAPI is enabled, aka CID-d8861bab48b6. | AV:L/AC:M/Au:N/C:N/I:N/A:C | CVSS:3.1/AV:L/AC:L/PR:L/UI:N/S:U/C:N/I:N/A:H | https://nvd.nist.gov/vuln/detail/CVE-2021-29264 | https://emea.finitestate.io/projects/5518255806845340306/versions/8350195272324183931/findings?findingId=4865231650094527297 | [Implementation] Add defensive null checks, bounds validation, and error handling on failure paths to prevent crashes. Apply the relevant kernel patch. Applies to: crash.
CVE-2022-49007 | medium | fs/nilfs2/alloc.c; fs/nilfs2/dat.c; fs/nilfs2/btree.c; fs/nilfs2/bmap.c; fs/nilfs2/segment.c; kernel/kthread.c; arch/x86/entry/entry_64.S | andnilfs_dat_commit_end; innilfs_palloc_commit_free_entry; nilfs_dat_commit_alloc; nilfs_dat_commit_end; nilfs_dat_commit_free; nilfs_dat_prepare_end; nilfs_error; nilfs_palloc_commit_free_entry | Filesystem | 5.5 |  | IOT Goat SAST | 1 |  |  | Linux | 4.9.152 |  | INCONCLUSIVE | 2025-07-02T12:12:44Z | 0 | 0 | CWE-476 | In the Linux kernel, the following vulnerability has been resolved:nilfs2: fix NULL pointer dereference in nilfs_palloc_commit_free_entry()Syzbot reported a null-ptr-deref bug: NILFS (loop0): segctord starting. Construction interval = 5 seconds, CP frequency < 30 seconds general protection fault, probably for non-canonical address 0xdffffc0000000002: 0000 [#1] PREEMPT SMP KASAN KASAN: null-ptr-deref in range [0x0000000000000010-0x0000000000000017] CPU: 1 PID: 3603 Comm: segctord Not tainted 6.1.0-rc2-syzkaller-00105-gb229b6ca5abb #0 Hardware name: Google Compute Engine/Google Compute Engine, BIOS Google 10/11/2022 RIP: 0010:nilfs_palloc_commit_free_entry+0xe5/0x6b0 fs/nilfs2/alloc.c:608 Code: 00 00 00 00 fc ff df 80 3c 02 00 0f 85 cd 05 00 00 48 b8 00 00 00 00 00 fc ff df 4c 8b 73 08 49 8d 7e 10 48 89 fa 48 c1 ea 03 <80> 3c 02 00 0f 85 26 05 00 00 49 8b 46 10 be a6 00 00 00 48 c7 c7 RSP: 0018:ffffc90003dff830 EFLAGS: 00010212 RAX: dffffc0000000000 RBX: ffff88802594e218 RCX: 000000000000000d RDX: 0000000000000002 RSI: 0000000000002000 RDI: 0000000000000010 RBP: ffff888071880222 R08: 0000000000000005 R09: 000000000000003f R10: 000000000000000d R11: 0000000000000000 R12: ffff888071880158 R13: ffff88802594e220 R14: 0000000000000000 R15: 0000000000000004 FS: 0000000000000000(0000) GS:ffff8880b9b00000(0000) knlGS:0000000000000000 CS: 0010 DS: 0000 ES: 0000 CR0: 0000000080050033 CR2: 00007fb1c08316a8 CR3: 0000000018560000 CR4: 0000000000350ee0 Call Trace: <TASK> nilfs_dat_commit_free fs/nilfs2/dat.c:114 [inline] nilfs_dat_commit_end+0x464/0x5f0 fs/nilfs2/dat.c:193 nilfs_dat_commit_update+0x26/0x40 fs/nilfs2/dat.c:236 nilfs_btree_commit_update_v+0x87/0x4a0 fs/nilfs2/btree.c:1940 nilfs_btree_commit_propagate_v fs/nilfs2/btree.c:2016 [inline] nilfs_btree_propagate_v fs/nilfs2/btree.c:2046 [inline] nilfs_btree_propagate+0xa00/0xd60 fs/nilfs2/btree.c:2088 nilfs_bmap_propagate+0x73/0x170 fs/nilfs2/bmap.c:337 nilfs_collect_file_data+0x45/0xd0 fs/nilfs2/segment.c:568 nilfs_segctor_apply_buffers+0x14a/0x470 fs/nilfs2/segment.c:1018 nilfs_segctor_scan_file+0x3f4/0x6f0 fs/nilfs2/segment.c:1067 nilfs_segctor_collect_blocks fs/nilfs2/segment.c:1197 [inline] nilfs_segctor_collect fs/nilfs2/segment.c:1503 [inline] nilfs_segctor_do_construct+0x12fc/0x6af0 fs/nilfs2/segment.c:2045 nilfs_segctor_construct+0x8e3/0xb30 fs/nilfs2/segment.c:2379 nilfs_segctor_thread_construct fs/nilfs2/segment.c:2487 [inline] nilfs_segctor_thread+0x3c3/0xf30 fs/nilfs2/segment.c:2570 kthread+0x2e4/0x3a0 kernel/kthread.c:376 ret_from_fork+0x1f/0x30 arch/x86/entry/entry_64.S:306 </TASK> ...If DAT metadata file is corrupted on disk, there is a case wherereq->pr_desc_bh is NULL and blocknr is 0 at nilfs_dat_commit_end() duringa b-tree operation that cascadingly updates ancestor nodes of the b-tree,because nilfs_dat_commit_alloc() for a lower level block can initializethe blocknr on the same DAT entry between nilfs_dat_prepare_end() andnilfs_dat_commit_end().If this happens, nilfs_dat_commit_end() calls nilfs_dat_commit_free()without valid buffer heads in req->pr_desc_bh and req->pr_bitmap_bh, andcauses the NULL pointer dereference above innilfs_palloc_commit_free_entry() function, which leads to a crash.Fix this by adding a NULL check on req->pr_desc_bh and req->pr_bitmap_bhbefore nilfs_palloc_commit_free_entry() in nilfs_dat_commit_free().This also calls nilfs_error() in that case to notify that there is a fatalflaw in the filesystem metadata and prevent further operations. |  | CVSS:3.1/AV:L/AC:L/PR:L/UI:N/S:U/C:N/I:N/A:H | https://nvd.nist.gov/vuln/detail/CVE-2022-49007 | https://emea.finitestate.io/projects/5518255806845340306/versions/8350195272324183931/findings?findingId=4865523434644931817 | [Implementation] For any pointers that could have been modified or provided from a function that can return NULL, check the pointer for NULL before use. When working with a multithreaded or otherwise asynchronous environment, ensure that proper locking APIs are used to lock before the check, and unlock when it has finished [REF-1484]. ¦ [Requirements] Select a programming language that is not susceptible to these issues. ¦ [Implementation] Check the results of all functions that return a value and verify that the value is non-null before acting upon it. ¦ [Architecture and Design] Identify all variables and data stores that receive information from external sources, and apply input validation to make sure that they are only initialized to expected values. ¦ [Implementation] Explicitly initialize all variables and other data stores, either during declaration or just before the first usage.
CVE-2024-38549 | medium | drivers/gpu/drm/mediatek/mtk_drm_gem.c |  | GPU / DRM | 5.5 |  | IOT Goat SAST | 1 |  |  | Linux | 4.9.152 |  | INCONCLUSIVE | 2025-07-02T12:12:44Z | 0 | 0 | CWE--1 | In the Linux kernel, the following vulnerability has been resolved:drm/mediatek: Add 0 size check to mtk_drm_gem_objAdd a check to mtk_drm_gem_init if we attempt to allocate a GEM objectof 0 bytes. Currently, no such check exists and the kernel will panic ifa userspace application attempts to allocate a 0x0 GBM buffer.Tested by attempting to allocate a 0x0 GBM buffer on an MT8188 andverifying that we now return EINVAL. |  | CVSS:3.1/AV:L/AC:L/PR:L/UI:N/S:U/C:N/I:N/A:H | https://nvd.nist.gov/vuln/detail/CVE-2024-38549 | https://emea.finitestate.io/projects/5518255806845340306/versions/8350195272324183931/findings?findingId=4872077631332675662 | [Implementation] Add defensive checks to prevent kernel panics. Validate inputs and state before operations that may trigger panic. Apply the relevant kernel patch. Applies to: kernel panic.
CVE-2025-21744 | medium | drivers/net/wireless/broadcom/brcm80211/brcmfmac/core.c | brcmf_del_if; brcmf_detach; brcmf_flowring_delete; brcmf_flowring_detach; brcmf_get_ifp; brcmf_get_ip; brcmf_msgbuf_delete_flowring; brcmf_msgbuf_remove_flowring; brcmf_proto_detach; brcmf_proto_msgbuf_detach; brcmf_remove_interface; brcmf_txfinalize; insidebrcmf_txfinalize | WiFi | 5.5 |  | IOT Goat SAST | 1 |  |  | Linux | 4.9.152 |  | REACHABLE | 2025-07-02T12:12:44Z | 0 | 0 | CWE-476 | In the Linux kernel, the following vulnerability has been resolved:wifi: brcmfmac: fix NULL pointer dereference in brcmf_txfinalize()On removal of the device or unloading of the kernel module a potential NULLpointer dereference occurs.The following sequence deletes the interface: brcmf_detach() brcmf_remove_interface() brcmf_del_if()Inside the brcmf_del_if() function the drvr->if2bss[ifidx] is updated toBRCMF_BSSIDX_INVALID (-1) if the bsscfgidx matches.After brcmf_remove_interface() call the brcmf_proto_detach() function iscalled providing the following sequence: brcmf_detach() brcmf_proto_detach() brcmf_proto_msgbuf_detach() brcmf_flowring_detach() brcmf_msgbuf_delete_flowring() brcmf_msgbuf_remove_flowring() brcmf_flowring_delete() brcmf_get_ifp() brcmf_txfinalize()Since brcmf_get_ip() can and actually will return NULL in this case thecall to brcmf_txfinalize() will result in a NULL pointer dereference insidebrcmf_txfinalize() when trying to update ifp->ndev->stats.tx_errors.This will only happen if a flowring still has an skb.Although the NULL pointer dereference has only been seen when trying toupdate the tx statistic, all other uses of the ifp pointer have beenguarded as well with an early return if ifp is NULL. |  | CVSS:3.1/AV:L/AC:L/PR:L/UI:N/S:U/C:N/I:N/A:H | https://nvd.nist.gov/vuln/detail/CVE-2025-21744 | https://emea.finitestate.io/projects/5518255806845340306/versions/8350195272324183931/findings?findingId=4872998611979656489 | [Implementation] For any pointers that could have been modified or provided from a function that can return NULL, check the pointer for NULL before use. When working with a multithreaded or otherwise asynchronous environment, ensure that proper locking APIs are used to lock before the check, and unlock when it has finished [REF-1484]. ¦ [Requirements] Select a programming language that is not susceptible to these issues. ¦ [Implementation] Check the results of all functions that return a value and verify that the value is non-null before acting upon it. ¦ [Architecture and Design] Identify all variables and data stores that receive information from external sources, and apply input validation to make sure that they are only initialized to expected values. ¦ [Implementation] Explicitly initialize all variables and other data stores, either during declaration or just before the first usage.
CVE-2024-53058 | medium | drivers/net/ethernet/stmicro/stmmac/stmmac_main.c | dma_map_single; stmmac_tx_clean | Ethernet Driver | 5.5 |  | IOT Goat SAST | 1 |  |  | Linux | 4.9.152 |  | INCONCLUSIVE | 2025-07-02T12:12:44Z | 0 | 0 | CWE--1 | In the Linux kernel, the following vulnerability has been resolved:net: stmmac: TSO: Fix unbalanced DMA map/unmap for non-paged SKB dataIn case the non-paged data of a SKB carries protocol header and protocolpayload to be transmitted on a certain platform that the DMA AXI addresswidth is configured to 40-bit/48-bit, or the size of the non-paged datais bigger than TSO_MAX_BUFF_SIZE on a certain platform that the DMA AXIaddress width is configured to 32-bit, then this SKB requires at leasttwo DMA transmit descriptors to serve it.For example, three descriptors are allocated to split one DMA buffermapped from one piece of non-paged data: dma_desc[N + 0], dma_desc[N + 1], dma_desc[N + 2].Then three elements of tx_q->tx_skbuff_dma[] will be allocated to holdextra information to be reused in stmmac_tx_clean(): tx_q->tx_skbuff_dma[N + 0], tx_q->tx_skbuff_dma[N + 1], tx_q->tx_skbuff_dma[N + 2].Now we focus on tx_q->tx_skbuff_dma[entry].buf, which is the DMA bufferaddress returned by DMA mapping call. stmmac_tx_clean() will try tounmap the DMA buffer _ONLY_IF_ tx_q->tx_skbuff_dma[entry].bufis a valid buffer address.The expected behavior that saves DMA buffer address of this non-pageddata to tx_q->tx_skbuff_dma[entry].buf is: tx_q->tx_skbuff_dma[N + 0].buf = NULL; tx_q->tx_skbuff_dma[N + 1].buf = NULL; tx_q->tx_skbuff_dma[N + 2].buf = dma_map_single();Unfortunately, the current code misbehaves like this: tx_q->tx_skbuff_dma[N + 0].buf = dma_map_single(); tx_q->tx_skbuff_dma[N + 1].buf = NULL; tx_q->tx_skbuff_dma[N + 2].buf = NULL;On the stmmac_tx_clean() side, when dma_desc[N + 0] is closed by theDMA engine, tx_q->tx_skbuff_dma[N + 0].buf is a valid buffer addressobviously, then the DMA buffer will be unmapped immediately.There may be a rare case that the DMA engine does not finish thepending dma_desc[N + 1], dma_desc[N + 2] yet. Now things will gohorribly wrong, DMA is going to access a unmapped/unreferenced memoryregion, corrupted data will be transmited or iommu fault will betriggered :(In contrast, the for-loop that maps SKB fragments behaves perfectlyas expected, and that is how the driver should do for both non-pageddata and paged frags actually.This patch corrects DMA map/unmap sequences by fixing the array indexfor tx_q->tx_skbuff_dma[entry].buf when assigning DMA buffer address.Tested and verified on DWXGMAC CORE 3.20a |  | CVSS:3.1/AV:L/AC:L/PR:L/UI:N/S:U/C:N/I:N/A:H | https://nvd.nist.gov/vuln/detail/CVE-2024-53058 | https://emea.finitestate.io/projects/5518255806845340306/versions/8350195272324183931/findings?findingId=4876334864856293404 | [Implementation] Apply the vendor-provided kernel patch to the affected component. Update the Linux kernel to a version containing the fix. If patching is not immediately possible, evaluate whether the affected subsystem can be disabled or access-restricted as a temporary mitigation.
CVE-2024-46751 | medium | fs/btrfs/extent-tree.c | BUG_ON; btrfs_lookup_extent_info | Filesystem / Btrfs | 5.5 |  | IOT Goat SAST | 1 |  |  | Linux | 4.9.152 |  | INCONCLUSIVE | 2025-07-02T12:12:44Z | 0 | 0 | CWE-0 | In the Linux kernel, the following vulnerability has been resolved:btrfs: don't BUG_ON() when 0 reference count at btrfs_lookup_extent_info()Instead of doing a BUG_ON() handle the error by returning -EUCLEAN,aborting the transaction and logging an error message. |  | CVSS:3.1/AV:L/AC:L/PR:L/UI:N/S:U/C:N/I:N/A:H | https://nvd.nist.gov/vuln/detail/CVE-2024-46751 | https://emea.finitestate.io/projects/5518255806845340306/versions/8350195272324183931/findings?findingId=4877856399830676170 | [Implementation] Apply the vendor-provided kernel patch to the affected component. Update the Linux kernel to a version containing the fix. If patching is not immediately possible, evaluate whether the affected subsystem can be disabled or access-restricted as a temporary mitigation.
CVE-2021-47206 | medium | drivers/usb/host/ohci-tmio.c | platform_get_resource | USB | 5.5 |  | IOT Goat SAST | 1 |  |  | Linux | 4.9.152 |  | INCONCLUSIVE | 2025-07-02T12:12:44Z | 0 | 0 | CWE-476 | In the Linux kernel, the following vulnerability has been resolved:usb: host: ohci-tmio: check return value after calling platform_get_resource()It will cause null-ptr-deref if platform_get_resource() returns NULL,we need check the return value. |  | CVSS:3.1/AV:L/AC:L/PR:L/UI:N/S:U/C:N/I:N/A:H | https://nvd.nist.gov/vuln/detail/CVE-2021-47206 | https://emea.finitestate.io/projects/5518255806845340306/versions/8350195272324183931/findings?findingId=4879004349255936558 | [Implementation] For any pointers that could have been modified or provided from a function that can return NULL, check the pointer for NULL before use. When working with a multithreaded or otherwise asynchronous environment, ensure that proper locking APIs are used to lock before the check, and unlock when it has finished [REF-1484]. ¦ [Requirements] Select a programming language that is not susceptible to these issues. ¦ [Implementation] Check the results of all functions that return a value and verify that the value is non-null before acting upon it. ¦ [Architecture and Design] Identify all variables and data stores that receive information from external sources, and apply input validation to make sure that they are only initialized to expected values. ¦ [Implementation] Explicitly initialize all variables and other data stores, either during declaration or just before the first usage.
CVE-2018-13098 | medium | fs/f2fs/inode.c |  | Filesystem | 5.5 |  | IOT Goat SAST | 1 |  |  | Linux | 4.9.152 |  | UNREACHABLE | 2025-07-02T12:12:44Z | 0 | 0 | CWE-125 | An issue was discovered in fs/f2fs/inode.c in the Linux kernel through 4.17.3. A denial of service (slab out-of-bounds read and BUG) can occur for a modified f2fs filesystem image in which FI_EXTRA_ATTR is set in an inode. | AV:N/AC:M/Au:N/C:N/I:N/A:P | CVSS:3.0/AV:L/AC:L/PR:N/UI:R/S:U/C:N/I:N/A:H | https://nvd.nist.gov/vuln/detail/CVE-2018-13098 | https://emea.finitestate.io/projects/5518255806845340306/versions/8350195272324183931/findings?findingId=4880260278292782742 | [Implementation] Assume all input is malicious. Use an "accept known good" input validation strategy, i.e., use a list of acceptable inputs that strictly conform to specifications. Reject any input that does not strictly conform to specifications, or transform it into something that does. When performing input validation, consider all potentially relevant properties, including length, type of input, the full range of acceptable values, missing or extra inputs, syntax, consistency across related fields, and conformance to business rules. As an example of business rule logic, "boat" may be syntactically valid because it only contains alphanumeric characters, but it is not valid if the input is only expected to contain colors such as "red" or "blue." Do not rely exclusively on looking for malicious or malformed inputs. This is likely to miss at least one undesirable input, especially if the code's environment changes. This can give attackers enough room to bypass the intended validation. However, denylists can be useful for detecting potential attacks or determining which inputs are so malformed that they should be rejected outright. To reduce the likelihood of introducing an out-of-bounds read, ensure that you validate and ensure correct calculations for any length argument, buffer size calculation, or offset. Be especially careful of relying on a sentinel (i.e. special character such as NUL) in untrusted inputs. ¦ [Architecture and Design] Use a language that provides appropriate memory abstractions.
CVE-2019-20096 | medium | net/dccp/feat.c | __feat_register_sp | Networking | 5.5 |  | IOT Goat SAST | 1 |  |  | Linux | 4.9.152 |  | UNREACHABLE | 2025-07-02T12:12:44Z | 0 | 0 | CWE-401 | In the Linux kernel before 5.1, there is a memory leak in __feat_register_sp() in net/dccp/feat.c, which may cause denial of service, aka CID-1d3ff0950e2b. | AV:L/AC:L/Au:N/C:N/I:N/A:C | CVSS:3.1/AV:L/AC:L/PR:L/UI:N/S:U/C:N/I:N/A:H | https://nvd.nist.gov/vuln/detail/CVE-2019-20096 | https://emea.finitestate.io/projects/5518255806845340306/versions/8350195272324183931/findings?findingId=4892396148210864473 | [Implementation] Choose a language or tool that provides automatic memory management, or makes manual memory management less error-prone. For example, glibc in Linux provides protection against free of invalid pointers. When using Xcode to target OS X or iOS, enable automatic reference counting (ARC) [REF-391]. To help correctly and consistently manage memory when programming in C++, consider using a smart pointer class such as std::auto_ptr (defined by ISO/IEC ISO/IEC 14882:2003), std::shared_ptr and std::unique_ptr (specified by an upcoming revision of the C++ standard, informally referred to as C++ 1x), or equivalent solutions such as Boost. ¦ [Architecture and Design] Use an abstraction library to abstract away risky APIs. Not a complete solution. ¦ [Architecture and Design] The Boehm-Demers-Weiser Garbage Collector or valgrind can be used to detect leaks in code.
CVE-2024-50008 | medium | drivers/net/wireless/marvell/mwifiex/scan.c | mwifiex_cmd_802_11_scan_ext | WiFi Driver / Marvell | 5.5 |  | IOT Goat SAST | 1 |  |  | Linux | 4.9.152 |  | INCONCLUSIVE | 2025-07-02T12:12:44Z | 0 | 0 | CWE--1 | In the Linux kernel, the following vulnerability has been resolved:wifi: mwifiex: Fix memcpy() field-spanning write warning in mwifiex_cmd_802_11_scan_ext()Replace one-element array with a flexible-array member in`struct host_cmd_ds_802_11_scan_ext`.With this, fix the following warning:elo 16 17:51:58 surfacebook kernel: ------------[ cut here ]------------elo 16 17:51:58 surfacebook kernel: memcpy: detected field-spanning write (size 243) of single field "ext_scan->tlv_buffer" at drivers/net/wireless/marvell/mwifiex/scan.c:2239 (size 1)elo 16 17:51:58 surfacebook kernel: WARNING: CPU: 0 PID: 498 at drivers/net/wireless/marvell/mwifiex/scan.c:2239 mwifiex_cmd_802_11_scan_ext+0x83/0x90 [mwifiex] |  | CVSS:3.1/AV:L/AC:L/PR:L/UI:N/S:U/C:N/I:N/A:H | https://nvd.nist.gov/vuln/detail/CVE-2024-50008 | https://emea.finitestate.io/projects/5518255806845340306/versions/8350195272324183931/findings?findingId=4898952997182812764 | [Implementation] Address root cause of kernel warnings. Validate state and inputs to prevent unexpected conditions. Apply the relevant kernel patch. Applies to: kernel warning.
CVE-2021-26931 | medium | drivers/block/xen-blkback/blkback.c; drivers/xen/xen-scsiback.c |  | Block Driver | 5.5 |  | IOT Goat SAST | 1 |  |  | Linux | 4.9.152 |  | UNREACHABLE | 2025-07-02T12:12:44Z | 0 | 0 | CWE-770 | An issue was discovered in the Linux kernel 2.6.39 through 5.10.16, as used in Xen. Block, net, and SCSI backends consider certain errors a plain bug, deliberately causing a kernel crash. For errors potentially being at least under the influence of guests (such as out of memory conditions), it isn't correct to assume a plain bug. Memory allocations potentially causing such crashes occur only when Linux is running in PV mode, though. This affects drivers/block/xen-blkback/blkback.c and drivers/xen/xen-scsiback.c. | AV:L/AC:M/Au:N/C:N/I:N/A:P | CVSS:3.1/AV:L/AC:L/PR:L/UI:N/S:U/C:N/I:N/A:H | https://nvd.nist.gov/vuln/detail/CVE-2021-26931 | https://emea.finitestate.io/projects/5518255806845340306/versions/8350195272324183931/findings?findingId=4908751185917105146 | [Requirements] Clearly specify the minimum and maximum expectations for capabilities, and dictate which behaviors are acceptable when resource allocation reaches limits. ¦ [Architecture and Design] Limit the amount of resources that are accessible to unprivileged users. Set per-user limits for resources. Allow the system administrator to define these limits. Be careful to avoid CWE-410. ¦ [Architecture and Design] Design throttling mechanisms into the system architecture. The best protection is to limit the amount of resources that an unauthorized user can cause to be expended. A strong authentication and access control model will help prevent such attacks from occurring in the first place, and it will help the administrator to identify who is committing the abuse. The login application should be protected against DoS attacks as much as possible. Limiting the database access, perhaps by caching result sets, can help minimize the resources expended. To further limit the potential for a DoS attack, consider tracking the rate of requests received from users and blocking requests that exceed a defined rate threshold. ¦ [Implementation] Assume all input is malicious. Use an "accept known good" input validation strategy, i.e., use a list of acceptable inputs that strictly conform to specifications. Reject any input that does not strictly conform to specifications, or transform it into something that does. When performing input validation, consider all potentially relevant properties, including length, type of input, the full range of acceptable values, missing or extra inputs, syntax, consistency across related fields, and conformance to business rules. As an example of business rule logic, "boat" may be syntactically valid because it only contains alphanumeric characters, but it is not valid if the input is only expected to contain colors such as "red" or "blue." Do not rely exclusively on looking for malicious or malformed inputs. This is likely to miss at least one undesirable input, especially if the code's environment changes. This can give attackers enough room to bypass the intended validation. However, denylists can be useful for detecting potential attacks or determining which inputs are so malformed that they should be rejected outright. ¦ [Architecture and Design] For any security checks that are performed on the client side, ensure that these checks are duplicated on the server side, in order to avoid CWE-602. Attackers can bypass the client-side checks by modifying values after the checks have been performed, or by changing the client to remove the client-side checks entirely. Then, these modified values would be submitted to the server. ¦ [Architecture and Design] Mitigation of resource exhaustion attacks requires that the target system either: recognizes the attack and denies that user further access for a given amount of time, typically by using increasing time delays uniformly throttles all requests in order to make it more difficult to consume resources more quickly than they can again be freed. The first of these solutions is an issue in itself though, since it may allow attackers to prevent the use of the system by a particular valid user. If the attacker impersonates the valid user, they may be able to prevent the user from accessing the server in question. The second solution can be difficult to effectively institute -- and even when properly done, it does not provide a full solution. It simply requires more resources on the part of the attacker. ¦ [Architecture and Design] Ensure that protocols have specific limits of scale placed on them. ¦ [Architecture and Design] If the program must fail, ensure that it fails gracefully (fails closed). There may be a temptation to simply let the program fail poorly in cases such as low memory conditions, but an attacker may be able to assert control before the software has fully exited. Alternately, an uncontrolled failure could cause cascading problems with other downstream components; for example, the program could send a signal to a downstream process so the process immediately knows that a problem has occurred and has a better chance of recovery. Ensure that all failures in resource allocation place the system into a safe posture. ¦ [Operation] Use quotas or other resource-limiting settings provided by the operating system or environment. For example, when managing system resources in POSIX, setrlimit() can be used to set limits for certain types of resources, and getrlimit() can determine how many resources are available. However, these functions are not available on all operating systems. When the current levels get close to the maximum that is defined for the application (see CWE-770), then limit the allocation of further resources to privileged users; alternately, begin releasing resources for less-privileged users. While this mitigation may protect the system from attack, it will not necessarily stop attackers from adversely impacting other users. Ensure that the application performs the appropriate error checks and error handling in case resources become unavailable (CWE-703).
CVE-2018-15594 | medium | arch/x86/kernel/paravirt.c |  | Architecture / x86 | 5.5 |  | IOT Goat SAST | 1 |  |  | Linux | 4.9.152 |  | UNREACHABLE | 2025-07-02T12:12:44Z | 0 | 0 | CWE-200 | arch/x86/kernel/paravirt.c in the Linux kernel before 4.18.1 mishandles certain indirect calls, which makes it easier for attackers to conduct Spectre-v2 attacks against paravirtual guests. | AV:L/AC:L/Au:N/C:P/I:N/A:N | CVSS:3.0/AV:L/AC:L/PR:L/UI:N/S:U/C:H/I:N/A:N | https://nvd.nist.gov/vuln/detail/CVE-2018-15594 | https://emea.finitestate.io/projects/5518255806845340306/versions/8350195272324183931/findings?findingId=4910065485428505500 | [Architecture and Design] Compartmentalize the system to have "safe" areas where trust boundaries can be unambiguously drawn. Do not allow sensitive data to go outside of the trust boundary and always be careful when interfacing with a compartment outside of the safe area. Ensure that appropriate compartmentalization is built into the system design, and the compartmentalization allows for and reinforces privilege separation functionality. Architects and designers should rely on the principle of least privilege to decide the appropriate time to use privileges and the time to drop privileges.
CVE-2025-21846 | medium | kernel/acct.c | exit_fs | Kernel Core | 5.5 |  | IOT Goat SAST | 1 |  |  | Linux | 4.9.152 |  | INCONCLUSIVE | 2025-07-02T12:12:44Z | 0 | 0 | CWE-476 | In the Linux kernel, the following vulnerability has been resolved:acct: perform last write from workqueueIn [1] it was reported that the acct(2) system call can be used totrigger NULL deref in cases where it is set to write to a file thattriggers an internal lookup. This can e.g., happen when pointing acc(2)to /sys/power/resume. At the point the where the write to this filehappens the calling task has already exited and called exit_fs(). Alookup will thus trigger a NULL-deref when accessing current->fs.Reorganize the code so that the the final write happens from theworkqueue but with the caller's credentials. This preserves the(strange) permission model and has almost no regression risk.This api should stop to exist though. |  | CVSS:3.1/AV:L/AC:L/PR:L/UI:N/S:U/C:N/I:N/A:H | https://nvd.nist.gov/vuln/detail/CVE-2025-21846 | https://emea.finitestate.io/projects/5518255806845340306/versions/8350195272324183931/findings?findingId=4916291174227159713 | [Implementation] For any pointers that could have been modified or provided from a function that can return NULL, check the pointer for NULL before use. When working with a multithreaded or otherwise asynchronous environment, ensure that proper locking APIs are used to lock before the check, and unlock when it has finished [REF-1484]. ¦ [Requirements] Select a programming language that is not susceptible to these issues. ¦ [Implementation] Check the results of all functions that return a value and verify that the value is non-null before acting upon it. ¦ [Architecture and Design] Identify all variables and data stores that receive information from external sources, and apply input validation to make sure that they are only initialized to expected values. ¦ [Implementation] Explicitly initialize all variables and other data stores, either during declaration or just before the first usage.
CVE-2024-26774 | medium | fs/ext4/mballoc.c | mb_update_avg_fragment_size | Filesystem | 5.5 |  | IOT Goat SAST | 1 |  |  | Linux | 4.9.152 |  | INCONCLUSIVE | 2025-07-02T12:12:44Z | 0 | 0 | CWE-369 | In the Linux kernel, the following vulnerability has been resolved:ext4: avoid dividing by 0 in mb_update_avg_fragment_size() when block bitmap corruptDetermine if bb_fragments is 0 instead of determining bb_free to eliminatethe risk of dividing by zero when the block bitmap is corrupted. |  | CVSS:3.1/AV:L/AC:L/PR:L/UI:N/S:U/C:N/I:N/A:H | https://nvd.nist.gov/vuln/detail/CVE-2024-26774 | https://emea.finitestate.io/projects/5518255806845340306/versions/8350195272324183931/findings?findingId=4920379202482507301 | [via CWE-682: Incorrect Calculation] [Implementation] Understand your programming language's underlying representation and how it interacts with numeric calculation. Pay close attention to byte size discrepancies, precision, signed/unsigned distinctions, truncation, conversion and casting between types, "not-a-number" calculations, and how your language handles numbers that are too large or too small for its underlying representation. ¦ [Implementation] Perform input validation on any numeric input by ensuring that it is within the expected range. Enforce that the input meets both the minimum and maximum requirements for the expected range. ¦ [Implementation] Use the appropriate type for the desired action. For example, in C/C++, only use unsigned types for values that could never be negative, such as height, width, or other numbers related to quantity. ¦ [Architecture and Design] Use languages, libraries, or frameworks that make it easier to handle numbers without unexpected consequences. Examples include safe integer handling packages such as SafeInt (C++) or IntegerLib (C or C++). ¦ [Architecture and Design] Use languages, libraries, or frameworks that make it easier to handle numbers without unexpected consequences. Examples include safe integer handling packages such as SafeInt (C++) or IntegerLib (C or C++). ¦ [Implementation] Examine compiler warnings closely and eliminate problems with potential security implications, such as signed / unsigned mismatch in memory operations, or use of uninitialized variables. Even if the weakness is rarely exploitable, a single failure may lead to the compromise of the entire system. ¦ [Testing] Use automated static analysis tools that target this type of weakness. Many modern techniques use data flow analysis to minimize the number of false positives. This is not a perfect solution, since 100% accuracy and coverage are not feasible. ¦ [Testing] Use dynamic tools and techniques that interact with the product using large test suites with many diverse inputs, such as fuzz testing (fuzzing), robustness testing, and fault injection. The product's operation may slow down, but it should not become unstable, crash, or generate incorrect results.
CVE-2022-49028 | medium | drivers/net/ethernet/intel/ixgbevf/ixgbevf_main.c | Adddestroy_workqueue; bycreate_singlethread_workqueue; ixgbevf_init_module; pci_register_driver | USB | 5.5 |  | IOT Goat SAST | 1 |  |  | Linux | 4.9.152 |  | INCONCLUSIVE | 2025-07-02T12:12:44Z | 0 | 0 | CWE-459 | In the Linux kernel, the following vulnerability has been resolved:ixgbevf: Fix resource leak in ixgbevf_init_module()ixgbevf_init_module() won't destroy the workqueue created bycreate_singlethread_workqueue() when pci_register_driver() failed. Adddestroy_workqueue() in fail path to prevent the resource leak.Similar to the handling of u132_hcd_init in commit f276e002793c("usb: u132-hcd: fix resource leak") |  | CVSS:3.1/AV:L/AC:L/PR:L/UI:N/S:U/C:N/I:N/A:H | https://nvd.nist.gov/vuln/detail/CVE-2022-49028 | https://emea.finitestate.io/projects/5518255806845340306/versions/8350195272324183931/findings?findingId=4921047278525725342 | [Architecture and Design] Temporary files and other supporting resources should be deleted/released immediately after they are no longer needed.
CVE-2022-49190 | medium | kernel/resource.c | usingfree_resource; viaalloc_resource | Kernel Core | 5.5 |  | IOT Goat SAST | 1 |  |  | Linux | 4.9.152 |  | INCONCLUSIVE | 2025-07-02T12:12:44Z | 0 | 0 | CWE-401 | In the Linux kernel, the following vulnerability has been resolved:kernel/resource: fix kfree() of bootmem memory againSince commit ebff7d8f270d ("mem hotunplug: fix kfree() of bootmemmemory"), we could get a resource allocated during boot viaalloc_resource(). And it's required to release the resource usingfree_resource(). Howerver, many people use kfree directly which willresult in kernel BUG. In order to fix this without fixing every callsite, just leak a couple of bytes in such corner case. |  | CVSS:3.1/AV:L/AC:L/PR:L/UI:N/S:U/C:N/I:N/A:H | https://nvd.nist.gov/vuln/detail/CVE-2022-49190 | https://emea.finitestate.io/projects/5518255806845340306/versions/8350195272324183931/findings?findingId=4921340501619917856 | [Implementation] Choose a language or tool that provides automatic memory management, or makes manual memory management less error-prone. For example, glibc in Linux provides protection against free of invalid pointers. When using Xcode to target OS X or iOS, enable automatic reference counting (ARC) [REF-391]. To help correctly and consistently manage memory when programming in C++, consider using a smart pointer class such as std::auto_ptr (defined by ISO/IEC ISO/IEC 14882:2003), std::shared_ptr and std::unique_ptr (specified by an upcoming revision of the C++ standard, informally referred to as C++ 1x), or equivalent solutions such as Boost. ¦ [Architecture and Design] Use an abstraction library to abstract away risky APIs. Not a complete solution. ¦ [Architecture and Design] The Boehm-Demers-Weiser Garbage Collector or valgrind can be used to detect leaks in code.
CVE-2024-26901 | medium | include/linux/instrumented.h; lib/usercopy.c; include/linux/uaccess.h; fs/fhandle.c; mm/slab.h; mm/slub.c; mm/slab_common.c; include/linux/slab.h | do_sys_name_to_handle; indo_sys_name_to_handle | Kernel Lib | 5.5 |  | IOT Goat SAST | 1 |  |  | Linux | 4.9.152 |  | INCONCLUSIVE | 2025-07-02T12:12:44Z | 0 | 0 | CWE-908 | In the Linux kernel, the following vulnerability has been resolved:do_sys_name_to_handle(): use kzalloc() to fix kernel-infoleaksyzbot identified a kernel information leak vulnerability indo_sys_name_to_handle() and issued the following report [1].[1]"BUG: KMSAN: kernel-infoleak in instrument_copy_to_user include/linux/instrumented.h:114 [inline]BUG: KMSAN: kernel-infoleak in _copy_to_user+0xbc/0x100 lib/usercopy.c:40 instrument_copy_to_user include/linux/instrumented.h:114 [inline] _copy_to_user+0xbc/0x100 lib/usercopy.c:40 copy_to_user include/linux/uaccess.h:191 [inline] do_sys_name_to_handle fs/fhandle.c:73 [inline] __do_sys_name_to_handle_at fs/fhandle.c:112 [inline] __se_sys_name_to_handle_at+0x949/0xb10 fs/fhandle.c:94 __x64_sys_name_to_handle_at+0xe4/0x140 fs/fhandle.c:94 ...Uninit was created at: slab_post_alloc_hook+0x129/0xa70 mm/slab.h:768 slab_alloc_node mm/slub.c:3478 [inline] __kmem_cache_alloc_node+0x5c9/0x970 mm/slub.c:3517 __do_kmalloc_node mm/slab_common.c:1006 [inline] __kmalloc+0x121/0x3c0 mm/slab_common.c:1020 kmalloc include/linux/slab.h:604 [inline] do_sys_name_to_handle fs/fhandle.c:39 [inline] __do_sys_name_to_handle_at fs/fhandle.c:112 [inline] __se_sys_name_to_handle_at+0x441/0xb10 fs/fhandle.c:94 __x64_sys_name_to_handle_at+0xe4/0x140 fs/fhandle.c:94 ...Bytes 18-19 of 20 are uninitializedMemory access of size 20 starts at ffff888128a46380Data copied to user address 0000000020000240"Per Chuck Lever's suggestion, use kzalloc() instead of kmalloc() tosolve the problem. |  | CVSS:3.1/AV:L/AC:L/PR:L/UI:N/S:U/C:N/I:N/A:H | https://nvd.nist.gov/vuln/detail/CVE-2024-26901 | https://emea.finitestate.io/projects/5518255806845340306/versions/8350195272324183931/findings?findingId=4934135372411077087 | [Implementation] Explicitly initialize the resource before use. If this is performed through an API function or standard procedure, follow all required steps. ¦ [Implementation] Pay close attention to complex conditionals that affect initialization, since some branches might not perform the initialization. ¦ [Implementation] Avoid race conditions (CWE-362) during initialization routines. ¦ [Build and Compilation] Run or compile the product with settings that generate warnings about uninitialized variables or data.
CVE-2021-47229 | medium | drivers/pci/controller/pci-aardvark.c; drivers/pci/host/pci-aardvark.c |  | Kernel Driver | 5.5 |  | IOT Goat SAST | 1 |  |  | Linux | 4.9.152 |  | INCONCLUSIVE | 2025-07-02T12:12:44Z | 0 | 0 | CWE--1 | In the Linux kernel, the following vulnerability has been resolved:PCI: aardvark: Fix kernel panic during PIO transferTrying to start a new PIO transfer by writing value 0 in PIO_START registerwhen previous transfer has not yet completed (which is indicated by value 1in PIO_START) causes an External Abort on CPU, which results in kernelpanic: SError Interrupt on CPU0, code 0xbf000002 -- SError Kernel panic - not syncing: Asynchronous SError InterruptTo prevent kernel panic, it is required to reject a new PIO transfer whenprevious one has not finished yet.If previous PIO transfer is not finished yet, the kernel may issue a newPIO request only if the previous PIO transfer timed out.In the past the root cause of this issue was incorrectly identified (as itoften happens during link retraining or after link down event) and specialhack was implemented in Trusted Firmware to catch all SError events in EL3,to ignore errors with code 0xbf000002 and not forwarding any other errorsto kernel and instead throw panic from EL3 Trusted Firmware handler.Links to discussion and patches about this issue:https://git.trustedfirmware.org/TF-A/trusted-firmware-a.git/commit/?id=3c7dcdac5c50https://lore.kernel.org/linux-pci/20190316161243.29517-1-repk@triplefau.lt/https://lore.kernel.org/linux-pci/971be151d24312cc533989a64bd454b4@www.loen.fr/https://review.trustedfirmware.org/c/TF-A/trusted-firmware-a/+/1541But the real cause was the fact that during link retraining or after linkdown event the PIO transfer may take longer time, up to the 1.44s until ittimes out. This increased probability that a new PIO transfer would beissued by kernel while previous one has not finished yet.After applying this change into the kernel, it is possible to revert thementioned TF-A hack and SError events do not have to be caught in TF-A EL3. |  | CVSS:3.1/AV:L/AC:L/PR:L/UI:N/S:U/C:N/I:N/A:H | https://nvd.nist.gov/vuln/detail/CVE-2021-47229 | https://emea.finitestate.io/projects/5518255806845340306/versions/8350195272324183931/findings?findingId=4934653537256232025 | [Implementation] Add timeouts and watchdog mechanisms to prevent system hangs. Validate loop termination conditions and lock ordering. Applies to: system hang.
CVE-2021-47612 | medium | net/nfc/netlink.c | nfc_genl_dump_devices; thennfc_genl_dump_devices_done | Networking | 5.5 |  | IOT Goat SAST | 1 |  |  | Linux | 4.9.152 |  | INCONCLUSIVE | 2025-07-02T12:12:44Z | 0 | 0 | CWE-476 | In the Linux kernel, the following vulnerability has been resolved:nfc: fix segfault in nfc_genl_dump_devices_doneWhen kmalloc in nfc_genl_dump_devices() fails thennfc_genl_dump_devices_done() segfaults as belowKASAN: null-ptr-deref in range [0x0000000000000008-0x000000000000000f]CPU: 0 PID: 25 Comm: kworker/0:1 Not tainted 5.16.0-rc4-01180-g2a987e65025e-dirty #5Hardware name: QEMU Standard PC (i440FX + PIIX, 1996), BIOS 1.14.0-6.fc35 04/01/2014Workqueue: events netlink_sock_destruct_workRIP: 0010:klist_iter_exit+0x26/0x80Call Trace:<TASK>class_dev_iter_exit+0x15/0x20nfc_genl_dump_devices_done+0x3b/0x50genl_lock_done+0x84/0xd0netlink_sock_destruct+0x8f/0x270__sk_destruct+0x64/0x3b0sk_destruct+0xa8/0xd0__sk_free+0x2e8/0x3d0sk_free+0x51/0x90netlink_sock_destruct_work+0x1c/0x20process_one_work+0x411/0x710worker_thread+0x6fd/0xa80 |  | CVSS:3.1/AV:L/AC:L/PR:L/UI:N/S:U/C:N/I:N/A:H | https://nvd.nist.gov/vuln/detail/CVE-2021-47612 | https://emea.finitestate.io/projects/5518255806845340306/versions/8350195272324183931/findings?findingId=4939825754049975586 | [Implementation] For any pointers that could have been modified or provided from a function that can return NULL, check the pointer for NULL before use. When working with a multithreaded or otherwise asynchronous environment, ensure that proper locking APIs are used to lock before the check, and unlock when it has finished [REF-1484]. ¦ [Requirements] Select a programming language that is not susceptible to these issues. ¦ [Implementation] Check the results of all functions that return a value and verify that the value is non-null before acting upon it. ¦ [Architecture and Design] Identify all variables and data stores that receive information from external sources, and apply input validation to make sure that they are only initialized to expected values. ¦ [Implementation] Explicitly initialize all variables and other data stores, either during declaration or just before the first usage.
CVE-2024-23849 | medium | net/rds/af_rds.c |  | Networking / RDS | 5.5 |  | IOT Goat SAST | 1 |  |  | Linux | 4.9.152 |  | UNREACHABLE | 2025-07-02T12:12:44Z | 0 | 0 | CWE-193 | In rds_recv_track_latency in net/rds/af_rds.c in the Linux kernel through 6.7.1, there is an off-by-one error for an RDS_MSG_RX_DGRAM_TRACE_MAX comparison, resulting in out-of-bounds access. |  | CVSS:3.1/AV:L/AC:L/PR:L/UI:N/S:U/C:N/I:N/A:H | https://nvd.nist.gov/vuln/detail/CVE-2024-23849 | https://emea.finitestate.io/projects/5518255806845340306/versions/8350195272324183931/findings?findingId=4940276289215613341 | [Implementation] When copying character arrays or using character manipulation methods, the correct size parameter must be used to account for the null terminator that needs to be added at the end of the array. Some examples of functions susceptible to this weakness in C include strcpy(), strncpy(), strcat(), strncat(), printf(), sprintf(), scanf() and sscanf().
CVE-2024-49987 | medium | tools/bpf/bpftool/net.c | qsort | Networking / Netfilter | 5.5 |  | IOT Goat SAST | 1 |  |  | Linux | 4.9.152 |  | INCONCLUSIVE | 2025-07-02T12:12:44Z | 0 | 0 | CWE-476 | In the Linux kernel, the following vulnerability has been resolved:bpftool: Fix undefined behavior in qsort(NULL, 0, ...)When netfilter has no entry to display, qsort is called withqsort(NULL, 0, ...). This results in undefined behavior, as UBSanreports:net.c:827:2: runtime error: null pointer passed as argument 1, which is declared to never be nullAlthough the C standard does not explicitly state whether calling qsortwith a NULL pointer when the size is 0 constitutes undefined behavior,Section 7.1.4 of the C standard (Use of library functions) mentions:"Each of the following statements applies unless explicitly statedotherwise in the detailed descriptions that follow: If an argument to afunction has an invalid value (such as a value outside the domain ofthe function, or a pointer outside the address space of the program, ora null pointer, or a pointer to non-modifiable storage when thecorresponding parameter is not const-qualified) or a type (afterpromotion) not expected by a function with variable number ofarguments, the behavior is undefined."To avoid this, add an early return when nf_link_info is NULL to preventcalling qsort with a NULL pointer. |  | CVSS:3.1/AV:L/AC:L/PR:L/UI:N/S:U/C:N/I:N/A:H | https://nvd.nist.gov/vuln/detail/CVE-2024-49987 | https://emea.finitestate.io/projects/5518255806845340306/versions/8350195272324183931/findings?findingId=4961747160364690828 | [Implementation] For any pointers that could have been modified or provided from a function that can return NULL, check the pointer for NULL before use. When working with a multithreaded or otherwise asynchronous environment, ensure that proper locking APIs are used to lock before the check, and unlock when it has finished [REF-1484]. ¦ [Requirements] Select a programming language that is not susceptible to these issues. ¦ [Implementation] Check the results of all functions that return a value and verify that the value is non-null before acting upon it. ¦ [Architecture and Design] Identify all variables and data stores that receive information from external sources, and apply input validation to make sure that they are only initialized to expected values. ¦ [Implementation] Explicitly initialize all variables and other data stores, either during declaration or just before the first usage.
CVE-2021-47345 | medium | drivers/infiniband/core/cma.c | cma_query_handler; mda_resolve_route; rdma_resolve_route | Networking / RDMA | 5.5 |  | IOT Goat SAST | 1 |  |  | Linux | 4.9.152 |  | INCONCLUSIVE | 2025-07-02T12:12:44Z | 0 | 0 | CWE-401 | In the Linux kernel, the following vulnerability has been resolved:RDMA/cma: Fix rdma_resolve_route() memory leakFix a memory leak when "mda_resolve_route() is called more than once onthe same "rdma_cm_id".This is possible if cma_query_handler() triggers theRDMA_CM_EVENT_ROUTE_ERROR flow which puts the state machine back andallows rdma_resolve_route() to be called again. |  | CVSS:3.1/AV:L/AC:L/PR:L/UI:N/S:U/C:N/I:N/A:H | https://nvd.nist.gov/vuln/detail/CVE-2021-47345 | https://emea.finitestate.io/projects/5518255806845340306/versions/8350195272324183931/findings?findingId=4962765951598636579 | [Implementation] Choose a language or tool that provides automatic memory management, or makes manual memory management less error-prone. For example, glibc in Linux provides protection against free of invalid pointers. When using Xcode to target OS X or iOS, enable automatic reference counting (ARC) [REF-391]. To help correctly and consistently manage memory when programming in C++, consider using a smart pointer class such as std::auto_ptr (defined by ISO/IEC ISO/IEC 14882:2003), std::shared_ptr and std::unique_ptr (specified by an upcoming revision of the C++ standard, informally referred to as C++ 1x), or equivalent solutions such as Boost. ¦ [Architecture and Design] Use an abstraction library to abstract away risky APIs. Not a complete solution. ¦ [Architecture and Design] The Boehm-Demers-Weiser Garbage Collector or valgrind can be used to detect leaks in code.
CVE-2022-0617 | medium | fs/udf/inode.c |  | Filesystem | 5.5 |  | IOT Goat SAST | 1 |  |  | Linux | 4.9.152 |  | UNREACHABLE | 2025-07-02T12:12:44Z | 1 | 0 | CWE-476 | A flaw null pointer dereference in the Linux kernel UDF file system functionality was found in the way user triggers udf_file_write_iter function for the malicious UDF image. A local user could use this flaw to crash the system. Actual from Linux kernel 4.2-rc1 till 5.17-rc2. | AV:L/AC:L/Au:N/C:N/I:N/A:C | CVSS:3.1/AV:L/AC:L/PR:L/UI:N/S:U/C:N/I:N/A:H | https://nvd.nist.gov/vuln/detail/CVE-2022-0617 | https://emea.finitestate.io/projects/5518255806845340306/versions/8350195272324183931/findings?findingId=4984951644876315241 | [Implementation] For any pointers that could have been modified or provided from a function that can return NULL, check the pointer for NULL before use. When working with a multithreaded or otherwise asynchronous environment, ensure that proper locking APIs are used to lock before the check, and unlock when it has finished [REF-1484]. ¦ [Requirements] Select a programming language that is not susceptible to these issues. ¦ [Implementation] Check the results of all functions that return a value and verify that the value is non-null before acting upon it. ¦ [Architecture and Design] Identify all variables and data stores that receive information from external sources, and apply input validation to make sure that they are only initialized to expected values. ¦ [Implementation] Explicitly initialize all variables and other data stores, either during declaration or just before the first usage.
CVE-2022-1852 | medium | arch/x86/kvm/emulate.c |  | Architecture / x86 | 5.5 |  | IOT Goat SAST | 1 |  |  | Linux | 4.9.152 |  | UNREACHABLE | 2025-07-02T12:12:44Z | 0 | 0 | CWE-476 | A NULL pointer dereference flaw was found in the Linux kernel’s KVM module, which can lead to a denial of service in the x86_emulate_insn in arch/x86/kvm/emulate.c. This flaw occurs while executing an illegal instruction in guest in the Intel CPU. | AV:L/AC:L/Au:N/C:N/I:N/A:P | CVSS:3.1/AV:L/AC:L/PR:L/UI:N/S:U/C:N/I:N/A:H | https://nvd.nist.gov/vuln/detail/CVE-2022-1852 | https://emea.finitestate.io/projects/5518255806845340306/versions/8350195272324183931/findings?findingId=4985307661462922323 | [Implementation] For any pointers that could have been modified or provided from a function that can return NULL, check the pointer for NULL before use. When working with a multithreaded or otherwise asynchronous environment, ensure that proper locking APIs are used to lock before the check, and unlock when it has finished [REF-1484]. ¦ [Requirements] Select a programming language that is not susceptible to these issues. ¦ [Implementation] Check the results of all functions that return a value and verify that the value is non-null before acting upon it. ¦ [Architecture and Design] Identify all variables and data stores that receive information from external sources, and apply input validation to make sure that they are only initialized to expected values. ¦ [Implementation] Explicitly initialize all variables and other data stores, either during declaration or just before the first usage.
CVE-2021-47275 | medium | drivers/md/bcache/request.c | BUG_ON; ascached_dev_cache_miss; bch_btree_insert_key; biovec_slab; cache_lookup_fn; cache_miss; cached_dev_cache_miss; functioncached_dev_cache_miss | Kernel Driver | 5.5 |  | IOT Goat SAST | 1 |  |  | Linux | 4.9.152 |  | INCONCLUSIVE | 2025-07-02T12:12:44Z | 0 | 0 | CWE-200 | In the Linux kernel, the following vulnerability has been resolved:bcache: avoid oversized read request in cache missing code pathIn the cache missing code path of cached device, if a proper locationfrom the internal B+ tree is matched for a cache miss range, functioncached_dev_cache_miss() will be called in cache_lookup_fn() in thefollowing code block,[code block 1] 526 unsigned int sectors = KEY_INODE(k) == s->iop.inode 527 ? min_t(uint64_t, INT_MAX, 528 KEY_START(k) - bio->bi_iter.bi_sector) 529 : INT_MAX; 530 int ret = s->d->cache_miss(b, s, bio, sectors);Here s->d->cache_miss() is the call backfunction pointer initialized ascached_dev_cache_miss(), the last parameter 'sectors' is an importanthint to calculate the size of read request to backing device of themissing cache data.Current calculation in above code block may generate oversized value of'sectors', which consequently may trigger 2 different potential kernelpanics by BUG() or BUG_ON() as listed below,1) BUG_ON() inside bch_btree_insert_key(),[code block 2] 886 BUG_ON(b->ops->is_extents && !KEY_SIZE(k));2) BUG() inside biovec_slab(),[code block 3] 51 default: 52 BUG(); 53 return NULL;All the above panics are original from cached_dev_cache_miss() by theoversized parameter 'sectors'.Inside cached_dev_cache_miss(), parameter 'sectors' is used to calculatethe size of data read from backing device for the cache missing. Thissize is stored in s->insert_bio_sectors by the following lines of code,[code block 4] 909 s->insert_bio_sectors = min(sectors, bio_sectors(bio) + reada);Then the actual key inserting to the internal B+ tree is generated andstored in s->iop.replace_key by the following lines of code,[code block 5] 911 s->iop.replace_key = KEY(s->iop.inode, 912 bio->bi_iter.bi_sector + s->insert_bio_sectors, 913 s->insert_bio_sectors);The oversized parameter 'sectors' may trigger panic 1) by BUG_ON() fromthe above code block.And the bio sending to backing device for the missing data is allocatedwith hint from s->insert_bio_sectors by the following lines of code,[code block 6] 926 cache_bio = bio_alloc_bioset(GFP_NOWAIT, 927 DIV_ROUND_UP(s->insert_bio_sectors, PAGE_SECTORS), 928 &dc->disk.bio_split);The oversized parameter 'sectors' may trigger panic 2) by BUG() from theagove code block.Now let me explain how the panics happen with the oversized 'sectors'.In code block 5, replace_key is generated by macro KEY(). From thedefinition of macro KEY(),[code block 7] 71 #define KEY(inode, offset, size) \ 72 ((struct bkey) { \ 73 .high = (1ULL << 63) ¦ ((__u64) (size) << 20) ¦ (inode), \ 74 .low = (offset) \ 75 })Here 'size' is 16bits width embedded in 64bits member 'high' of structbkey. But in code block 1, if "KEY_START(k) - bio->bi_iter.bi_sector" isvery probably to be larger than (1<<16) - 1, which makes the bkey sizecalculation in code block 5 is overflowed. In one bug report the valueof parameter 'sectors' is 131072 (= 1 << 17), the overflowed 'sectors'results the overflowed s->insert_bio_sectors in code block 4, then makessize field of s->iop.replace_key to be 0 in code block 5. Then the 0-sized s->iop.replace_key is inserted into the internal B+ tree as cachemissing check key (a special key to detect and avoid a racing betweennormal write request and cache missing read request) as,[code block 8] 915 ret = bch_btree_insert_check_key(b, &s->op, &s->iop.replace_key);Then the 0-sized s->iop.replace_key as 3rd parameter triggers the bkeysize check BUG_ON() in code block 2, and causes the kernel panic 1).Another ke---truncated--- |  | CVSS:3.1/AV:L/AC:L/PR:L/UI:N/S:U/C:N/I:N/A:H | https://nvd.nist.gov/vuln/detail/CVE-2021-47275 | https://emea.finitestate.io/projects/5518255806845340306/versions/8350195272324183931/findings?findingId=4988191649744523488 | [Architecture and Design] Compartmentalize the system to have "safe" areas where trust boundaries can be unambiguously drawn. Do not allow sensitive data to go outside of the trust boundary and always be careful when interfacing with a compartment outside of the safe area. Ensure that appropriate compartmentalization is built into the system design, and the compartmentalization allows for and reinforces privilege separation functionality. Architects and designers should rely on the principle of least privilege to decide the appropriate time to use privileges and the time to drop privileges.
CVE-2022-49523 | medium | drivers/net/wireless/ath/ath11k/spectral.c |  | WiFi Driver / Atheros | 5.5 |  | IOT Goat SAST | 1 |  |  | Linux | 4.9.152 |  | INCONCLUSIVE | 2025-07-02T12:12:44Z | 0 | 0 | CWE-476 | In the Linux kernel, the following vulnerability has been resolved:ath11k: disable spectral scan during spectral deinitWhen ath11k modules are removed using rmmod with spectral scan enabled,crash is observed. Different crash trace is observed for each crash.Send spectral scan disable WMI command to firmware before cleaningthe spectral dbring in the spectral_deinit API to avoid this crash.call trace from one of the crash observed:[ 1252.880802] Unable to handle kernel NULL pointer dereference at virtual address 00000008[ 1252.882722] pgd = 0f42e886[ 1252.890955] [00000008] *pgd=00000000[ 1252.893478] Internal error: Oops: 5 [#1] PREEMPT SMP ARM[ 1253.093035] CPU: 0 PID: 0 Comm: swapper/0 Not tainted 5.4.89 #0[ 1253.115261] Hardware name: Generic DT based system[ 1253.121149] PC is at ath11k_spectral_process_data+0x434/0x574 [ath11k][ 1253.125940] LR is at 0x88e31017[ 1253.132448] pc : [<7f9387b8>] lr : [<88e31017>] psr: a0000193[ 1253.135488] sp : 80d01bc8 ip : 00000001 fp : 970e0000[ 1253.141737] r10: 88e31000 r9 : 970ec000 r8 : 00000080[ 1253.146946] r7 : 94734040 r6 : a0000113 r5 : 00000057 r4 : 00000000[ 1253.152159] r3 : e18cb694 r2 : 00000217 r1 : 1df1f000 r0 : 00000001[ 1253.158755] Flags: NzCv IRQs off FIQs on Mode SVC_32 ISA ARM Segment user[ 1253.165266] Control: 10c0383d Table: 5e71006a DAC: 00000055[ 1253.172472] Process swapper/0 (pid: 0, stack limit = 0x60870141)[ 1253.458055] [<7f9387b8>] (ath11k_spectral_process_data [ath11k]) from [<7f917fdc>] (ath11k_dbring_buffer_release_event+0x214/0x2e4 [ath11k])[ 1253.466139] [<7f917fdc>] (ath11k_dbring_buffer_release_event [ath11k]) from [<7f8ea3c4>] (ath11k_wmi_tlv_op_rx+0x1840/0x29cc [ath11k])[ 1253.478807] [<7f8ea3c4>] (ath11k_wmi_tlv_op_rx [ath11k]) from [<7f8fe868>] (ath11k_htc_rx_completion_handler+0x180/0x4e0 [ath11k])[ 1253.490699] [<7f8fe868>] (ath11k_htc_rx_completion_handler [ath11k]) from [<7f91308c>] (ath11k_ce_per_engine_service+0x2c4/0x3b4 [ath11k])[ 1253.502386] [<7f91308c>] (ath11k_ce_per_engine_service [ath11k]) from [<7f9a4198>] (ath11k_pci_ce_tasklet+0x28/0x80 [ath11k_pci])[ 1253.514811] [<7f9a4198>] (ath11k_pci_ce_tasklet [ath11k_pci]) from [<8032227c>] (tasklet_action_common.constprop.2+0x64/0xe8)[ 1253.526476] [<8032227c>] (tasklet_action_common.constprop.2) from [<803021e8>] (__do_softirq+0x130/0x2d0)[ 1253.537756] [<803021e8>] (__do_softirq) from [<80322610>] (irq_exit+0xcc/0xe8)[ 1253.547304] [<80322610>] (irq_exit) from [<8036a4a4>] (__handle_domain_irq+0x60/0xb4)[ 1253.554428] [<8036a4a4>] (__handle_domain_irq) from [<805eb348>] (gic_handle_irq+0x4c/0x90)[ 1253.562321] [<805eb348>] (gic_handle_irq) from [<80301a78>] (__irq_svc+0x58/0x8c)Tested-on: QCN6122 hw1.0 AHB WLAN.HK.2.6.0.1-00851-QCAHKSWPL_SILICONZ-1 |  | CVSS:3.1/AV:L/AC:L/PR:L/UI:N/S:U/C:N/I:N/A:H | https://nvd.nist.gov/vuln/detail/CVE-2022-49523 | https://emea.finitestate.io/projects/5518255806845340306/versions/8350195272324183931/findings?findingId=4997701175416145178 | [Implementation] For any pointers that could have been modified or provided from a function that can return NULL, check the pointer for NULL before use. When working with a multithreaded or otherwise asynchronous environment, ensure that proper locking APIs are used to lock before the check, and unlock when it has finished [REF-1484]. ¦ [Requirements] Select a programming language that is not susceptible to these issues. ¦ [Implementation] Check the results of all functions that return a value and verify that the value is non-null before acting upon it. ¦ [Architecture and Design] Identify all variables and data stores that receive information from external sources, and apply input validation to make sure that they are only initialized to expected values. ¦ [Implementation] Explicitly initialize all variables and other data stores, either during declaration or just before the first usage.
CVE-2024-26805 | medium | include/linux/instrumented.h; lib/iov_iter.c; include/linux/iov_iter.h; include/linux/uio.h; net/core/datagram.c; include/linux/skbuff.h; net/packet/af_packet.c; net/socket.c; include/linux/fs.h; fs/read_write.c; arch/x86/entry/common.c; net/netlink/af_netlink.c; mm/page_alloc.c; mm/swap.c; mm/swap_state.c | netlink_to_full_skb; skb_put_data | Kernel Lib | 5.5 |  | IOT Goat SAST | 1 |  |  | Linux | 4.9.152 |  | INCONCLUSIVE | 2025-07-02T12:12:44Z | 0 | 0 | CWE-908 | In the Linux kernel, the following vulnerability has been resolved:netlink: Fix kernel-infoleak-after-free in __skb_datagram_itersyzbot reported the following uninit-value access issue [1]:netlink_to_full_skb() creates a new `skb` and puts the `skb->data`passed as a 1st arg of netlink_to_full_skb() onto new `skb`. The datasize is specified as `len` and passed to skb_put_data(). This `len`is based on `skb->end` that is not data offset but buffer offset. The`skb->end` contains data and tailroom. Since the tailroom is notinitialized when the new `skb` created, KMSAN detects uninitializedmemory area when copying the data.This patch resolved this issue by correct the len from `skb->end` to`skb->len`, which is the actual data offset.BUG: KMSAN: kernel-infoleak-after-free in instrument_copy_to_user include/linux/instrumented.h:114 [inline]BUG: KMSAN: kernel-infoleak-after-free in copy_to_user_iter lib/iov_iter.c:24 [inline]BUG: KMSAN: kernel-infoleak-after-free in iterate_ubuf include/linux/iov_iter.h:29 [inline]BUG: KMSAN: kernel-infoleak-after-free in iterate_and_advance2 include/linux/iov_iter.h:245 [inline]BUG: KMSAN: kernel-infoleak-after-free in iterate_and_advance include/linux/iov_iter.h:271 [inline]BUG: KMSAN: kernel-infoleak-after-free in _copy_to_iter+0x364/0x2520 lib/iov_iter.c:186 instrument_copy_to_user include/linux/instrumented.h:114 [inline] copy_to_user_iter lib/iov_iter.c:24 [inline] iterate_ubuf include/linux/iov_iter.h:29 [inline] iterate_and_advance2 include/linux/iov_iter.h:245 [inline] iterate_and_advance include/linux/iov_iter.h:271 [inline] _copy_to_iter+0x364/0x2520 lib/iov_iter.c:186 copy_to_iter include/linux/uio.h:197 [inline] simple_copy_to_iter+0x68/0xa0 net/core/datagram.c:532 __skb_datagram_iter+0x123/0xdc0 net/core/datagram.c:420 skb_copy_datagram_iter+0x5c/0x200 net/core/datagram.c:546 skb_copy_datagram_msg include/linux/skbuff.h:3960 [inline] packet_recvmsg+0xd9c/0x2000 net/packet/af_packet.c:3482 sock_recvmsg_nosec net/socket.c:1044 [inline] sock_recvmsg net/socket.c:1066 [inline] sock_read_iter+0x467/0x580 net/socket.c:1136 call_read_iter include/linux/fs.h:2014 [inline] new_sync_read fs/read_write.c:389 [inline] vfs_read+0x8f6/0xe00 fs/read_write.c:470 ksys_read+0x20f/0x4c0 fs/read_write.c:613 __do_sys_read fs/read_write.c:623 [inline] __se_sys_read fs/read_write.c:621 [inline] __x64_sys_read+0x93/0xd0 fs/read_write.c:621 do_syscall_x64 arch/x86/entry/common.c:52 [inline] do_syscall_64+0x44/0x110 arch/x86/entry/common.c:83 entry_SYSCALL_64_after_hwframe+0x63/0x6bUninit was stored to memory at: skb_put_data include/linux/skbuff.h:2622 [inline] netlink_to_full_skb net/netlink/af_netlink.c:181 [inline] __netlink_deliver_tap_skb net/netlink/af_netlink.c:298 [inline] __netlink_deliver_tap+0x5be/0xc90 net/netlink/af_netlink.c:325 netlink_deliver_tap net/netlink/af_netlink.c:338 [inline] netlink_deliver_tap_kernel net/netlink/af_netlink.c:347 [inline] netlink_unicast_kernel net/netlink/af_netlink.c:1341 [inline] netlink_unicast+0x10f1/0x1250 net/netlink/af_netlink.c:1368 netlink_sendmsg+0x1238/0x13d0 net/netlink/af_netlink.c:1910 sock_sendmsg_nosec net/socket.c:730 [inline] __sock_sendmsg net/socket.c:745 [inline] ____sys_sendmsg+0x9c2/0xd60 net/socket.c:2584 ___sys_sendmsg+0x28d/0x3c0 net/socket.c:2638 __sys_sendmsg net/socket.c:2667 [inline] __do_sys_sendmsg net/socket.c:2676 [inline] __se_sys_sendmsg net/socket.c:2674 [inline] __x64_sys_sendmsg+0x307/0x490 net/socket.c:2674 do_syscall_x64 arch/x86/entry/common.c:52 [inline] do_syscall_64+0x44/0x110 arch/x86/entry/common.c:83 entry_SYSCALL_64_after_hwframe+0x63/0x6bUninit was created at: free_pages_prepare mm/page_alloc.c:1087 [inline] free_unref_page_prepare+0xb0/0xa40 mm/page_alloc.c:2347 free_unref_page_list+0xeb/0x1100 mm/page_alloc.c:2533 release_pages+0x23d3/0x2410 mm/swap.c:1042 free_pages_and_swap_cache+0xd9/0xf0 mm/swap_state.c:316 tlb_batch_pages---truncated--- |  | CVSS:3.1/AV:L/AC:L/PR:L/UI:N/S:U/C:N/I:N/A:H | https://nvd.nist.gov/vuln/detail/CVE-2024-26805 | https://emea.finitestate.io/projects/5518255806845340306/versions/8350195272324183931/findings?findingId=4998688852272808799 | [Implementation] Explicitly initialize the resource before use. If this is performed through an API function or standard procedure, follow all required steps. ¦ [Implementation] Pay close attention to complex conditionals that affect initialization, since some branches might not perform the initialization. ¦ [Implementation] Avoid race conditions (CWE-362) during initialization routines. ¦ [Build and Compilation] Run or compile the product with settings that generate warnings about uninitialized variables or data.
CVE-2021-47319 | medium | drivers/block/virtio_blk.c | init_vqs; virtblk_restore | Block Driver | 5.5 |  | IOT Goat SAST | 1 |  |  | Linux | 4.9.152 |  | INCONCLUSIVE | 2025-07-02T12:12:44Z | 0 | 0 | CWE-401 | In the Linux kernel, the following vulnerability has been resolved:virtio-blk: Fix memory leak among suspend/resume procedureThe vblk->vqs should be freed before we call init_vqs()in virtblk_restore(). |  | CVSS:3.1/AV:L/AC:L/PR:L/UI:N/S:U/C:N/I:N/A:H | https://nvd.nist.gov/vuln/detail/CVE-2021-47319 | https://emea.finitestate.io/projects/5518255806845340306/versions/8350195272324183931/findings?findingId=5016373959880305318 | [Implementation] Choose a language or tool that provides automatic memory management, or makes manual memory management less error-prone. For example, glibc in Linux provides protection against free of invalid pointers. When using Xcode to target OS X or iOS, enable automatic reference counting (ARC) [REF-391]. To help correctly and consistently manage memory when programming in C++, consider using a smart pointer class such as std::auto_ptr (defined by ISO/IEC ISO/IEC 14882:2003), std::shared_ptr and std::unique_ptr (specified by an upcoming revision of the C++ standard, informally referred to as C++ 1x), or equivalent solutions such as Boost. ¦ [Architecture and Design] Use an abstraction library to abstract away risky APIs. Not a complete solution. ¦ [Architecture and Design] The Boehm-Demers-Weiser Garbage Collector or valgrind can be used to detect leaks in code.
CVE-2023-52622 | medium | mm/page_alloc.c |  | Memory Management | 5.5 |  | IOT Goat SAST | 1 |  |  | Linux | 4.9.152 |  | INCONCLUSIVE | 2025-07-02T12:12:44Z | 0 | 0 | CWE-770 | In the Linux kernel, the following vulnerability has been resolved:ext4: avoid online resizing failures due to oversized flex bgWhen we online resize an ext4 filesystem with a oversized flexbg_size, mkfs.ext4 -F -G 67108864 $dev -b 4096 100M mount $dev $dir resize2fs $dev 16Gthe following WARN_ON is triggered:==================================================================WARNING: CPU: 0 PID: 427 at mm/page_alloc.c:4402 __alloc_pages+0x411/0x550Modules linked in: sg(E)CPU: 0 PID: 427 Comm: resize2fs Tainted: G E 6.6.0-rc5+ #314RIP: 0010:__alloc_pages+0x411/0x550Call Trace: <TASK> __kmalloc_large_node+0xa2/0x200 __kmalloc+0x16e/0x290 ext4_resize_fs+0x481/0xd80 __ext4_ioctl+0x1616/0x1d90 ext4_ioctl+0x12/0x20 __x64_sys_ioctl+0xf0/0x150 do_syscall_64+0x3b/0x90==================================================================This is because flexbg_size is too large and the size of the new_group_dataarray to be allocated exceeds MAX_ORDER. Currently, the minimum value ofMAX_ORDER is 8, the minimum value of PAGE_SIZE is 4096, the correspondingmaximum number of groups that can be allocated is: (PAGE_SIZE << MAX_ORDER) / sizeof(struct ext4_new_group_data) ≈ 21845And the value that is down-aligned to the power of 2 is 16384. Therefore,this value is defined as MAX_RESIZE_BG, and the number of groups addedeach time does not exceed this value during resizing, and is added multipletimes to complete the online resizing. The difference is that the metadatain a flex_bg may be more dispersed. |  | CVSS:3.1/AV:L/AC:L/PR:L/UI:N/S:U/C:N/I:N/A:H | https://nvd.nist.gov/vuln/detail/CVE-2023-52622 | https://emea.finitestate.io/projects/5518255806845340306/versions/8350195272324183931/findings?findingId=5017799253874536839 | [Requirements] Clearly specify the minimum and maximum expectations for capabilities, and dictate which behaviors are acceptable when resource allocation reaches limits. ¦ [Architecture and Design] Limit the amount of resources that are accessible to unprivileged users. Set per-user limits for resources. Allow the system administrator to define these limits. Be careful to avoid CWE-410. ¦ [Architecture and Design] Design throttling mechanisms into the system architecture. The best protection is to limit the amount of resources that an unauthorized user can cause to be expended. A strong authentication and access control model will help prevent such attacks from occurring in the first place, and it will help the administrator to identify who is committing the abuse. The login application should be protected against DoS attacks as much as possible. Limiting the database access, perhaps by caching result sets, can help minimize the resources expended. To further limit the potential for a DoS attack, consider tracking the rate of requests received from users and blocking requests that exceed a defined rate threshold. ¦ [Implementation] Assume all input is malicious. Use an "accept known good" input validation strategy, i.e., use a list of acceptable inputs that strictly conform to specifications. Reject any input that does not strictly conform to specifications, or transform it into something that does. When performing input validation, consider all potentially relevant properties, including length, type of input, the full range of acceptable values, missing or extra inputs, syntax, consistency across related fields, and conformance to business rules. As an example of business rule logic, "boat" may be syntactically valid because it only contains alphanumeric characters, but it is not valid if the input is only expected to contain colors such as "red" or "blue." Do not rely exclusively on looking for malicious or malformed inputs. This is likely to miss at least one undesirable input, especially if the code's environment changes. This can give attackers enough room to bypass the intended validation. However, denylists can be useful for detecting potential attacks or determining which inputs are so malformed that they should be rejected outright. ¦ [Architecture and Design] For any security checks that are performed on the client side, ensure that these checks are duplicated on the server side, in order to avoid CWE-602. Attackers can bypass the client-side checks by modifying values after the checks have been performed, or by changing the client to remove the client-side checks entirely. Then, these modified values would be submitted to the server. ¦ [Architecture and Design] Mitigation of resource exhaustion attacks requires that the target system either: recognizes the attack and denies that user further access for a given amount of time, typically by using increasing time delays uniformly throttles all requests in order to make it more difficult to consume resources more quickly than they can again be freed. The first of these solutions is an issue in itself though, since it may allow attackers to prevent the use of the system by a particular valid user. If the attacker impersonates the valid user, they may be able to prevent the user from accessing the server in question. The second solution can be difficult to effectively institute -- and even when properly done, it does not provide a full solution. It simply requires more resources on the part of the attacker. ¦ [Architecture and Design] Ensure that protocols have specific limits of scale placed on them. ¦ [Architecture and Design] If the program must fail, ensure that it fails gracefully (fails closed). There may be a temptation to simply let the program fail poorly in cases such as low memory conditions, but an attacker may be able to assert control before the software has fully exited. Alternately, an uncontrolled failure could cause cascading problems with other downstream components; for example, the program could send a signal to a downstream process so the process immediately knows that a problem has occurred and has a better chance of recovery. Ensure that all failures in resource allocation place the system into a safe posture. ¦ [Operation] Use quotas or other resource-limiting settings provided by the operating system or environment. For example, when managing system resources in POSIX, setrlimit() can be used to set limits for certain types of resources, and getrlimit() can determine how many resources are available. However, these functions are not available on all operating systems. When the current levels get close to the maximum that is defined for the application (see CWE-770), then limit the allocation of further resources to privileged users; alternately, begin releasing resources for less-privileged users. While this mitigation may protect the system from attack, it will not necessarily stop attackers from adversely impacting other users. Ensure that the application performs the appropriate error checks and error handling in case resources become unavailable (CWE-703).
CVE-2018-11508 | medium | kernel/compat.c |  | Kernel Core | 5.5 |  | IOT Goat SAST | 1 |  |  | Linux | 4.9.152 |  | REACHABLE | 2025-07-02T12:12:44Z | 1 | 0 | CWE-200 | The compat_get_timex function in kernel/compat.c in the Linux kernel before 4.16.9 allows local users to obtain sensitive information from kernel memory via adjtimex. | AV:L/AC:L/Au:N/C:P/I:N/A:N | CVSS:3.0/AV:L/AC:L/PR:L/UI:N/S:U/C:H/I:N/A:N | https://nvd.nist.gov/vuln/detail/CVE-2018-11508 | https://emea.finitestate.io/projects/5518255806845340306/versions/8350195272324183931/findings?findingId=5019087042537535517 | [Architecture and Design] Compartmentalize the system to have "safe" areas where trust boundaries can be unambiguously drawn. Do not allow sensitive data to go outside of the trust boundary and always be careful when interfacing with a compartment outside of the safe area. Ensure that appropriate compartmentalization is built into the system design, and the compartmentalization allows for and reinforces privilege separation functionality. Architects and designers should rely on the principle of least privilege to decide the appropriate time to use privileges and the time to drop privileges.
CVE-2024-26644 | medium | fs/btrfs/transaction.c | btrfs_get_new_fs_root; btrfs_insert_root; causescreate_pending_snapshot; create_pending_snapshot | Filesystem / Btrfs | 5.5 |  | IOT Goat SAST | 1 |  |  | Linux | 4.9.152 |  | INCONCLUSIVE | 2025-07-02T12:12:44Z | 0 | 0 | CWE-908 | In the Linux kernel, the following vulnerability has been resolved:btrfs: don't abort filesystem when attempting to snapshot deleted subvolumeIf the source file descriptor to the snapshot ioctl refers to a deletedsubvolume, we get the following abort: BTRFS: Transaction aborted (error -2) WARNING: CPU: 0 PID: 833 at fs/btrfs/transaction.c:1875 create_pending_snapshot+0x1040/0x1190 [btrfs] Modules linked in: pata_acpi btrfs ata_piix libata scsi_mod virtio_net blake2b_generic xor net_failover virtio_rng failover scsi_common rng_core raid6_pq libcrc32c CPU: 0 PID: 833 Comm: t_snapshot_dele Not tainted 6.7.0-rc6 #2 Hardware name: QEMU Standard PC (i440FX + PIIX, 1996), BIOS 1.16.3-1.fc39 04/01/2014 RIP: 0010:create_pending_snapshot+0x1040/0x1190 [btrfs] RSP: 0018:ffffa09c01337af8 EFLAGS: 00010282 RAX: 0000000000000000 RBX: ffff9982053e7c78 RCX: 0000000000000027 RDX: ffff99827dc20848 RSI: 0000000000000001 RDI: ffff99827dc20840 RBP: ffffa09c01337c00 R08: 0000000000000000 R09: ffffa09c01337998 R10: 0000000000000003 R11: ffffffffb96da248 R12: fffffffffffffffe R13: ffff99820535bb28 R14: ffff99820b7bd000 R15: ffff99820381ea80 FS: 00007fe20aadabc0(0000) GS:ffff99827dc00000(0000) knlGS:0000000000000000 CS: 0010 DS: 0000 ES: 0000 CR0: 0000000080050033 CR2: 0000559a120b502f CR3: 00000000055b6000 CR4: 00000000000006f0 Call Trace: <TASK> ? create_pending_snapshot+0x1040/0x1190 [btrfs] ? __warn+0x81/0x130 ? create_pending_snapshot+0x1040/0x1190 [btrfs] ? report_bug+0x171/0x1a0 ? handle_bug+0x3a/0x70 ? exc_invalid_op+0x17/0x70 ? asm_exc_invalid_op+0x1a/0x20 ? create_pending_snapshot+0x1040/0x1190 [btrfs] ? create_pending_snapshot+0x1040/0x1190 [btrfs] create_pending_snapshots+0x92/0xc0 [btrfs] btrfs_commit_transaction+0x66b/0xf40 [btrfs] btrfs_mksubvol+0x301/0x4d0 [btrfs] btrfs_mksnapshot+0x80/0xb0 [btrfs] __btrfs_ioctl_snap_create+0x1c2/0x1d0 [btrfs] btrfs_ioctl_snap_create_v2+0xc4/0x150 [btrfs] btrfs_ioctl+0x8a6/0x2650 [btrfs] ? kmem_cache_free+0x22/0x340 ? do_sys_openat2+0x97/0xe0 __x64_sys_ioctl+0x97/0xd0 do_syscall_64+0x46/0xf0 entry_SYSCALL_64_after_hwframe+0x6e/0x76 RIP: 0033:0x7fe20abe83af RSP: 002b:00007ffe6eff1360 EFLAGS: 00000246 ORIG_RAX: 0000000000000010 RAX: ffffffffffffffda RBX: 0000000000000004 RCX: 00007fe20abe83af RDX: 00007ffe6eff23c0 RSI: 0000000050009417 RDI: 0000000000000003 RBP: 0000000000000003 R08: 0000000000000000 R09: 00007fe20ad16cd0 R10: 0000000000000000 R11: 0000000000000246 R12: 0000000000000000 R13: 00007ffe6eff13c0 R14: 00007fe20ad45000 R15: 0000559a120b6d58 </TASK> ---[ end trace 0000000000000000 ]--- BTRFS: error (device vdc: state A) in create_pending_snapshot:1875: errno=-2 No such entry BTRFS info (device vdc: state EA): forced readonly BTRFS warning (device vdc: state EA): Skipping commit of aborted transaction. BTRFS: error (device vdc: state EA) in cleanup_transaction:2055: errno=-2 No such entryThis happens because create_pending_snapshot() initializes the new rootitem as a copy of the source root item. This includes the refs field,which is 0 for a deleted subvolume. The call to btrfs_insert_root()therefore inserts a root with refs == 0. btrfs_get_new_fs_root() thenfinds the root and returns -ENOENT if refs == 0, which causescreate_pending_snapshot() to abort.Fix it by checking the source root's refs before attempting thesnapshot, but after locking subvol_sem to avoid racing with deletion. |  | CVSS:3.1/AV:L/AC:L/PR:L/UI:N/S:U/C:N/I:N/A:H | https://nvd.nist.gov/vuln/detail/CVE-2024-26644 | https://emea.finitestate.io/projects/5518255806845340306/versions/8350195272324183931/findings?findingId=5021063223220613338 | [Implementation] Explicitly initialize the resource before use. If this is performed through an API function or standard procedure, follow all required steps. ¦ [Implementation] Pay close attention to complex conditionals that affect initialization, since some branches might not perform the initialization. ¦ [Implementation] Avoid race conditions (CWE-362) during initialization routines. ¦ [Build and Compilation] Run or compile the product with settings that generate warnings about uninitialized variables or data.
CVE-2025-21996 | medium | drivers/gpu/drm/radeon/radeon_vce.c | radeon_vce_cs_parse; radeon_vce_cs_reloc; thatradeon_vce_cs_reloc | GPU / DRM | 5.5 |  | IOT Goat SAST | 1 |  |  | Linux | 4.9.152 |  | INCONCLUSIVE | 2025-07-02T12:12:44Z | 0 | 0 | CWE-908 | In the Linux kernel, the following vulnerability has been resolved:drm/radeon: fix uninitialized size issue in radeon_vce_cs_parse()On the off chance that command stream passed from userspace viaioctl() call to radeon_vce_cs_parse() is weirdly crafted andfirst command to execute is to encode (case 0x03000001), the functionin question will attempt to call radeon_vce_cs_reloc() with sizeargument that has not been properly initialized. Specifically, 'size'will point to 'tmp' variable before the latter had a chance to beassigned any value.Play it safe and init 'tmp' with 0, thus ensuring thatradeon_vce_cs_reloc() will catch an early error in cases like these.Found by Linux Verification Center (linuxtesting.org) with staticanalysis tool SVACE.(cherry picked from commit 2d52de55f9ee7aaee0e09ac443f77855989c6b68) |  | CVSS:3.1/AV:L/AC:L/PR:L/UI:N/S:U/C:N/I:N/A:H | https://nvd.nist.gov/vuln/detail/CVE-2025-21996 | https://emea.finitestate.io/projects/5518255806845340306/versions/8350195272324183931/findings?findingId=5025589621476961497 | [Implementation] Explicitly initialize the resource before use. If this is performed through an API function or standard procedure, follow all required steps. ¦ [Implementation] Pay close attention to complex conditionals that affect initialization, since some branches might not perform the initialization. ¦ [Implementation] Avoid race conditions (CWE-362) during initialization routines. ¦ [Build and Compilation] Run or compile the product with settings that generate warnings about uninitialized variables or data.
CVE-2024-50117 | medium | arch/x86/kernel/dumpstack.c; arch/x86/mm/fault.c; drivers/acpi/acpica/utdelete.c; arch/x86/include/asm/idtentry.h; drivers/gpu/drm/amd/amdgpu/amdgpu_acpi.c |  | Architecture / x86 | 5.5 |  | IOT Goat SAST | 1 |  |  | Linux | 4.9.152 |  | INCONCLUSIVE | 2025-07-02T12:12:44Z | 0 | 0 | CWE-476 | In the Linux kernel, the following vulnerability has been resolved:drm/amd: Guard against bad data for ATIF ACPI methodIf a BIOS provides bad data in response to an ATIF method callthis causes a NULL pointer dereference in the caller.```? show_regs (arch/x86/kernel/dumpstack.c:478 (discriminator 1))? __die (arch/x86/kernel/dumpstack.c:423 arch/x86/kernel/dumpstack.c:434)? page_fault_oops (arch/x86/mm/fault.c:544 (discriminator 2) arch/x86/mm/fault.c:705 (discriminator 2))? do_user_addr_fault (arch/x86/mm/fault.c:440 (discriminator 1) arch/x86/mm/fault.c:1232 (discriminator 1))? acpi_ut_update_object_reference (drivers/acpi/acpica/utdelete.c:642)? exc_page_fault (arch/x86/mm/fault.c:1542)? asm_exc_page_fault (./arch/x86/include/asm/idtentry.h:623)? amdgpu_atif_query_backlight_caps.constprop.0 (drivers/gpu/drm/amd/amdgpu/amdgpu_acpi.c:387 (discriminator 2)) amdgpu? amdgpu_atif_query_backlight_caps.constprop.0 (drivers/gpu/drm/amd/amdgpu/amdgpu_acpi.c:386 (discriminator 1)) amdgpu```It has been encountered on at least one system, so guard for it.(cherry picked from commit c9b7c809b89f24e9372a4e7f02d64c950b07fdee) |  | CVSS:3.1/AV:L/AC:L/PR:L/UI:N/S:U/C:N/I:N/A:H | https://nvd.nist.gov/vuln/detail/CVE-2024-50117 | https://emea.finitestate.io/projects/5518255806845340306/versions/8350195272324183931/findings?findingId=5031816942453371604 | [Implementation] For any pointers that could have been modified or provided from a function that can return NULL, check the pointer for NULL before use. When working with a multithreaded or otherwise asynchronous environment, ensure that proper locking APIs are used to lock before the check, and unlock when it has finished [REF-1484]. ¦ [Requirements] Select a programming language that is not susceptible to these issues. ¦ [Implementation] Check the results of all functions that return a value and verify that the value is non-null before acting upon it. ¦ [Architecture and Design] Identify all variables and data stores that receive information from external sources, and apply input validation to make sure that they are only initialized to expected values. ¦ [Implementation] Explicitly initialize all variables and other data stores, either during declaration or just before the first usage.
CVE-2023-6560 | medium | io_uring/io_uring.c | __io_uaddr_map; io_mem_alloc; io_sqes_map |  | 5.5 |  | IOT Goat SAST | 1 |  |  | Linux | 4.9.152 |  | INCONCLUSIVE | 2025-07-02T12:12:44Z | 1 | 0 | CWE-119 | An out-of-bounds memory access flaw was found in the io_uring SQ/CQ rings functionality in the Linux kernel. This issue could allow a local user to crash the system. |  | CVSS:3.1/AV:L/AC:L/PR:L/UI:N/S:U/C:N/I:N/A:H | https://nvd.nist.gov/vuln/detail/CVE-2023-6560 | https://emea.finitestate.io/projects/5518255806845340306/versions/8350195272324183931/findings?findingId=5036338046063717177 | [Requirements] Use a language that does not allow this weakness to occur or provides constructs that make this weakness easier to avoid. For example, many languages that perform their own memory management, such as Java and Perl, are not subject to buffer overflows. Other languages, such as Ada and C#, typically provide overflow protection, but the protection can be disabled by the programmer. Be wary that a language's interface to native code may still be subject to overflows, even if the language itself is theoretically safe. ¦ [Architecture and Design] Use a vetted library or framework that does not allow this weakness to occur or provides constructs that make this weakness easier to avoid. Examples include the Safe C String Library (SafeStr) by Messier and Viega [REF-57], and the Strsafe.h library from Microsoft [REF-56]. These libraries provide safer versions of overflow-prone string-handling functions. ¦ [Operation] Use automatic buffer overflow detection mechanisms that are offered by certain compilers or compiler extensions. Examples include: the Microsoft Visual Studio /GS flag, Fedora/Red Hat FORTIFY_SOURCE GCC flag, StackGuard, and ProPolice, which provide various mechanisms including canary-based detection and range/index checking. D3-SFCV (Stack Frame Canary Validation) from D3FEND [REF-1334] discusses canary-based detection in detail. ¦ [Implementation] Consider adhering to the following rules when allocating and managing an application's memory: Double check that the buffer is as large as specified. When using functions that accept a number of bytes to copy, such as strncpy(), be aware that if the destination buffer size is equal to the source buffer size, it may not NULL-terminate the string. Check buffer boundaries if accessing the buffer in a loop and make sure there is no danger of writing past the allocated space. If necessary, truncate all input strings to a reasonable length before passing them to the copy and concatenation functions. ¦ [Operation] Run or compile the software using features or extensions that randomly arrange the positions of a program's executable and libraries in memory. Because this makes the addresses unpredictable, it can prevent an attacker from reliably jumping to exploitable code. Examples include Address Space Layout Randomization (ASLR) [REF-58] [REF-60] and Position-Independent Executables (PIE) [REF-64]. Imported modules may be similarly realigned if their default memory addresses conflict with other modules, in a process known as "rebasing" (for Windows) and "prelinking" (for Linux) [REF-1332] using randomly generated addresses. ASLR for libraries cannot be used in conjunction with prelink since it would require relocating the libraries at run-time, defeating the whole purpose of prelinking. For more information on these techniques see D3-SAOR (Segment Address Offset Randomization) from D3FEND [REF-1335]. ¦ [Operation] Use a CPU and operating system that offers Data Execution Protection (using hardware NX or XD bits) or the equivalent techniques that simulate this feature in software, such as PaX [REF-60] [REF-61]. These techniques ensure that any instruction executed is exclusively at a memory address that is part of the code segment. For more information on these techniques see D3-PSEP (Process Segment Execution Prevention) from D3FEND [REF-1336]. ¦ [Implementation] Replace unbounded copy functions with analogous functions that support length arguments, such as strcpy with strncpy. Create these if they are not available.
CVE-2017-1000252 | medium | arch/x86/kvm/vmx.c; virt/kvm/eventfd.c |  | Architecture / x86 | 5.5 |  | IOT Goat SAST | 1 |  |  | Linux | 4.9.152 |  | UNREACHABLE | 2025-07-02T12:12:44Z | 0 | 0 | CWE-20 | The KVM subsystem in the Linux kernel through 4.13.3 allows guest OS users to cause a denial of service (assertion failure, and hypervisor hang or crash) via an out-of bounds guest_irq value, related to arch/x86/kvm/vmx.c and virt/kvm/eventfd.c. | AV:L/AC:L/Au:N/C:N/I:N/A:P | CVSS:3.0/AV:L/AC:L/PR:L/UI:N/S:U/C:N/I:N/A:H | https://nvd.nist.gov/vuln/detail/CVE-2017-1000252 | https://emea.finitestate.io/projects/5518255806845340306/versions/8350195272324183931/findings?findingId=5057759078332993103 | [Architecture and Design] Consider using language-theoretic security (LangSec) techniques that characterize inputs using a formal language and build "recognizers" for that language. This effectively requires parsing to be a distinct layer that effectively enforces a boundary between raw input and internal data representations, instead of allowing parser code to be scattered throughout the program, where it could be subject to errors or inconsistencies that create weaknesses. [REF-1109] [REF-1110] [REF-1111] ¦ [Architecture and Design] Use an input validation framework such as Struts or the OWASP ESAPI Validation API. Note that using a framework does not automatically address all input validation problems; be mindful of weaknesses that could arise from misusing the framework itself (CWE-1173). ¦ [Architecture and Design] Understand all the potential areas where untrusted inputs can enter the product, including but not limited to: parameters or arguments, cookies, anything read from the network, environment variables, reverse DNS lookups, query results, request headers, URL components, e-mail, files, filenames, databases, and any external systems that provide data to the application. Remember that such inputs may be obtained indirectly through API calls. ¦ [Implementation] Assume all input is malicious. Use an "accept known good" input validation strategy, i.e., use a list of acceptable inputs that strictly conform to specifications. Reject any input that does not strictly conform to specifications, or transform it into something that does. When performing input validation, consider all potentially relevant properties, including length, type of input, the full range of acceptable values, missing or extra inputs, syntax, consistency across related fields, and conformance to business rules. As an example of business rule logic, "boat" may be syntactically valid because it only contains alphanumeric characters, but it is not valid if the input is only expected to contain colors such as "red" or "blue." Do not rely exclusively on looking for malicious or malformed inputs. This is likely to miss at least one undesirable input, especially if the code's environment changes. This can give attackers enough room to bypass the intended validation. However, denylists can be useful for detecting potential attacks or determining which inputs are so malformed that they should be rejected outright. ¦ [Architecture and Design] For any security checks that are performed on the client side, ensure that these checks are duplicated on the server side, in order to avoid CWE-602. Attackers can bypass the client-side checks by modifying values after the checks have been performed, or by changing the client to remove the client-side checks entirely. Then, these modified values would be submitted to the server. Even though client-side checks provide minimal benefits with respect to server-side security, they are still useful. First, they can support intrusion detection. If the server receives input that should have been rejected by the client, then it may be an indication of an attack. Second, client-side error-checking can provide helpful feedback to the user about the expectations for valid input. Third, there may be a reduction in server-side processing time for accidental input errors, although this is typically a small savings. ¦ [Implementation] When your application combines data from multiple sources, perform the validation after the sources have been combined. The individual data elements may pass the validation step but violate the intended restrictions after they have been combined. ¦ [Implementation] Be especially careful to validate all input when invoking code that crosses language boundaries, such as from an interpreted language to native code. This could create an unexpected interaction between the language boundaries. Ensure that you are not violating any of the expectations of the language with which you are interfacing. For example, even though Java may not be susceptible to buffer overflows, providing a large argument in a call to native code might trigger an overflow. ¦ [Implementation] Directly convert your input type into the expected data type, such as using a conversion function that translates a string into a number. After converting to the expected data type, ensure that the input's values fall within the expected range of allowable values and that multi-field consistencies are maintained. ¦ [Implementation] Inputs should be decoded and canonicalized to the application's current internal representation before being validated (CWE-180, CWE-181). Make sure that your application does not inadvertently decode the same input twice (CWE-174). Such errors could be used to bypass allowlist schemes by introducing dangerous inputs after they have been checked. Use libraries such as the OWASP ESAPI Canonicalization control. Consider performing repeated canonicalization until your input does not change any more. This will avoid double-decoding and similar scenarios, but it might inadvertently modify inputs that are allowed to contain properly-encoded dangerous content. ¦ [Implementation] When exchanging data between components, ensure that both components are using the same character encoding. Ensure that the proper encoding is applied at each interface. Explicitly set the encoding you are using whenever the protocol allows you to do so.
CVE-2018-14614 | medium | fs/f2fs/segment.c | __remove_dirty_segment | Filesystem | 5.5 |  | IOT Goat SAST | 1 |  |  | Linux | 4.9.152 |  | INCONCLUSIVE | 2025-07-02T12:12:44Z | 0 | 0 | CWE-476 | An issue was discovered in the Linux kernel through 4.17.10. There is an out-of-bounds access in __remove_dirty_segment() in fs/f2fs/segment.c when mounting an f2fs image. | AV:N/AC:M/Au:N/C:N/I:N/A:C | CVSS:3.0/AV:L/AC:L/PR:N/UI:R/S:U/C:N/I:N/A:H | https://nvd.nist.gov/vuln/detail/CVE-2018-14614 | https://emea.finitestate.io/projects/5518255806845340306/versions/8350195272324183931/findings?findingId=5070374590829048282 | [Implementation] For any pointers that could have been modified or provided from a function that can return NULL, check the pointer for NULL before use. When working with a multithreaded or otherwise asynchronous environment, ensure that proper locking APIs are used to lock before the check, and unlock when it has finished [REF-1484]. ¦ [Requirements] Select a programming language that is not susceptible to these issues. ¦ [Implementation] Check the results of all functions that return a value and verify that the value is non-null before acting upon it. ¦ [Architecture and Design] Identify all variables and data stores that receive information from external sources, and apply input validation to make sure that they are only initialized to expected values. ¦ [Implementation] Explicitly initialize all variables and other data stores, either during declaration or just before the first usage.
CVE-2022-48773 | medium | net/sunrpc/xprtrdma/verbs.c |  | Networking / RDMA | 5.5 |  | IOT Goat SAST | 1 |  |  | Linux | 4.9.152 |  | INCONCLUSIVE | 2025-07-02T12:12:44Z | 0 | 0 | CWE-476 | In the Linux kernel, the following vulnerability has been resolved:xprtrdma: fix pointer derefs in error cases of rpcrdma_ep_createIf there are failures then we must not leave the non-NULL pointers withthe error value, otherwise `rpcrdma_ep_destroy` gets confused and triesfree them, resulting in an Oops. |  | CVSS:3.1/AV:L/AC:L/PR:L/UI:N/S:U/C:N/I:N/A:H | https://nvd.nist.gov/vuln/detail/CVE-2022-48773 | https://emea.finitestate.io/projects/5518255806845340306/versions/8350195272324183931/findings?findingId=5090942253021055268 | [Implementation] For any pointers that could have been modified or provided from a function that can return NULL, check the pointer for NULL before use. When working with a multithreaded or otherwise asynchronous environment, ensure that proper locking APIs are used to lock before the check, and unlock when it has finished [REF-1484]. ¦ [Requirements] Select a programming language that is not susceptible to these issues. ¦ [Implementation] Check the results of all functions that return a value and verify that the value is non-null before acting upon it. ¦ [Architecture and Design] Identify all variables and data stores that receive information from external sources, and apply input validation to make sure that they are only initialized to expected values. ¦ [Implementation] Explicitly initialize all variables and other data stores, either during declaration or just before the first usage.
CVE-2021-47542 | medium | drivers/net/ethernet/qlogic/qlcnic/qlcnic_83xx_hw.c | alloc_mbx_args; mbx_cmd; qlcnic_83xx_add_rings; qlcnic_83xx_alloc_mbx_args | Ethernet Driver | 5.5 |  | IOT Goat SAST | 1 |  |  | Linux | 4.9.152 |  | INCONCLUSIVE | 2025-07-02T12:12:44Z | 0 | 0 | CWE-476 | In the Linux kernel, the following vulnerability has been resolved:net: qlogic: qlcnic: Fix a NULL pointer dereference in qlcnic_83xx_add_rings()In qlcnic_83xx_add_rings(), the indirect function ofahw->hw_ops->alloc_mbx_args will be called to allocate memory forcmd.req.arg, and there is a dereference of it in qlcnic_83xx_add_rings(),which could lead to a NULL pointer dereference on failure of theindirect function like qlcnic_83xx_alloc_mbx_args().Fix this bug by adding a check of alloc_mbx_args(), this patchimitates the logic of mbx_cmd()'s failure handling.This bug was found by a static analyzer. The analysis employsdifferential checking to identify inconsistent security operations(e.g., checks or kfrees) between two code paths and confirms that theinconsistent operations are not recovered in the current function orthe callers, so they constitute bugs.Note that, as a bug found by static analysis, it can be a falsepositive or hard to trigger. Multiple researchers have cross-reviewedthe bug.Builds with CONFIG_QLCNIC=m show no new warnings, and ourstatic analyzer no longer warns about this code. |  | CVSS:3.1/AV:L/AC:L/PR:L/UI:N/S:U/C:N/I:N/A:H | https://nvd.nist.gov/vuln/detail/CVE-2021-47542 | https://emea.finitestate.io/projects/5518255806845340306/versions/8350195272324183931/findings?findingId=5090954899853727271 | [Implementation] For any pointers that could have been modified or provided from a function that can return NULL, check the pointer for NULL before use. When working with a multithreaded or otherwise asynchronous environment, ensure that proper locking APIs are used to lock before the check, and unlock when it has finished [REF-1484]. ¦ [Requirements] Select a programming language that is not susceptible to these issues. ¦ [Implementation] Check the results of all functions that return a value and verify that the value is non-null before acting upon it. ¦ [Architecture and Design] Identify all variables and data stores that receive information from external sources, and apply input validation to make sure that they are only initialized to expected values. ¦ [Implementation] Explicitly initialize all variables and other data stores, either during declaration or just before the first usage.
CVE-2023-52476 | medium | arch/x86/events/utils.c | __insn_get_emulate_prefix; decode_branch_type; get_branch_type; insn_get_emulate_prefix; insn_get_opcode; insn_get_prefixes; intel_pmu_handle_irq; intel_pmu_lbr_filter; perf_event_nmi_handler | Architecture / x86 | 5.5 |  | IOT Goat SAST | 1 |  |  | Linux | 4.9.152 |  | INCONCLUSIVE | 2025-07-02T12:12:44Z | 0 | 0 | CWE--1 | In the Linux kernel, the following vulnerability has been resolved:perf/x86/lbr: Filter vsyscall addressesWe found that a panic can occur when a vsyscall is made while LBR samplingis active. If the vsyscall is interrupted (NMI) for perf sampling, thiscall sequence can occur (most recent at top): __insn_get_emulate_prefix() insn_get_emulate_prefix() insn_get_prefixes() insn_get_opcode() decode_branch_type() get_branch_type() intel_pmu_lbr_filter() intel_pmu_handle_irq() perf_event_nmi_handler()Within __insn_get_emulate_prefix() at frame 0, a macro is called: peek_nbyte_next(insn_byte_t, insn, i)Within this macro, this dereference occurs: (insn)->next_byteInspecting registers at this point, the value of the next_byte field is theaddress of the vsyscall made, for example the location of the vsyscallversion of gettimeofday() at 0xffffffffff600000. The access to an addressin the vsyscall region will trigger an oops due to an unhandled page fault.To fix the bug, filtering for vsyscalls can be done whendetermining the branch type. This patch will returna "none" branch if a kernel address if found to lie in thevsyscall region. |  | CVSS:3.1/AV:L/AC:L/PR:L/UI:N/S:U/C:N/I:N/A:H | https://nvd.nist.gov/vuln/detail/CVE-2023-52476 | https://emea.finitestate.io/projects/5518255806845340306/versions/8350195272324183931/findings?findingId=5093229169143033858 | [Implementation] Add defensive checks to prevent kernel panics. Validate inputs and state before operations that may trigger panic. Apply the relevant kernel patch. Applies to: kernel panic.
CVE-2023-42754 | medium | net/ipv4/route.c | rcu_read_lock | Networking / IPv4 | 5.5 |  | IOT Goat SAST | 1 |  |  | Linux | 4.9.152 |  | INCONCLUSIVE | 2025-07-02T12:12:44Z | 1 | 0 | CWE-476 | A NULL pointer dereference flaw was found in the Linux kernel ipv4 stack. The socket buffer (skb) was assumed to be associated with a device before calling __ip_options_compile, which is not always the case if the skb is re-routed by ipvs. This issue may allow a local user with CAP_NET_ADMIN privileges to crash the system. |  | CVSS:3.1/AV:L/AC:L/PR:L/UI:N/S:U/C:N/I:N/A:H | https://nvd.nist.gov/vuln/detail/CVE-2023-42754 | https://emea.finitestate.io/projects/5518255806845340306/versions/8350195272324183931/findings?findingId=5104423799542820336 | [Implementation] For any pointers that could have been modified or provided from a function that can return NULL, check the pointer for NULL before use. When working with a multithreaded or otherwise asynchronous environment, ensure that proper locking APIs are used to lock before the check, and unlock when it has finished [REF-1484]. ¦ [Requirements] Select a programming language that is not susceptible to these issues. ¦ [Implementation] Check the results of all functions that return a value and verify that the value is non-null before acting upon it. ¦ [Architecture and Design] Identify all variables and data stores that receive information from external sources, and apply input validation to make sure that they are only initialized to expected values. ¦ [Implementation] Explicitly initialize all variables and other data stores, either during declaration or just before the first usage.
CVE-2019-18806 | medium | drivers/net/ethernet/qlogic/qla3xxx.c | pci_dma_mapping_error; ql_alloc_large_buffers | Ethernet Driver | 5.5 |  | IOT Goat SAST | 1 |  |  | Linux | 4.9.152 |  | UNREACHABLE | 2025-07-02T12:12:44Z | 0 | 0 | CWE-401 | A memory leak in the ql_alloc_large_buffers() function in drivers/net/ethernet/qlogic/qla3xxx.c in the Linux kernel before 5.3.5 allows local users to cause a denial of service (memory consumption) by triggering pci_dma_mapping_error() failures, aka CID-1acb8f2a7a9f. | AV:L/AC:L/Au:N/C:N/I:N/A:P | CVSS:3.1/AV:L/AC:L/PR:L/UI:N/S:U/C:N/I:N/A:H | https://nvd.nist.gov/vuln/detail/CVE-2019-18806 | https://emea.finitestate.io/projects/5518255806845340306/versions/8350195272324183931/findings?findingId=5106878746050414315 | [Implementation] Choose a language or tool that provides automatic memory management, or makes manual memory management less error-prone. For example, glibc in Linux provides protection against free of invalid pointers. When using Xcode to target OS X or iOS, enable automatic reference counting (ARC) [REF-391]. To help correctly and consistently manage memory when programming in C++, consider using a smart pointer class such as std::auto_ptr (defined by ISO/IEC ISO/IEC 14882:2003), std::shared_ptr and std::unique_ptr (specified by an upcoming revision of the C++ standard, informally referred to as C++ 1x), or equivalent solutions such as Boost. ¦ [Architecture and Design] Use an abstraction library to abstract away risky APIs. Not a complete solution. ¦ [Architecture and Design] The Boehm-Demers-Weiser Garbage Collector or valgrind can be used to detect leaks in code.
CVE-2021-45095 | medium | net/phonet/pep.c |  | Networking | 5.5 |  | IOT Goat SAST | 1 |  |  | Linux | 4.9.152 |  | UNREACHABLE | 2025-07-02T12:12:44Z | 0 | 0 | CWE-200 | pep_sock_accept in net/phonet/pep.c in the Linux kernel through 5.15.8 has a refcount leak. | AV:L/AC:L/Au:N/C:P/I:N/A:N | CVSS:3.1/AV:L/AC:L/PR:L/UI:N/S:U/C:H/I:N/A:N | https://nvd.nist.gov/vuln/detail/CVE-2021-45095 | https://emea.finitestate.io/projects/5518255806845340306/versions/8350195272324183931/findings?findingId=5113409103541155361 | [Architecture and Design] Compartmentalize the system to have "safe" areas where trust boundaries can be unambiguously drawn. Do not allow sensitive data to go outside of the trust boundary and always be careful when interfacing with a compartment outside of the safe area. Ensure that appropriate compartmentalization is built into the system design, and the compartmentalization allows for and reinforces privilege separation functionality. Architects and designers should rely on the principle of least privilege to decide the appropriate time to use privileges and the time to drop privileges.
CVE-2024-42089 | medium | sound/soc/fsl/fsl-asoc-card.c | fsl_asoc_card_audmux_init; infsl_asoc_card_audmux_init | Filesystem / NFS | 5.5 |  | IOT Goat SAST | 1 |  |  | Linux | 4.9.152 |  | INCONCLUSIVE | 2025-07-02T12:12:44Z | 0 | 0 | CWE-476 | In the Linux kernel, the following vulnerability has been resolved:ASoC: fsl-asoc-card: set priv->pdev before using itpriv->pdev pointer was set after being used infsl_asoc_card_audmux_init().Move this assignment at the start of the probe function, sosub-functions can correctly use pdev through priv.fsl_asoc_card_audmux_init() dereferences priv->pdev to get access to thedev struct, used with dev_err macros.As priv is zero-initialised, there would be a NULL pointer dereference.Note that if priv->dev is dereferenced before assignment but never used,for example if there is no error to be printed, the driver won't crashprobably due to compiler optimisations. |  | CVSS:3.1/AV:L/AC:L/PR:L/UI:N/S:U/C:N/I:N/A:H | https://nvd.nist.gov/vuln/detail/CVE-2024-42089 | https://emea.finitestate.io/projects/5518255806845340306/versions/8350195272324183931/findings?findingId=5125605509608590662 | [Implementation] For any pointers that could have been modified or provided from a function that can return NULL, check the pointer for NULL before use. When working with a multithreaded or otherwise asynchronous environment, ensure that proper locking APIs are used to lock before the check, and unlock when it has finished [REF-1484]. ¦ [Requirements] Select a programming language that is not susceptible to these issues. ¦ [Implementation] Check the results of all functions that return a value and verify that the value is non-null before acting upon it. ¦ [Architecture and Design] Identify all variables and data stores that receive information from external sources, and apply input validation to make sure that they are only initialized to expected values. ¦ [Implementation] Explicitly initialize all variables and other data stores, either during declaration or just before the first usage.
CVE-2022-49324 | medium | arch/mips/kernel/mips-cpc.c | of_find_compatible_node; of_node_put | Architecture | 5.5 |  | IOT Goat SAST | 1 |  |  | Linux | 4.9.152 |  | INCONCLUSIVE | 2025-07-02T12:12:44Z | 0 | 0 | CWE-0 | In the Linux kernel, the following vulnerability has been resolved:mips: cpc: Fix refcount leak in mips_cpc_default_phys_baseAdd the missing of_node_put() to release the refcount incrementedby of_find_compatible_node(). |  | CVSS:3.1/AV:L/AC:L/PR:L/UI:N/S:U/C:N/I:N/A:H | https://nvd.nist.gov/vuln/detail/CVE-2022-49324 | https://emea.finitestate.io/projects/5518255806845340306/versions/8350195272324183931/findings?findingId=5125830203374517534 | [Implementation] Apply the vendor-provided kernel patch to the affected component. Update the Linux kernel to a version containing the fix. If patching is not immediately possible, evaluate whether the affected subsystem can be disabled or access-restricted as a temporary mitigation.
CVE-2024-42069 | medium | drivers/net/ethernet/microsoft/mana/mana_en.c | auxiliary_device_add; callsauxiliary_device_uninit; kfree | Ethernet Driver | 5.5 |  | IOT Goat SAST | 1 |  |  | Linux | 4.9.152 |  | INCONCLUSIVE | 2025-07-02T12:12:44Z | 0 | 0 | CWE-476 | In the Linux kernel, the following vulnerability has been resolved:net: mana: Fix possible double free in error handling pathWhen auxiliary_device_add() returns error and then callsauxiliary_device_uninit(), callback function adev_releasecalls kfree(madev). We shouldn't call kfree(madev) againin the error handling path. Set 'madev' to NULL. |  | CVSS:3.1/AV:L/AC:L/PR:L/UI:N/S:U/C:N/I:N/A:H | https://nvd.nist.gov/vuln/detail/CVE-2024-42069 | https://emea.finitestate.io/projects/5518255806845340306/versions/8350195272324183931/findings?findingId=5135031972964529601 | [Implementation] For any pointers that could have been modified or provided from a function that can return NULL, check the pointer for NULL before use. When working with a multithreaded or otherwise asynchronous environment, ensure that proper locking APIs are used to lock before the check, and unlock when it has finished [REF-1484]. ¦ [Requirements] Select a programming language that is not susceptible to these issues. ¦ [Implementation] Check the results of all functions that return a value and verify that the value is non-null before acting upon it. ¦ [Architecture and Design] Identify all variables and data stores that receive information from external sources, and apply input validation to make sure that they are only initialized to expected values. ¦ [Implementation] Explicitly initialize all variables and other data stores, either during declaration or just before the first usage.
CVE-2020-27194 | medium | kernel/bpf/verifier.c |  | Kernel Core | 5.5 |  | IOT Goat SAST | 1 |  |  | Linux | 4.9.152 |  | UNREACHABLE | 2025-07-02T12:12:44Z | 1 | 0 | CWE-681 | An issue was discovered in the Linux kernel before 5.8.15. scalar32_min_max_or in kernel/bpf/verifier.c mishandles bounds tracking during use of 64-bit values, aka CID-5b9fbeb75b6a. | AV:L/AC:L/Au:N/C:N/I:N/A:P | CVSS:3.1/AV:L/AC:L/PR:L/UI:N/S:U/C:N/I:N/A:H | https://nvd.nist.gov/vuln/detail/CVE-2020-27194 | https://emea.finitestate.io/projects/5518255806845340306/versions/8350195272324183931/findings?findingId=5139595236811773189 | [Implementation] Avoid making conversion between numeric types. Always check for the allowed ranges.
CVE-2022-1198 | medium | drivers/net/hamradio/6pack.c |  | Network Driver | 5.5 |  | IOT Goat SAST | 1 |  |  | Linux | 4.9.152 |  | UNREACHABLE | 2025-07-02T12:12:44Z | 1 | 0 | CWE-416 | A use-after-free vulnerabilitity was discovered in drivers/net/hamradio/6pack.c of linux that allows an attacker to crash linux kernel by simulating ax25 device using 6pack driver from user space. |  | CVSS:3.1/AV:L/AC:L/PR:L/UI:N/S:U/C:N/I:N/A:H | https://nvd.nist.gov/vuln/detail/CVE-2022-1198 | https://emea.finitestate.io/projects/5518255806845340306/versions/8350195272324183931/findings?findingId=5143268454055701807 | [Architecture and Design] Choose a language that provides automatic memory management. ¦ [Implementation] When freeing pointers, be sure to set them to NULL once they are freed. However, the utilization of multiple or complex data structures may lower the usefulness of this strategy.
CVE-2024-36897 | medium | drivers/gpu/drm/amd/display/dc/bios/bios_parser2.c |  | GPU / DRM | 5.5 |  | IOT Goat SAST | 1 |  |  | Linux | 4.9.152 |  | INCONCLUSIVE | 2025-07-02T12:12:44Z | 0 | 0 | CWE-476 | In the Linux kernel, the following vulnerability has been resolved:drm/amd/display: Atom Integrated System Info v2_2 for DCN35New request from KMD/VBIOS in order to support new UMA carveoutmodel. This fixes a null dereference from accessingCtx->dc_bios->integrated_info while it was NULL.DAL parses through the BIOS and extracts the necessaryintegrated_info but was missing a case for the new BIOSversion 2.3. |  | CVSS:3.1/AV:L/AC:L/PR:L/UI:N/S:U/C:N/I:N/A:H | https://nvd.nist.gov/vuln/detail/CVE-2024-36897 | https://emea.finitestate.io/projects/5518255806845340306/versions/8350195272324183931/findings?findingId=5147422064779912499 | [Implementation] For any pointers that could have been modified or provided from a function that can return NULL, check the pointer for NULL before use. When working with a multithreaded or otherwise asynchronous environment, ensure that proper locking APIs are used to lock before the check, and unlock when it has finished [REF-1484]. ¦ [Requirements] Select a programming language that is not susceptible to these issues. ¦ [Implementation] Check the results of all functions that return a value and verify that the value is non-null before acting upon it. ¦ [Architecture and Design] Identify all variables and data stores that receive information from external sources, and apply input validation to make sure that they are only initialized to expected values. ¦ [Implementation] Explicitly initialize all variables and other data stores, either during declaration or just before the first usage.
CVE-2022-48836 | medium | drivers/usb/core/urb.c; drivers/input/tablet/aiptek.c; drivers/input/input.c; drivers/tty/vt/keyboard.c | usb_submit_urb; withusb_find_common_endpoints | USB Driver | 5.5 |  | IOT Goat SAST | 1 |  |  | Linux | 4.9.152 |  | INCONCLUSIVE | 2025-07-02T12:12:44Z | 0 | 0 | CWE--1 | In the Linux kernel, the following vulnerability has been resolved:Input: aiptek - properly check endpoint typeSyzbot reported warning in usb_submit_urb() which is caused by wrongendpoint type. There was a check for the number of endpoints, but notfor the type of endpoint.Fix it by replacing old desc.bNumEndpoints check withusb_find_common_endpoints() helper for finding endpointsFail log:usb 5-1: BOGUS urb xfer, pipe 1 != type 3WARNING: CPU: 2 PID: 48 at drivers/usb/core/urb.c:502 usb_submit_urb+0xed2/0x18a0 drivers/usb/core/urb.c:502Modules linked in:CPU: 2 PID: 48 Comm: kworker/2:2 Not tainted 5.17.0-rc6-syzkaller-00226-g07ebd38a0da2 #0Hardware name: QEMU Standard PC (Q35 + ICH9, 2009), BIOS 1.14.0-2 04/01/2014Workqueue: usb_hub_wq hub_event...Call Trace: <TASK> aiptek_open+0xd5/0x130 drivers/input/tablet/aiptek.c:830 input_open_device+0x1bb/0x320 drivers/input/input.c:629 kbd_connect+0xfe/0x160 drivers/tty/vt/keyboard.c:1593 |  | CVSS:3.1/AV:L/AC:L/PR:L/UI:N/S:U/C:N/I:N/A:H | https://nvd.nist.gov/vuln/detail/CVE-2022-48836 | https://emea.finitestate.io/projects/5518255806845340306/versions/8350195272324183931/findings?findingId=5147999878132004901 | [Implementation] Address root cause of kernel warnings. Validate state and inputs to prevent unexpected conditions. Apply the relevant kernel patch. Applies to: kernel warning.
CVE-2024-53217 | medium | fs/nfsd/nfs4callback.c | __nfsd4_find_backchannel; nfsd4_process_cb_update; setup_callback_client | Filesystem / NFS | 5.5 |  | IOT Goat SAST | 1 |  |  | Linux | 4.9.152 |  | INCONCLUSIVE | 2025-07-02T12:12:44Z | 0 | 0 | CWE-476 | In the Linux kernel, the following vulnerability has been resolved:NFSD: Prevent NULL dereference in nfsd4_process_cb_update()@ses is initialized to NULL. If __nfsd4_find_backchannel() finds noavailable backchannel session, setup_callback_client() will try todereference @ses and segfault. |  | CVSS:3.1/AV:L/AC:L/PR:L/UI:N/S:U/C:N/I:N/A:H | https://nvd.nist.gov/vuln/detail/CVE-2024-53217 | https://emea.finitestate.io/projects/5518255806845340306/versions/8350195272324183931/findings?findingId=5165431343070765973 | [Implementation] For any pointers that could have been modified or provided from a function that can return NULL, check the pointer for NULL before use. When working with a multithreaded or otherwise asynchronous environment, ensure that proper locking APIs are used to lock before the check, and unlock when it has finished [REF-1484]. ¦ [Requirements] Select a programming language that is not susceptible to these issues. ¦ [Implementation] Check the results of all functions that return a value and verify that the value is non-null before acting upon it. ¦ [Architecture and Design] Identify all variables and data stores that receive information from external sources, and apply input validation to make sure that they are only initialized to expected values. ¦ [Implementation] Explicitly initialize all variables and other data stores, either during declaration or just before the first usage.
CVE-2024-27073 | medium | drivers/media/pci/ttpci/budget-av.c; drivers/staging/media/deprecated/saa7146/ttpci/budget-av.c |  | Media Driver | 5.5 |  | IOT Goat SAST | 1 |  |  | Linux | 4.9.152 |  | INCONCLUSIVE | 2025-07-02T12:12:44Z | 0 | 0 | CWE-401 | In the Linux kernel, the following vulnerability has been resolved:media: ttpci: fix two memleaks in budget_av_attachWhen saa7146_register_device and saa7146_vv_init fails, budget_av_attachshould free the resources it allocates, like the error-handling ofttpci_budget_init does. Besides, there are two fixme comment refers tosuch deallocations. |  | CVSS:3.1/AV:L/AC:L/PR:L/UI:N/S:U/C:N/I:N/A:H | https://nvd.nist.gov/vuln/detail/CVE-2024-27073 | https://emea.finitestate.io/projects/5518255806845340306/versions/8350195272324183931/findings?findingId=5181388499355056414 | [Implementation] Choose a language or tool that provides automatic memory management, or makes manual memory management less error-prone. For example, glibc in Linux provides protection against free of invalid pointers. When using Xcode to target OS X or iOS, enable automatic reference counting (ARC) [REF-391]. To help correctly and consistently manage memory when programming in C++, consider using a smart pointer class such as std::auto_ptr (defined by ISO/IEC ISO/IEC 14882:2003), std::shared_ptr and std::unique_ptr (specified by an upcoming revision of the C++ standard, informally referred to as C++ 1x), or equivalent solutions such as Boost. ¦ [Architecture and Design] Use an abstraction library to abstract away risky APIs. Not a complete solution. ¦ [Architecture and Design] The Boehm-Demers-Weiser Garbage Collector or valgrind can be used to detect leaks in code.
CVE-2023-53015 | medium | drivers/hid/hid-betopff.c | hid_betopff_play; reportsbetopff_init | Kernel Driver | 5.5 |  | IOT Goat SAST | 1 |  |  | Linux | 4.9.152 |  | INCONCLUSIVE | 2025-07-02T12:12:44Z | 0 | 0 | CWE-476 | In the Linux kernel, the following vulnerability has been resolved:HID: betop: check shape of output reportsbetopff_init() only checks the total sum of the report counts for eachreport field to be at least 4, but hid_betopff_play() expects 4 reportfields.A device advertising an output report with one field and 4 report countswould pass the check but crash the kernel with a NULL pointer dereferencein hid_betopff_play(). |  | CVSS:3.1/AV:L/AC:L/PR:L/UI:N/S:U/C:N/I:N/A:H | https://nvd.nist.gov/vuln/detail/CVE-2023-53015 | https://emea.finitestate.io/projects/5518255806845340306/versions/8350195272324183931/findings?findingId=5182331261613832259 | [Implementation] For any pointers that could have been modified or provided from a function that can return NULL, check the pointer for NULL before use. When working with a multithreaded or otherwise asynchronous environment, ensure that proper locking APIs are used to lock before the check, and unlock when it has finished [REF-1484]. ¦ [Requirements] Select a programming language that is not susceptible to these issues. ¦ [Implementation] Check the results of all functions that return a value and verify that the value is non-null before acting upon it. ¦ [Architecture and Design] Identify all variables and data stores that receive information from external sources, and apply input validation to make sure that they are only initialized to expected values. ¦ [Implementation] Explicitly initialize all variables and other data stores, either during declaration or just before the first usage.
CVE-2023-22997 | medium | kernel/module/decompress.c |  | Kernel Core | 5.5 |  | IOT Goat SAST | 1 |  |  | Linux | 4.9.152 |  | UNREACHABLE | 2025-07-02T12:12:44Z | 0 | 0 | CWE-476 | In the Linux kernel before 6.1.2, kernel/module/decompress.c misinterprets the module_get_next_page return value (expects it to be NULL in the error case, whereas it is actually an error pointer). |  | CVSS:3.1/AV:L/AC:L/PR:L/UI:N/S:U/C:N/I:N/A:H | https://nvd.nist.gov/vuln/detail/CVE-2023-22997 | https://emea.finitestate.io/projects/5518255806845340306/versions/8350195272324183931/findings?findingId=5183666504661572752 | [Implementation] For any pointers that could have been modified or provided from a function that can return NULL, check the pointer for NULL before use. When working with a multithreaded or otherwise asynchronous environment, ensure that proper locking APIs are used to lock before the check, and unlock when it has finished [REF-1484]. ¦ [Requirements] Select a programming language that is not susceptible to these issues. ¦ [Implementation] Check the results of all functions that return a value and verify that the value is non-null before acting upon it. ¦ [Architecture and Design] Identify all variables and data stores that receive information from external sources, and apply input validation to make sure that they are only initialized to expected values. ¦ [Implementation] Explicitly initialize all variables and other data stores, either during declaration or just before the first usage.
CVE-2024-46809 | medium | drivers/gpu/drm/amd/display/dc/bios/bios_parser.c |  | GPU / DRM | 5.5 |  | IOT Goat SAST | 1 |  |  | Linux | 4.9.152 |  | INCONCLUSIVE | 2025-07-02T12:12:44Z | 0 | 0 | CWE-476 | In the Linux kernel, the following vulnerability has been resolved:drm/amd/display: Check BIOS images before it is usedBIOS images may fail to load and null checks are added before they areused.This fixes 6 NULL_RETURNS issues reported by Coverity. |  | CVSS:3.1/AV:L/AC:L/PR:L/UI:N/S:U/C:N/I:N/A:H | https://nvd.nist.gov/vuln/detail/CVE-2024-46809 | https://emea.finitestate.io/projects/5518255806845340306/versions/8350195272324183931/findings?findingId=5193766766796868776 | [Implementation] For any pointers that could have been modified or provided from a function that can return NULL, check the pointer for NULL before use. When working with a multithreaded or otherwise asynchronous environment, ensure that proper locking APIs are used to lock before the check, and unlock when it has finished [REF-1484]. ¦ [Requirements] Select a programming language that is not susceptible to these issues. ¦ [Implementation] Check the results of all functions that return a value and verify that the value is non-null before acting upon it. ¦ [Architecture and Design] Identify all variables and data stores that receive information from external sources, and apply input validation to make sure that they are only initialized to expected values. ¦ [Implementation] Explicitly initialize all variables and other data stores, either during declaration or just before the first usage.
CVE-2024-44931 | medium | drivers/gpio/gpiolib.c | gpio_device_get_desc; gpio_ioctl; usingarray_index_nospec | Kernel Driver | 5.5 |  | IOT Goat SAST | 1 |  |  | Linux | 4.9.152 |  | INCONCLUSIVE | 2025-07-02T12:12:44Z | 0 | 0 | CWE--1 | In the Linux kernel, the following vulnerability has been resolved:gpio: prevent potential speculation leaks in gpio_device_get_desc()Userspace may trigger a speculative read of an address outside the gpiodescriptor array.Users can do that by calling gpio_ioctl() with an offset out of range.Offset is copied from user and then used as an array index to getthe gpio descriptor without sanitization in gpio_device_get_desc().This change ensures that the offset is sanitized by usingarray_index_nospec() to mitigate any possibility of speculativeinformation leaks.This bug was discovered and resolved using Coverity Static AnalysisSecurity Testing (SAST) by Synopsys, Inc. |  | CVSS:3.1/AV:L/AC:L/PR:L/UI:N/S:U/C:H/I:N/A:N | https://nvd.nist.gov/vuln/detail/CVE-2024-44931 | https://emea.finitestate.io/projects/5518255806845340306/versions/8350195272324183931/findings?findingId=5194540273459374369 | [Architecture and Design] Apply the principle of least privilege to data access. Clear sensitive data from memory after use. Validate that responses do not leak internal state. Applies to: information leak.
CVE-2024-49909 | medium | drivers/gpu/drm/amd/display/dc/hwss/dcn32/dcn32_hwseq.c |  | GPU / DRM | 5.5 |  | IOT Goat SAST | 1 |  |  | Linux | 4.9.152 |  | INCONCLUSIVE | 2025-07-02T12:12:44Z | 0 | 0 | CWE-476 | In the Linux kernel, the following vulnerability has been resolved:drm/amd/display: Add NULL check for function pointer in dcn32_set_output_transfer_funcThis commit adds a null check for the set_output_gamma function pointerin the dcn32_set_output_transfer_func function. Previously,set_output_gamma was being checked for null, but then it was beingdereferenced without any null check. This could lead to a null pointerdereference if set_output_gamma is null.To fix this, we now ensure that set_output_gamma is not null beforedereferencing it. We do this by adding a null check for set_output_gammabefore the call to set_output_gamma. |  | CVSS:3.1/AV:L/AC:L/PR:L/UI:N/S:U/C:N/I:N/A:H | https://nvd.nist.gov/vuln/detail/CVE-2024-49909 | https://emea.finitestate.io/projects/5518255806845340306/versions/8350195272324183931/findings?findingId=5206337794864423062 | [Implementation] For any pointers that could have been modified or provided from a function that can return NULL, check the pointer for NULL before use. When working with a multithreaded or otherwise asynchronous environment, ensure that proper locking APIs are used to lock before the check, and unlock when it has finished [REF-1484]. ¦ [Requirements] Select a programming language that is not susceptible to these issues. ¦ [Implementation] Check the results of all functions that return a value and verify that the value is non-null before acting upon it. ¦ [Architecture and Design] Identify all variables and data stores that receive information from external sources, and apply input validation to make sure that they are only initialized to expected values. ¦ [Implementation] Explicitly initialize all variables and other data stores, either during declaration or just before the first usage.
CVE-2025-21689 | medium | drivers/usb/serial/quatech2.c | qt2_process_read_urb | USB | 5.5 |  | IOT Goat SAST | 1 |  |  | Linux | 4.9.152 |  | INCONCLUSIVE | 2025-07-02T12:12:44Z | 0 | 0 | CWE-476 | In the Linux kernel, the following vulnerability has been resolved:USB: serial: quatech2: fix null-ptr-deref in qt2_process_read_urb()This patch addresses a null-ptr-deref in qt2_process_read_urb() due toan incorrect bounds check in the following: if (newport > serial->num_ports) { dev_err(&port->dev, "%s - port change to invalid port: %i\n", __func__, newport); break; }The condition doesn't account for the valid range of the serial->portbuffer, which is from 0 to serial->num_ports - 1. When newport is equalto serial->num_ports, the assignment of "port" in thefollowing code is out-of-bounds and NULL: serial_priv->current_port = newport; port = serial->port[serial_priv->current_port];The fix checks if newport is greater than or equal to serial->num_portsindicating it is out-of-bounds. |  | CVSS:3.1/AV:L/AC:L/PR:L/UI:N/S:U/C:N/I:N/A:H | https://nvd.nist.gov/vuln/detail/CVE-2025-21689 | https://emea.finitestate.io/projects/5518255806845340306/versions/8350195272324183931/findings?findingId=5211132910266651706 | [Implementation] For any pointers that could have been modified or provided from a function that can return NULL, check the pointer for NULL before use. When working with a multithreaded or otherwise asynchronous environment, ensure that proper locking APIs are used to lock before the check, and unlock when it has finished [REF-1484]. ¦ [Requirements] Select a programming language that is not susceptible to these issues. ¦ [Implementation] Check the results of all functions that return a value and verify that the value is non-null before acting upon it. ¦ [Architecture and Design] Identify all variables and data stores that receive information from external sources, and apply input validation to make sure that they are only initialized to expected values. ¦ [Implementation] Explicitly initialize all variables and other data stores, either during declaration or just before the first usage.
CVE-2024-26696 | medium | fs/nilfs2/file.c | innilfs_lookup_dirty_data_buffers; migrate_pages_batch; nilfs_lookup_dirty_data_buffers; nilfs_page_mkwrite | Filesystem | 5.5 |  | IOT Goat SAST | 1 |  |  | Linux | 4.9.152 |  | INCONCLUSIVE | 2025-07-02T12:12:44Z | 0 | 0 | CWE-667 | In the Linux kernel, the following vulnerability has been resolved:nilfs2: fix hang in nilfs_lookup_dirty_data_buffers()Syzbot reported a hang issue in migrate_pages_batch() called by mbind()and nilfs_lookup_dirty_data_buffers() called in the log writer of nilfs2.While migrate_pages_batch() locks a folio and waits for the writeback tocomplete, the log writer thread that should bring the writeback tocompletion picks up the folio being written back innilfs_lookup_dirty_data_buffers() that it calls for subsequent logcreation and was trying to lock the folio. Thus causing a deadlock.In the first place, it is unexpected that folios/pages in the middle ofwriteback will be updated and become dirty. Nilfs2 adds a checksum toverify the validity of the log being written and uses it for recovery atmount, so data changes during writeback are suppressed. Since this isbroken, an unclean shutdown could potentially cause recovery to fail.Investigation revealed that the root cause is that the wait for writebackcompletion in nilfs_page_mkwrite() is conditional, and if the backingdevice does not require stable writes, data may be modified withoutwaiting.Fix these issues by making nilfs_page_mkwrite() wait for writeback tofinish regardless of the stable write requirement of the backing device. |  | CVSS:3.1/AV:L/AC:L/PR:L/UI:N/S:U/C:N/I:N/A:H | https://nvd.nist.gov/vuln/detail/CVE-2024-26696 | https://emea.finitestate.io/projects/5518255806845340306/versions/8350195272324183931/findings?findingId=5221810355042974017 | [Implementation] Use industry standard APIs to implement locking mechanism.
CVE-2024-43819 | medium | Documentation/virt/kvm/api.rst; arch/s390/kvm/kvm-s390.c |  | Virtualization / KVM | 5.5 |  | IOT Goat SAST | 1 |  |  | Linux | 4.9.152 |  | INCONCLUSIVE | 2025-07-02T12:12:44Z | 0 | 0 | CWE-476 | In the Linux kernel, the following vulnerability has been resolved:kvm: s390: Reject memory region operations for ucontrol VMsThis change rejects the KVM_SET_USER_MEMORY_REGION andKVM_SET_USER_MEMORY_REGION2 ioctls when called on a ucontrol VM.This is necessary since ucontrol VMs have kvm->arch.gmap set to 0 andwould thus result in a null pointer dereference further in.Memory management needs to be performed in userspace and using theioctls KVM_S390_UCAS_MAP and KVM_S390_UCAS_UNMAP.Also improve s390 specific documentation for KVM_SET_USER_MEMORY_REGIONand KVM_SET_USER_MEMORY_REGION2.[frankja@linux.ibm.com: commit message spelling fix, subject prefix fix] |  | CVSS:3.1/AV:L/AC:L/PR:L/UI:N/S:U/C:N/I:N/A:H | https://nvd.nist.gov/vuln/detail/CVE-2024-43819 | https://emea.finitestate.io/projects/5518255806845340306/versions/8350195272324183931/findings?findingId=5224326882247410403 | [Implementation] For any pointers that could have been modified or provided from a function that can return NULL, check the pointer for NULL before use. When working with a multithreaded or otherwise asynchronous environment, ensure that proper locking APIs are used to lock before the check, and unlock when it has finished [REF-1484]. ¦ [Requirements] Select a programming language that is not susceptible to these issues. ¦ [Implementation] Check the results of all functions that return a value and verify that the value is non-null before acting upon it. ¦ [Architecture and Design] Identify all variables and data stores that receive information from external sources, and apply input validation to make sure that they are only initialized to expected values. ¦ [Implementation] Explicitly initialize all variables and other data stores, either during declaration or just before the first usage.
CVE-2022-49449 | medium | drivers/pinctrl/renesas/pinctrl-rzn1.c | devm_ioremap_resource; devm_platform_get_and_ioremap_resource; platform_get_resource; sh_pfc_map_resources | Kernel Driver | 5.5 |  | IOT Goat SAST | 1 |  |  | Linux | 4.9.152 |  | INCONCLUSIVE | 2025-07-02T12:12:44Z | 0 | 0 | CWE-476 | In the Linux kernel, the following vulnerability has been resolved:pinctrl: renesas: rzn1: Fix possible null-ptr-deref in sh_pfc_map_resources()It will cause null-ptr-deref when using 'res', if platform_get_resource()returns NULL, so move using 'res' after devm_ioremap_resource() thatwill check it to avoid null-ptr-deref.And use devm_platform_get_and_ioremap_resource() to simplify code. |  | CVSS:3.1/AV:L/AC:L/PR:L/UI:N/S:U/C:N/I:N/A:H | https://nvd.nist.gov/vuln/detail/CVE-2022-49449 | https://emea.finitestate.io/projects/5518255806845340306/versions/8350195272324183931/findings?findingId=5225749452316733955 | [Implementation] For any pointers that could have been modified or provided from a function that can return NULL, check the pointer for NULL before use. When working with a multithreaded or otherwise asynchronous environment, ensure that proper locking APIs are used to lock before the check, and unlock when it has finished [REF-1484]. ¦ [Requirements] Select a programming language that is not susceptible to these issues. ¦ [Implementation] Check the results of all functions that return a value and verify that the value is non-null before acting upon it. ¦ [Architecture and Design] Identify all variables and data stores that receive information from external sources, and apply input validation to make sure that they are only initialized to expected values. ¦ [Implementation] Explicitly initialize all variables and other data stores, either during declaration or just before the first usage.
CVE-2023-1095 | medium | net/netfilter/nf_tables_api.c | list_del; nft_trans_destroy | Networking / Netfilter | 5.5 |  | IOT Goat SAST | 1 |  |  | Linux | 4.9.152 |  | UNREACHABLE | 2025-07-02T12:12:44Z | 0 | 0 | CWE-476 | In nf_tables_updtable, if nf_tables_table_enable returns an error, nft_trans_destroy is called to free the transaction object. nft_trans_destroy() calls list_del(), but the transaction was never placed on a list -- the list head is all zeroes, this results in a NULL pointer dereference. |  | CVSS:3.1/AV:L/AC:L/PR:L/UI:N/S:U/C:N/I:N/A:H | https://nvd.nist.gov/vuln/detail/CVE-2023-1095 | https://emea.finitestate.io/projects/5518255806845340306/versions/8350195272324183931/findings?findingId=5232170191872308328 | [Implementation] For any pointers that could have been modified or provided from a function that can return NULL, check the pointer for NULL before use. When working with a multithreaded or otherwise asynchronous environment, ensure that proper locking APIs are used to lock before the check, and unlock when it has finished [REF-1484]. ¦ [Requirements] Select a programming language that is not susceptible to these issues. ¦ [Implementation] Check the results of all functions that return a value and verify that the value is non-null before acting upon it. ¦ [Architecture and Design] Identify all variables and data stores that receive information from external sources, and apply input validation to make sure that they are only initialized to expected values. ¦ [Implementation] Explicitly initialize all variables and other data stores, either during declaration or just before the first usage.
CVE-2024-50111 | medium | arch/loongarch/kernel/access-helper.h | do_ale; get_user; in_atomic; irqs_disabled | Architecture | 5.5 |  | IOT Goat SAST | 1 |  |  | Linux | 4.9.152 |  | INCONCLUSIVE | 2025-07-02T12:12:44Z | 0 | 0 | CWE--1 | In the Linux kernel, the following vulnerability has been resolved:LoongArch: Enable IRQ if do_ale() triggered in irq-enabled contextUnaligned access exception can be triggered in irq-enabled context suchas user mode, in this case do_ale() may call get_user() which may causesleep. Then we will get: BUG: sleeping function called from invalid context at arch/loongarch/kernel/access-helper.h:7 in_atomic(): 0, irqs_disabled(): 1, non_block: 0, pid: 129, name: modprobe preempt_count: 0, expected: 0 RCU nest depth: 0, expected: 0 CPU: 0 UID: 0 PID: 129 Comm: modprobe Tainted: G W 6.12.0-rc1+ #1723 Tainted: [W]=WARN Stack : 9000000105e0bd48 0000000000000000 9000000003803944 9000000105e08000 9000000105e0bc70 9000000105e0bc78 0000000000000000 0000000000000000 9000000105e0bc78 0000000000000001 9000000185e0ba07 9000000105e0b890 ffffffffffffffff 9000000105e0bc78 73924b81763be05b 9000000100194500 000000000000020c 000000000000000a 0000000000000000 0000000000000003 00000000000023f0 00000000000e1401 00000000072f8000 0000007ffbb0e260 0000000000000000 0000000000000000 9000000005437650 90000000055d5000 0000000000000000 0000000000000003 0000007ffbb0e1f0 0000000000000000 0000005567b00490 0000000000000000 9000000003803964 0000007ffbb0dfec 00000000000000b0 0000000000000007 0000000000000003 0000000000071c1d ... Call Trace: [<9000000003803964>] show_stack+0x64/0x1a0 [<9000000004c57464>] dump_stack_lvl+0x74/0xb0 [<9000000003861ab4>] __might_resched+0x154/0x1a0 [<900000000380c96c>] emulate_load_store_insn+0x6c/0xf60 [<9000000004c58118>] do_ale+0x78/0x180 [<9000000003801bc8>] handle_ale+0x128/0x1e0So enable IRQ if unaligned access exception is triggered in irq-enabledcontext to fix it. |  | CVSS:3.1/AV:L/AC:L/PR:L/UI:N/S:U/C:N/I:N/A:H | https://nvd.nist.gov/vuln/detail/CVE-2024-50111 | https://emea.finitestate.io/projects/5518255806845340306/versions/8350195272324183931/findings?findingId=5237206417269456819 | [Implementation] Apply the vendor-provided kernel patch to the affected component. Update the Linux kernel to a version containing the fix. If patching is not immediately possible, evaluate whether the affected subsystem can be disabled or access-restricted as a temporary mitigation.
CVE-2024-40911 | medium | net/wireless/util.c | ath10k_sta_state; beforebatadv_v_elp_throughput_metric_update; ieee80211_get_station; rdev_get_station | WiFi | 5.5 |  | IOT Goat SAST | 1 |  |  | Linux | 4.9.152 |  | REACHABLE | 2025-07-02T12:12:44Z | 0 | 0 | CWE-476 | In the Linux kernel, the following vulnerability has been resolved:wifi: cfg80211: Lock wiphy in cfg80211_get_stationWiphy should be locked before calling rdev_get_station() (see lockdepassert in ieee80211_get_station()).This fixes the following kernel NULL dereference: Unable to handle kernel NULL pointer dereference at virtual address 0000000000000050 Mem abort info: ESR = 0x0000000096000006 EC = 0x25: DABT (current EL), IL = 32 bits SET = 0, FnV = 0 EA = 0, S1PTW = 0 FSC = 0x06: level 2 translation fault Data abort info: ISV = 0, ISS = 0x00000006 CM = 0, WnR = 0 user pgtable: 4k pages, 48-bit VAs, pgdp=0000000003001000 [0000000000000050] pgd=0800000002dca003, p4d=0800000002dca003, pud=08000000028e9003, pmd=0000000000000000 Internal error: Oops: 0000000096000006 [#1] SMP Modules linked in: netconsole dwc3_meson_g12a dwc3_of_simple dwc3 ip_gre gre ath10k_pci ath10k_core ath9k ath9k_common ath9k_hw ath CPU: 0 PID: 1091 Comm: kworker/u8:0 Not tainted 6.4.0-02144-g565f9a3a7911-dirty #705 Hardware name: RPT (r1) (DT) Workqueue: bat_events batadv_v_elp_throughput_metric_update pstate: 60000005 (nZCv daif -PAN -UAO -TCO -DIT -SSBS BTYPE=--) pc : ath10k_sta_statistics+0x10/0x2dc [ath10k_core] lr : sta_set_sinfo+0xcc/0xbd4 sp : ffff000007b43ad0 x29: ffff000007b43ad0 x28: ffff0000071fa900 x27: ffff00000294ca98 x26: ffff000006830880 x25: ffff000006830880 x24: ffff00000294c000 x23: 0000000000000001 x22: ffff000007b43c90 x21: ffff800008898acc x20: ffff00000294c6e8 x19: ffff000007b43c90 x18: 0000000000000000 x17: 445946354d552d78 x16: 62661f7200000000 x15: 57464f445946354d x14: 0000000000000000 x13: 00000000000000e3 x12: d5f0acbcebea978e x11: 00000000000000e3 x10: 000000010048fe41 x9 : 0000000000000000 x8 : ffff000007b43d90 x7 : 000000007a1e2125 x6 : 0000000000000000 x5 : ffff0000024e0900 x4 : ffff800000a0250c x3 : ffff000007b43c90 x2 : ffff00000294ca98 x1 : ffff000006831920 x0 : 0000000000000000 Call trace: ath10k_sta_statistics+0x10/0x2dc [ath10k_core] sta_set_sinfo+0xcc/0xbd4 ieee80211_get_station+0x2c/0x44 cfg80211_get_station+0x80/0x154 batadv_v_elp_get_throughput+0x138/0x1fc batadv_v_elp_throughput_metric_update+0x1c/0xa4 process_one_work+0x1ec/0x414 worker_thread+0x70/0x46c kthread+0xdc/0xe0 ret_from_fork+0x10/0x20 Code: a9bb7bfd 910003fd a90153f3 f9411c40 (f9402814)This happens because STA has time to disconnect and reconnect beforebatadv_v_elp_throughput_metric_update() delayed work gets scheduled. Inthis situation, ath10k_sta_state() can be in the middle of resettingarsta data when the work queue get chance to be scheduled and ends upaccessing it. Locking wiphy prevents that. |  | CVSS:3.1/AV:L/AC:L/PR:L/UI:N/S:U/C:N/I:N/A:H | https://nvd.nist.gov/vuln/detail/CVE-2024-40911 | https://emea.finitestate.io/projects/5518255806845340306/versions/8350195272324183931/findings?findingId=5239285945603577510 | [Implementation] For any pointers that could have been modified or provided from a function that can return NULL, check the pointer for NULL before use. When working with a multithreaded or otherwise asynchronous environment, ensure that proper locking APIs are used to lock before the check, and unlock when it has finished [REF-1484]. ¦ [Requirements] Select a programming language that is not susceptible to these issues. ¦ [Implementation] Check the results of all functions that return a value and verify that the value is non-null before acting upon it. ¦ [Architecture and Design] Identify all variables and data stores that receive information from external sources, and apply input validation to make sure that they are only initialized to expected values. ¦ [Implementation] Explicitly initialize all variables and other data stores, either during declaration or just before the first usage.
CVE-2024-50049 | medium | drivers/gpu/drm/amd/display/dc/core/dc.c |  | GPU / DRM | 5.5 |  | IOT Goat SAST | 1 |  |  | Linux | 4.9.152 |  | INCONCLUSIVE | 2025-07-02T12:12:44Z | 0 | 0 | CWE-476 | In the Linux kernel, the following vulnerability has been resolved:drm/amd/display: Check null pointer before dereferencing se[WHAT & HOW]se is null checked previously in the same function, indicatingit might be null; therefore, it must be checked when used again.This fixes 1 FORWARD_NULL issue reported by Coverity. |  | CVSS:3.1/AV:L/AC:L/PR:L/UI:N/S:U/C:N/I:N/A:H | https://nvd.nist.gov/vuln/detail/CVE-2024-50049 | https://emea.finitestate.io/projects/5518255806845340306/versions/8350195272324183931/findings?findingId=5245505399218485686 | [Implementation] For any pointers that could have been modified or provided from a function that can return NULL, check the pointer for NULL before use. When working with a multithreaded or otherwise asynchronous environment, ensure that proper locking APIs are used to lock before the check, and unlock when it has finished [REF-1484]. ¦ [Requirements] Select a programming language that is not susceptible to these issues. ¦ [Implementation] Check the results of all functions that return a value and verify that the value is non-null before acting upon it. ¦ [Architecture and Design] Identify all variables and data stores that receive information from external sources, and apply input validation to make sure that they are only initialized to expected values. ¦ [Implementation] Explicitly initialize all variables and other data stores, either during declaration or just before the first usage.
CVE-2024-47678 | medium | include/net/ip.h; net/ipv4/icmp.c; net/ipv6/icmp.c | icmp_global_allow; icmp_global_consume | Networking / IPv4 | 5.5 |  | IOT Goat SAST | 1 |  |  | Linux | 4.9.152 |  | INCONCLUSIVE | 2025-07-02T12:12:44Z | 0 | 0 | CWE-203 | In the Linux kernel, the following vulnerability has been resolved:icmp: change the order of rate limitsICMP messages are ratelimited :After the blamed commits, the two rate limiters are applied in this order:1) host wide ratelimit (icmp_global_allow())2) Per destination ratelimit (inetpeer based)In order to avoid side-channels attacks, we need to applythe per destination check first.This patch makes the following change :1) icmp_global_allow() checks if the host wide limit is reached. But credits are not yet consumed. This is deferred to 3)2) The per destination limit is checked/updated. This might add a new node in inetpeer tree.3) icmp_global_consume() consumes tokens if prior operations succeeded.This means that host wide ratelimit is still effectivein keeping inetpeer tree small even under DDOS.As a bonus, I removed icmp_global.lock as the fast pathcan use a lock-free operation. |  | CVSS:3.1/AV:L/AC:L/PR:L/UI:N/S:U/C:H/I:N/A:N | https://nvd.nist.gov/vuln/detail/CVE-2024-47678 | https://emea.finitestate.io/projects/5518255806845340306/versions/8350195272324183931/findings?findingId=5247571981410193121 | [Architecture and Design] Compartmentalize the system to have "safe" areas where trust boundaries can be unambiguously drawn. Do not allow sensitive data to go outside of the trust boundary and always be careful when interfacing with a compartment outside of the safe area. Ensure that appropriate compartmentalization is built into the system design, and the compartmentalization allows for and reinforces privilege separation functionality. Architects and designers should rely on the principle of least privilege to decide the appropriate time to use privileges and the time to drop privileges. ¦ [Implementation] Ensure that error messages only contain minimal details that are useful to the intended audience and no one else. The messages need to strike the balance between being too cryptic (which can confuse users) or being too detailed (which may reveal more than intended). The messages should not reveal the methods that were used to determine the error. Attackers can use detailed information to refine or optimize their original attack, thereby increasing their chances of success. If errors must be captured in some detail, record them in log messages, but consider what could occur if the log messages can be viewed by attackers. Highly sensitive information such as passwords should never be saved to log files. Avoid inconsistent messaging that might accidentally tip off an attacker about internal state, such as whether a user account exists or not.
CVE-2024-26642 | medium | net/netfilter/nf_tables_api.c |  | Networking / Netfilter | 5.5 |  | IOT Goat SAST | 1 |  |  | Linux | 4.9.152 |  | INCONCLUSIVE | 2025-07-02T12:12:44Z | 1 | 0 | CWE--1 | In the Linux kernel, the following vulnerability has been resolved:netfilter: nf_tables: disallow anonymous set with timeout flagAnonymous sets are never used with timeout from userspace, reject this.Exception to this rule is NFT_SET_EVAL to ensure legacy meters still work. |  | CVSS:3.1/AV:L/AC:L/PR:L/UI:N/S:U/C:N/I:N/A:H | https://nvd.nist.gov/vuln/detail/CVE-2024-26642 | https://emea.finitestate.io/projects/5518255806845340306/versions/8350195272324183931/findings?findingId=5248021511655390649 | [Implementation] Apply the vendor-provided kernel patch to the affected component. Update the Linux kernel to a version containing the fix. If patching is not immediately possible, evaluate whether the affected subsystem can be disabled or access-restricted as a temporary mitigation.
CVE-2024-46778 | medium | drivers/gpu/drm/amd/display/dc/dml2/display_mode_core.c |  | GPU / DRM | 5.5 |  | IOT Goat SAST | 1 |  |  | Linux | 4.9.152 |  | INCONCLUSIVE | 2025-07-02T12:12:44Z | 0 | 0 | CWE-476 | In the Linux kernel, the following vulnerability has been resolved:drm/amd/display: Check UnboundedRequestEnabled's valueCalculateSwathAndDETConfiguration_params_st's UnboundedRequestEnabledis a pointer (i.e. dml_bool_t *UnboundedRequestEnabled), and thusif (p->UnboundedRequestEnabled) checks its address, not bool value.This fixes 1 REVERSE_INULL issue reported by Coverity. |  | CVSS:3.1/AV:L/AC:L/PR:L/UI:N/S:U/C:N/I:N/A:H | https://nvd.nist.gov/vuln/detail/CVE-2024-46778 | https://emea.finitestate.io/projects/5518255806845340306/versions/8350195272324183931/findings?findingId=5261801461636235742 | [Implementation] For any pointers that could have been modified or provided from a function that can return NULL, check the pointer for NULL before use. When working with a multithreaded or otherwise asynchronous environment, ensure that proper locking APIs are used to lock before the check, and unlock when it has finished [REF-1484]. ¦ [Requirements] Select a programming language that is not susceptible to these issues. ¦ [Implementation] Check the results of all functions that return a value and verify that the value is non-null before acting upon it. ¦ [Architecture and Design] Identify all variables and data stores that receive information from external sources, and apply input validation to make sure that they are only initialized to expected values. ¦ [Implementation] Explicitly initialize all variables and other data stores, either during declaration or just before the first usage.
CVE-2021-47397 | medium | net/sctp/input.c; net/sctp/ipv6.c; net/ipv6/ip6_input.c; include/linux/netfilter.h; include/net/dst.h |  | Networking | 5.5 |  | IOT Goat SAST | 1 |  |  | Linux | 4.9.152 |  | INCONCLUSIVE | 2025-07-02T12:12:44Z | 0 | 0 | CWE-476 | In the Linux kernel, the following vulnerability has been resolved:sctp: break out if skb_header_pointer returns NULL in sctp_rcv_ootbWe should always check if skb_header_pointer's return is NULL beforeusing it, otherwise it may cause null-ptr-deref, as syzbot reported: KASAN: null-ptr-deref in range [0x0000000000000000-0x0000000000000007] RIP: 0010:sctp_rcv_ootb net/sctp/input.c:705 [inline] RIP: 0010:sctp_rcv+0x1d84/0x3220 net/sctp/input.c:196 Call Trace: <IRQ> sctp6_rcv+0x38/0x60 net/sctp/ipv6.c:1109 ip6_protocol_deliver_rcu+0x2e9/0x1ca0 net/ipv6/ip6_input.c:422 ip6_input_finish+0x62/0x170 net/ipv6/ip6_input.c:463 NF_HOOK include/linux/netfilter.h:307 [inline] NF_HOOK include/linux/netfilter.h:301 [inline] ip6_input+0x9c/0xd0 net/ipv6/ip6_input.c:472 dst_input include/net/dst.h:460 [inline] ip6_rcv_finish net/ipv6/ip6_input.c:76 [inline] NF_HOOK include/linux/netfilter.h:307 [inline] NF_HOOK include/linux/netfilter.h:301 [inline] ipv6_rcv+0x28c/0x3c0 net/ipv6/ip6_input.c:297 |  | CVSS:3.1/AV:L/AC:L/PR:L/UI:N/S:U/C:N/I:N/A:H | https://nvd.nist.gov/vuln/detail/CVE-2021-47397 | https://emea.finitestate.io/projects/5518255806845340306/versions/8350195272324183931/findings?findingId=5262095433608325052 | [Implementation] For any pointers that could have been modified or provided from a function that can return NULL, check the pointer for NULL before use. When working with a multithreaded or otherwise asynchronous environment, ensure that proper locking APIs are used to lock before the check, and unlock when it has finished [REF-1484]. ¦ [Requirements] Select a programming language that is not susceptible to these issues. ¦ [Implementation] Check the results of all functions that return a value and verify that the value is non-null before acting upon it. ¦ [Architecture and Design] Identify all variables and data stores that receive information from external sources, and apply input validation to make sure that they are only initialized to expected values. ¦ [Implementation] Explicitly initialize all variables and other data stores, either during declaration or just before the first usage.
CVE-2024-50179 | medium | fs/ceph/addr.c |  | Filesystem | 5.5 |  | IOT Goat SAST | 1 |  |  | Linux | 4.9.152 |  | INCONCLUSIVE | 2025-07-02T12:12:44Z | 0 | 0 | CWE-200 | In the Linux kernel, the following vulnerability has been resolved:ceph: remove the incorrect Fw reference check when dirtying pagesWhen doing the direct-io reads it will also try to mark pages dirty,but for the read path it won't hold the Fw caps and there is casewill it get the Fw reference. |  | CVSS:3.1/AV:L/AC:L/PR:L/UI:N/S:U/C:N/I:N/A:H | https://nvd.nist.gov/vuln/detail/CVE-2024-50179 | https://emea.finitestate.io/projects/5518255806845340306/versions/8350195272324183931/findings?findingId=5272892629248935753 | [Architecture and Design] Compartmentalize the system to have "safe" areas where trust boundaries can be unambiguously drawn. Do not allow sensitive data to go outside of the trust boundary and always be careful when interfacing with a compartment outside of the safe area. Ensure that appropriate compartmentalization is built into the system design, and the compartmentalization allows for and reinforces privilege separation functionality. Architects and designers should rely on the principle of least privilege to decide the appropriate time to use privileges and the time to drop privileges.
CVE-2024-26772 | medium | fs/ext4/mballoc.c | ext4_mb_find_by_goal | Filesystem | 5.5 |  | IOT Goat SAST | 1 |  |  | Linux | 4.9.152 |  | INCONCLUSIVE | 2025-07-02T12:12:44Z | 0 | 0 | CWE--1 | In the Linux kernel, the following vulnerability has been resolved:ext4: avoid allocating blocks from corrupted group in ext4_mb_find_by_goal()Places the logic for checking if the group's block bitmap is corrupt underthe protection of the group lock to avoid allocating blocks from the groupwith a corrupted block bitmap. |  | CVSS:3.1/AV:L/AC:L/PR:L/UI:N/S:U/C:N/I:N/A:H | https://nvd.nist.gov/vuln/detail/CVE-2024-26772 | https://emea.finitestate.io/projects/5518255806845340306/versions/8350195272324183931/findings?findingId=5274387467182850886 | [Implementation] Apply the vendor-provided kernel patch to the affected component. Update the Linux kernel to a version containing the fix. If patching is not immediately possible, evaluate whether the affected subsystem can be disabled or access-restricted as a temporary mitigation.
CVE-2021-47620 | medium | net/bluetooth/hci_event.c |  | Bluetooth | 5.5 |  | IOT Goat SAST | 1 |  |  | Linux | 4.9.152 |  | INCONCLUSIVE | 2025-07-02T12:12:44Z | 0 | 0 | CWE-125 | In the Linux kernel, the following vulnerability has been resolved:Bluetooth: refactor malicious adv data checkCheck for out-of-bound read was being performed at the end of whilenum_reports loop, and would fill journal with false positives. Addedcheck to beginning of loop processing so that it doesn't get checkedafter ptr has been advanced. |  | CVSS:3.1/AV:L/AC:L/PR:L/UI:N/S:U/C:N/I:H/A:N | https://nvd.nist.gov/vuln/detail/CVE-2021-47620 | https://emea.finitestate.io/projects/5518255806845340306/versions/8350195272324183931/findings?findingId=5275602713021211710 | [Implementation] Assume all input is malicious. Use an "accept known good" input validation strategy, i.e., use a list of acceptable inputs that strictly conform to specifications. Reject any input that does not strictly conform to specifications, or transform it into something that does. When performing input validation, consider all potentially relevant properties, including length, type of input, the full range of acceptable values, missing or extra inputs, syntax, consistency across related fields, and conformance to business rules. As an example of business rule logic, "boat" may be syntactically valid because it only contains alphanumeric characters, but it is not valid if the input is only expected to contain colors such as "red" or "blue." Do not rely exclusively on looking for malicious or malformed inputs. This is likely to miss at least one undesirable input, especially if the code's environment changes. This can give attackers enough room to bypass the intended validation. However, denylists can be useful for detecting potential attacks or determining which inputs are so malformed that they should be rejected outright. To reduce the likelihood of introducing an out-of-bounds read, ensure that you validate and ensure correct calculations for any length argument, buffer size calculation, or offset. Be especially careful of relying on a sentinel (i.e. special character such as NUL) in untrusted inputs. ¦ [Architecture and Design] Use a language that provides appropriate memory abstractions.
CVE-2025-21635 | medium | net/rds/tcp.c | usingcontainer_of | Networking / TCP | 5.5 |  | IOT Goat SAST | 1 |  |  | Linux | 4.9.152 |  | INCONCLUSIVE | 2025-07-02T12:12:44Z | 0 | 0 | CWE-476 | In the Linux kernel, the following vulnerability has been resolved:rds: sysctl: rds_tcp_{rcv,snd}buf: avoid using current->nsproxyAs mentioned in a previous commit of this series, using the 'net'structure via 'current' is not recommended for different reasons:- Inconsistency: getting info from the reader's/writer's netns vs only from the opener's netns.- current->nsproxy can be NULL in some cases, resulting in an 'Oops' (null-ptr-deref), e.g. when the current task is exiting, as spotted by syzbot [1] using acct(2).The per-netns structure can be obtained from the table->data usingcontainer_of(), then the 'net' one can be retrieved from the listensocket (if available). |  | CVSS:3.1/AV:L/AC:L/PR:L/UI:N/S:U/C:N/I:N/A:H | https://nvd.nist.gov/vuln/detail/CVE-2025-21635 | https://emea.finitestate.io/projects/5518255806845340306/versions/8350195272324183931/findings?findingId=5292255438011033660 | [Implementation] For any pointers that could have been modified or provided from a function that can return NULL, check the pointer for NULL before use. When working with a multithreaded or otherwise asynchronous environment, ensure that proper locking APIs are used to lock before the check, and unlock when it has finished [REF-1484]. ¦ [Requirements] Select a programming language that is not susceptible to these issues. ¦ [Implementation] Check the results of all functions that return a value and verify that the value is non-null before acting upon it. ¦ [Architecture and Design] Identify all variables and data stores that receive information from external sources, and apply input validation to make sure that they are only initialized to expected values. ¦ [Implementation] Explicitly initialize all variables and other data stores, either during declaration or just before the first usage.
CVE-2024-46861 | medium | drivers/net/usb/ipheth.c |  | USB | 5.5 |  | IOT Goat SAST | 1 |  |  | Linux | 4.9.152 |  | INCONCLUSIVE | 2025-07-02T12:12:44Z | 0 | 0 | CWE--1 | In the Linux kernel, the following vulnerability has been resolved:usbnet: ipheth: do not stop RX on failing RX callbackRX callbacks can fail for multiple reasons:* Payload too short* Payload formatted incorrecly (e.g. bad NCM framing)* Lack of memoryNone of these should cause the driver to seize up.Make such failures non-critical and continue processing furtherincoming URBs. |  | CVSS:3.1/AV:L/AC:L/PR:L/UI:N/S:U/C:N/I:N/A:H | https://nvd.nist.gov/vuln/detail/CVE-2024-46861 | https://emea.finitestate.io/projects/5518255806845340306/versions/8350195272324183931/findings?findingId=5300930063141532766 | [Implementation] Apply the vendor-provided kernel patch to the affected component. Update the Linux kernel to a version containing the fix. If patching is not immediately possible, evaluate whether the affected subsystem can be disabled or access-restricted as a temporary mitigation.
CVE-2017-7616 | medium | mm/mempolicy.c |  | Memory Management | 5.5 |  | IOT Goat SAST | 1 |  |  | Linux | 4.9.152 |  | INCONCLUSIVE | 2025-07-02T12:12:44Z | 0 | 0 | CWE-388 | Incorrect error handling in the set_mempolicy and mbind compat syscalls in mm/mempolicy.c in the Linux kernel through 4.10.9 allows local users to obtain sensitive information from uninitialized stack data by triggering failure of a certain bitmap operation. | AV:L/AC:L/Au:N/C:P/I:N/A:N | CVSS:3.0/AV:L/AC:L/PR:L/UI:N/S:U/C:H/I:N/A:N | https://nvd.nist.gov/vuln/detail/CVE-2017-7616 | https://emea.finitestate.io/projects/5518255806845340306/versions/8350195272324183931/findings?findingId=5305703858146962165 | [Implementation] Handle all error conditions explicitly. Do not suppress or ignore exceptions. Ensure error-handling code does not introduce new vulnerabilities.
CVE-2021-47343 | medium | drivers/md/persistent-data/dm-btree-remove.c | dm_btree_remove; succeedsremove_raw | Kernel Driver | 5.5 |  | IOT Goat SAST | 1 |  |  | Linux | 4.9.152 |  | INCONCLUSIVE | 2025-07-02T12:12:44Z | 0 | 0 | CWE-1188 | In the Linux kernel, the following vulnerability has been resolved:dm btree remove: assign new_root only when removal succeedsremove_raw() in dm_btree_remove() may fail due to IO read error(e.g. read the content of origin block fails during shadowing),and the value of shadow_spine::root is uninitialized, butthe uninitialized value is still assign to new_root in theend of dm_btree_remove().For dm-thin, the value of pmd->details_root or pmd->root will becomean uninitialized value, so if trying to read details_info tree againout-of-bound memory may occur as showed below: general protection fault, probably for non-canonical address 0x3fdcb14c8d7520 CPU: 4 PID: 515 Comm: dmsetup Not tainted 5.13.0-rc6 Hardware name: QEMU Standard PC RIP: 0010:metadata_ll_load_ie+0x14/0x30 Call Trace: sm_metadata_count_is_more_than_one+0xb9/0xe0 dm_tm_shadow_block+0x52/0x1c0 shadow_step+0x59/0xf0 remove_raw+0xb2/0x170 dm_btree_remove+0xf4/0x1c0 dm_pool_delete_thin_device+0xc3/0x140 pool_message+0x218/0x2b0 target_message+0x251/0x290 ctl_ioctl+0x1c4/0x4d0 dm_ctl_ioctl+0xe/0x20 __x64_sys_ioctl+0x7b/0xb0 do_syscall_64+0x40/0xb0 entry_SYSCALL_64_after_hwframe+0x44/0xaeFixing it by only assign new_root when removal succeeds |  | CVSS:3.1/AV:L/AC:L/PR:L/UI:N/S:U/C:N/I:N/A:H | https://nvd.nist.gov/vuln/detail/CVE-2021-47343 | https://emea.finitestate.io/projects/5518255806845340306/versions/8350195272324183931/findings?findingId=5306815904052732740 | [via CWE-1419: Incorrect Initialization of Resource] [Implementation] Choose the safest-possible initialization for security-related resources. ¦ [Implementation] Ensure that each resource (whether variable, memory buffer, register, etc.) is fully initialized. ¦ [Implementation] Pay close attention to complex conditionals or reset sources that affect initialization, since some paths might not perform the initialization. ¦ [Architecture and Design] Ensure that the design and architecture clearly identify what the initialization should be, and that the initialization does not have security implications.
CVE-2020-27830 | medium | drivers/accessibility/speakup/spk_ttyio.c | spk_ttyio_receive_buf2 | Kernel Driver | 5.5 |  | IOT Goat SAST | 1 |  |  | Linux | 4.9.152 |  | INCONCLUSIVE | 2025-07-02T12:12:44Z | 0 | 0 | CWE-476 | A vulnerability was found in Linux Kernel where in the spk_ttyio_receive_buf2() function, it would dereference spk_ttyio_synth without checking whether it is NULL or not, and may lead to a NULL-ptr deref crash. | AV:L/AC:L/Au:N/C:N/I:N/A:P | CVSS:3.1/AV:L/AC:L/PR:L/UI:N/S:U/C:N/I:N/A:H | https://nvd.nist.gov/vuln/detail/CVE-2020-27830 | https://emea.finitestate.io/projects/5518255806845340306/versions/8350195272324183931/findings?findingId=5324901955243616740 | [Implementation] For any pointers that could have been modified or provided from a function that can return NULL, check the pointer for NULL before use. When working with a multithreaded or otherwise asynchronous environment, ensure that proper locking APIs are used to lock before the check, and unlock when it has finished [REF-1484]. ¦ [Requirements] Select a programming language that is not susceptible to these issues. ¦ [Implementation] Check the results of all functions that return a value and verify that the value is non-null before acting upon it. ¦ [Architecture and Design] Identify all variables and data stores that receive information from external sources, and apply input validation to make sure that they are only initialized to expected values. ¦ [Implementation] Explicitly initialize all variables and other data stores, either during declaration or just before the first usage.
CVE-2023-52698 | medium | include/linux/slab.h; net/netlabel/netlabel_calipso.c; net/netlink/genetlink.c; net/netlink/af_netlink.c; net/socket.c; arch/x86/entry/common.c | calipso_doi_free; calipso_init; netlbl_calipso_add_pass; netlbl_calipso_ops_get; netlbl_calipso_ops_register | Networking | 5.5 |  | IOT Goat SAST | 1 |  |  | Linux | 4.9.152 |  | INCONCLUSIVE | 2025-07-02T12:12:44Z | 0 | 0 | CWE-401 | In the Linux kernel, the following vulnerability has been resolved:calipso: fix memory leak in netlbl_calipso_add_pass()If IPv6 support is disabled at boot (ipv6.disable=1),the calipso_init() -> netlbl_calipso_ops_register() function isn't called,and the netlbl_calipso_ops_get() function always returns NULL.In this case, the netlbl_calipso_add_pass() function allocates memoryfor the doi_def variable but doesn't free it with the calipso_doi_free().BUG: memory leakunreferenced object 0xffff888011d68180 (size 64): comm "syz-executor.1", pid 10746, jiffies 4295410986 (age 17.928s) hex dump (first 32 bytes): 00 00 00 00 02 00 00 00 00 00 00 00 00 00 00 00 ................ 00 00 00 00 00 00 00 00 00 00 00 00 00 00 00 00 ................ backtrace: [<...>] kmalloc include/linux/slab.h:552 [inline] [<...>] netlbl_calipso_add_pass net/netlabel/netlabel_calipso.c:76 [inline] [<...>] netlbl_calipso_add+0x22e/0x4f0 net/netlabel/netlabel_calipso.c:111 [<...>] genl_family_rcv_msg_doit+0x22f/0x330 net/netlink/genetlink.c:739 [<...>] genl_family_rcv_msg net/netlink/genetlink.c:783 [inline] [<...>] genl_rcv_msg+0x341/0x5a0 net/netlink/genetlink.c:800 [<...>] netlink_rcv_skb+0x14d/0x440 net/netlink/af_netlink.c:2515 [<...>] genl_rcv+0x29/0x40 net/netlink/genetlink.c:811 [<...>] netlink_unicast_kernel net/netlink/af_netlink.c:1313 [inline] [<...>] netlink_unicast+0x54b/0x800 net/netlink/af_netlink.c:1339 [<...>] netlink_sendmsg+0x90a/0xdf0 net/netlink/af_netlink.c:1934 [<...>] sock_sendmsg_nosec net/socket.c:651 [inline] [<...>] sock_sendmsg+0x157/0x190 net/socket.c:671 [<...>] ____sys_sendmsg+0x712/0x870 net/socket.c:2342 [<...>] ___sys_sendmsg+0xf8/0x170 net/socket.c:2396 [<...>] __sys_sendmsg+0xea/0x1b0 net/socket.c:2429 [<...>] do_syscall_64+0x30/0x40 arch/x86/entry/common.c:46 [<...>] entry_SYSCALL_64_after_hwframe+0x61/0xc6Found by InfoTeCS on behalf of Linux Verification Center(linuxtesting.org) with Syzkaller[PM: merged via the LSM tree at Jakub Kicinski request] |  | CVSS:3.1/AV:L/AC:L/PR:L/UI:N/S:U/C:N/I:N/A:H | https://nvd.nist.gov/vuln/detail/CVE-2023-52698 | https://emea.finitestate.io/projects/5518255806845340306/versions/8350195272324183931/findings?findingId=5330128905357574374 | [Implementation] Choose a language or tool that provides automatic memory management, or makes manual memory management less error-prone. For example, glibc in Linux provides protection against free of invalid pointers. When using Xcode to target OS X or iOS, enable automatic reference counting (ARC) [REF-391]. To help correctly and consistently manage memory when programming in C++, consider using a smart pointer class such as std::auto_ptr (defined by ISO/IEC ISO/IEC 14882:2003), std::shared_ptr and std::unique_ptr (specified by an upcoming revision of the C++ standard, informally referred to as C++ 1x), or equivalent solutions such as Boost. ¦ [Architecture and Design] Use an abstraction library to abstract away risky APIs. Not a complete solution. ¦ [Architecture and Design] The Boehm-Demers-Weiser Garbage Collector or valgrind can be used to detect leaks in code.
CVE-2024-35999 | medium | fs/smb/client/transport.c |  | Filesystem | 5.5 |  | IOT Goat SAST | 1 |  |  | Linux | 4.9.152 |  | INCONCLUSIVE | 2025-07-02T12:12:44Z | 0 | 0 | CWE-667 | In the Linux kernel, the following vulnerability has been resolved:smb3: missing lock when picking channelCoverity spotted a place where we should have been holding thechannel lock when accessing the ses channel index.Addresses-Coverity: 1582039 ("Data race condition (MISSING_LOCK)") |  | CVSS:3.1/AV:L/AC:L/PR:L/UI:N/S:U/C:N/I:N/A:H | https://nvd.nist.gov/vuln/detail/CVE-2024-35999 | https://emea.finitestate.io/projects/5518255806845340306/versions/8350195272324183931/findings?findingId=5341453795613670421 | [Implementation] Use industry standard APIs to implement locking mechanism.
CVE-2022-49322 | medium | kernel/locking/spinlock_rt.c | in_atomic; irqs_disabled; output_printk; spin_lock_irqsave | Kernel Core | 5.5 |  | IOT Goat SAST | 1 |  |  | Linux | 4.9.152 |  | INCONCLUSIVE | 2025-07-02T12:12:44Z | 0 | 0 | CWE-667 | In the Linux kernel, the following vulnerability has been resolved:tracing: Fix sleeping function called from invalid context on RT kernelWhen setting bootparams="trace_event=initcall:initcall_start tp_printk=1" in thecmdline, the output_printk() was called, and the spin_lock_irqsave() was called in theatomic and irq disable interrupt context suitation. On the PREEMPT_RT kernel,these locks are replaced with sleepable rt-spinlock, so the stack calltrace willbe triggered.Fix it by raw_spin_lock_irqsave when PREEMPT_RT and "trace_event=initcall:initcall_starttp_printk=1" enabled. BUG: sleeping function called from invalid context at kernel/locking/spinlock_rt.c:46 in_atomic(): 1, irqs_disabled(): 0, non_block: 0, pid: 1, name: swapper/0 preempt_count: 2, expected: 0 RCU nest depth: 0, expected: 0 Preemption disabled at: [<ffffffff8992303e>] try_to_wake_up+0x7e/0xba0 CPU: 0 PID: 1 Comm: swapper/0 Not tainted 5.17.1-rt17+ #19 34c5812404187a875f32bee7977f7367f9679ea7 Hardware name: QEMU Standard PC (i440FX + PIIX, 1996), BIOS 1.14.0-2 04/01/2014 Call Trace: <TASK> dump_stack_lvl+0x60/0x8c dump_stack+0x10/0x12 __might_resched.cold+0x11d/0x155 rt_spin_lock+0x40/0x70 trace_event_buffer_commit+0x2fa/0x4c0 ? map_vsyscall+0x93/0x93 trace_event_raw_event_initcall_start+0xbe/0x110 ? perf_trace_initcall_finish+0x210/0x210 ? probe_sched_wakeup+0x34/0x40 ? ttwu_do_wakeup+0xda/0x310 ? trace_hardirqs_on+0x35/0x170 ? map_vsyscall+0x93/0x93 do_one_initcall+0x217/0x3c0 ? trace_event_raw_event_initcall_level+0x170/0x170 ? push_cpu_stop+0x400/0x400 ? cblist_init_generic+0x241/0x290 kernel_init_freeable+0x1ac/0x347 ? _raw_spin_unlock_irq+0x65/0x80 ? rest_init+0xf0/0xf0 kernel_init+0x1e/0x150 ret_from_fork+0x22/0x30 </TASK> |  | CVSS:3.1/AV:L/AC:L/PR:L/UI:N/S:U/C:N/I:N/A:H | https://nvd.nist.gov/vuln/detail/CVE-2022-49322 | https://emea.finitestate.io/projects/5518255806845340306/versions/8350195272324183931/findings?findingId=5357114004879667325 | [Implementation] Use industry standard APIs to implement locking mechanism.
CVE-2023-1249 | medium | fs/binfmt_elf.c; fs/coredump.c; include/linux/coredump.h |  | Filesystem | 5.5 |  | IOT Goat SAST | 1 |  |  | Linux | 4.9.152 |  | INCONCLUSIVE | 2025-07-02T12:12:44Z | 1 | 0 | CWE-416 | A use-after-free flaw was found in the Linux kernel’s core dump subsystem. This flaw allows a local user to crash the system. Only if patch 390031c94211 ("coredump: Use the vma snapshot in fill_files_note") not applied yet, then kernel could be affected. |  | CVSS:3.1/AV:L/AC:L/PR:L/UI:N/S:U/C:N/I:N/A:H | https://nvd.nist.gov/vuln/detail/CVE-2023-1249 | https://emea.finitestate.io/projects/5518255806845340306/versions/8350195272324183931/findings?findingId=5364273078155982240 | [Architecture and Design] Choose a language that provides automatic memory management. ¦ [Implementation] When freeing pointers, be sure to set them to NULL once they are freed. However, the utilization of multiple or complex data structures may lower the usefulness of this strategy.
CVE-2022-49316 | medium | fs/nfs/nfs4proc.c |  | Filesystem / NFS | 5.5 |  | IOT Goat SAST | 1 |  |  | Linux | 4.9.152 |  | INCONCLUSIVE | 2025-07-02T12:12:44Z | 0 | 0 | CWE-667 | In the Linux kernel, the following vulnerability has been resolved:NFSv4: Don't hold the layoutget locks across multiple RPC callsWhen doing layoutget as part of the open() compound, we have to becareful to release the layout locks before we can call any further RPCcalls, such as setattr(). The reason is that those calls could triggera recall, which could deadlock. |  | CVSS:3.1/AV:L/AC:L/PR:L/UI:N/S:U/C:N/I:N/A:H | https://nvd.nist.gov/vuln/detail/CVE-2022-49316 | https://emea.finitestate.io/projects/5518255806845340306/versions/8350195272324183931/findings?findingId=5375581097953709058 | [Implementation] Use industry standard APIs to implement locking mechanism.
CVE-2021-47518 | medium | net/nfc/netlink.c | dumpit; nfc_genl_dump_ses; nfc_genl_dump_ses_done | Networking | 5.5 |  | IOT Goat SAST | 1 |  |  | Linux | 4.9.152 |  | INCONCLUSIVE | 2025-07-02T12:12:44Z | 0 | 0 | CWE-476 | In the Linux kernel, the following vulnerability has been resolved:nfc: fix potential NULL pointer deref in nfc_genl_dump_ses_doneThe done() netlink callback nfc_genl_dump_ses_done() should check ifreceived argument is non-NULL, because its allocation could fail earlierin dumpit() (nfc_genl_dump_ses()). |  | CVSS:3.1/AV:L/AC:L/PR:L/UI:N/S:U/C:N/I:N/A:H | https://nvd.nist.gov/vuln/detail/CVE-2021-47518 | https://emea.finitestate.io/projects/5518255806845340306/versions/8350195272324183931/findings?findingId=5376895505757069249 | [Implementation] For any pointers that could have been modified or provided from a function that can return NULL, check the pointer for NULL before use. When working with a multithreaded or otherwise asynchronous environment, ensure that proper locking APIs are used to lock before the check, and unlock when it has finished [REF-1484]. ¦ [Requirements] Select a programming language that is not susceptible to these issues. ¦ [Implementation] Check the results of all functions that return a value and verify that the value is non-null before acting upon it. ¦ [Architecture and Design] Identify all variables and data stores that receive information from external sources, and apply input validation to make sure that they are only initialized to expected values. ¦ [Implementation] Explicitly initialize all variables and other data stores, either during declaration or just before the first usage.
CVE-2021-47117 | medium | fs/ext4/extents_status.c |  | Filesystem | 5.5 |  | IOT Goat SAST | 1 |  |  | Linux | 4.9.152 |  | INCONCLUSIVE | 2025-07-02T12:12:44Z | 0 | 0 | CWE--1 | In the Linux kernel, the following vulnerability has been resolved:ext4: fix bug on in ext4_es_cache_extent as ext4_split_extent_at failedWe got follow bug_on when run fsstress with injecting IO fault:[130747.323114] kernel BUG at fs/ext4/extents_status.c:762![130747.323117] Internal error: Oops - BUG: 0 [#1] SMP......[130747.334329] Call trace:[130747.334553] ext4_es_cache_extent+0x150/0x168 [ext4][130747.334975] ext4_cache_extents+0x64/0xe8 [ext4][130747.335368] ext4_find_extent+0x300/0x330 [ext4][130747.335759] ext4_ext_map_blocks+0x74/0x1178 [ext4][130747.336179] ext4_map_blocks+0x2f4/0x5f0 [ext4][130747.336567] ext4_mpage_readpages+0x4a8/0x7a8 [ext4][130747.336995] ext4_readpage+0x54/0x100 [ext4][130747.337359] generic_file_buffered_read+0x410/0xae8[130747.337767] generic_file_read_iter+0x114/0x190[130747.338152] ext4_file_read_iter+0x5c/0x140 [ext4][130747.338556] __vfs_read+0x11c/0x188[130747.338851] vfs_read+0x94/0x150[130747.339110] ksys_read+0x74/0xf0This patch's modification is according to Jan Kara's suggestion in:https://patchwork.ozlabs.org/project/linux-ext4/patch/20210428085158.3728201-1-yebin10@huawei.com/"I see. Now I understand your patch. Honestly, seeing how fragile is tryingto fix extent tree after split has failed in the middle, I would probablygo even further and make sure we fix the tree properly in case of ENOSPCand EDQUOT (those are easily user triggerable). Anything else indicates aHW problem or fs corruption so I'd rather leave the extent tree as is anddon't try to fix it (which also means we will not create overlappingextents)." |  | CVSS:3.1/AV:L/AC:L/PR:L/UI:N/S:U/C:N/I:N/A:H | https://nvd.nist.gov/vuln/detail/CVE-2021-47117 | https://emea.finitestate.io/projects/5518255806845340306/versions/8350195272324183931/findings?findingId=5380004768199484101 | [Implementation] Fix the root cause of the kernel oops. Add null checks and bounds validation. Apply the relevant kernel patch. Applies to: kernel oops.
CVE-2022-49719 | medium | drivers/irqchip/irq-gic-realview.c | of_node_put; realview_gic_of_initof_find_matching_node_and_match | Kernel Driver | 5.5 |  | IOT Goat SAST | 1 |  |  | Linux | 4.9.152 |  | INCONCLUSIVE | 2025-07-02T12:12:44Z | 0 | 0 | CWE-0 | In the Linux kernel, the following vulnerability has been resolved:irqchip/gic/realview: Fix refcount leak in realview_gic_of_initof_find_matching_node_and_match() returns a node pointer with refcountincremented, we should use of_node_put() on it when not need anymore.Add missing of_node_put() to avoid refcount leak. |  | CVSS:3.1/AV:L/AC:L/PR:L/UI:N/S:U/C:N/I:N/A:H | https://nvd.nist.gov/vuln/detail/CVE-2022-49719 | https://emea.finitestate.io/projects/5518255806845340306/versions/8350195272324183931/findings?findingId=5381496626821902598 | [Implementation] Apply the vendor-provided kernel patch to the affected component. Update the Linux kernel to a version containing the fix. If patching is not immediately possible, evaluate whether the affected subsystem can be disabled or access-restricted as a temporary mitigation.
CVE-2024-56782 | medium | drivers/acpi/x86/utils.c | acpi_dev_hid_match; acpi_quirk_skip_serdev_enumeration | Kernel Driver | 5.5 |  | IOT Goat SAST | 1 |  |  | Linux | 4.9.152 |  | INCONCLUSIVE | 2025-07-02T12:12:44Z | 0 | 0 | CWE-476 | In the Linux kernel, the following vulnerability has been resolved:ACPI: x86: Add adev NULL check to acpi_quirk_skip_serdev_enumeration()acpi_dev_hid_match() does not check for adev == NULL, dereferencingit unconditional.Add a check for adev being NULL before calling acpi_dev_hid_match().At the moment acpi_quirk_skip_serdev_enumeration() is never called witha controller_parent without an ACPI companion, but better safe than sorry. |  | CVSS:3.1/AV:L/AC:L/PR:L/UI:N/S:U/C:N/I:N/A:H | https://nvd.nist.gov/vuln/detail/CVE-2024-56782 | https://emea.finitestate.io/projects/5518255806845340306/versions/8350195272324183931/findings?findingId=5383855471096176460 | [Implementation] For any pointers that could have been modified or provided from a function that can return NULL, check the pointer for NULL before use. When working with a multithreaded or otherwise asynchronous environment, ensure that proper locking APIs are used to lock before the check, and unlock when it has finished [REF-1484]. ¦ [Requirements] Select a programming language that is not susceptible to these issues. ¦ [Implementation] Check the results of all functions that return a value and verify that the value is non-null before acting upon it. ¦ [Architecture and Design] Identify all variables and data stores that receive information from external sources, and apply input validation to make sure that they are only initialized to expected values. ¦ [Implementation] Explicitly initialize all variables and other data stores, either during declaration or just before the first usage.
CVE-2022-48804 | medium | drivers/tty/vt/vt_ioctl.c |  | Kernel Driver | 5.5 |  | IOT Goat SAST | 1 |  |  | Linux | 4.9.152 |  | INCONCLUSIVE | 2025-07-02T12:12:44Z | 0 | 0 | CWE-191 | In the Linux kernel, the following vulnerability has been resolved:vt_ioctl: fix array_index_nospec in vt_setactivatearray_index_nospec ensures that an out-of-bounds value is set to zeroon the transient path. Decreasing the value by one afterwards causesa transient integer underflow. vsa.console should be decreased firstand then sanitized with array_index_nospec.Kasper Acknowledgements: Jakob Koschel, Brian Johannesmeyer, KavehRazavi, Herbert Bos, Cristiano Giuffrida from the VUSec group at VUAmsterdam. |  | CVSS:3.1/AV:L/AC:L/PR:L/UI:N/S:U/C:N/I:N/A:H | https://nvd.nist.gov/vuln/detail/CVE-2022-48804 | https://emea.finitestate.io/projects/5518255806845340306/versions/8350195272324183931/findings?findingId=5389158883749071161 | [via CWE-682: Incorrect Calculation] [Implementation] Understand your programming language's underlying representation and how it interacts with numeric calculation. Pay close attention to byte size discrepancies, precision, signed/unsigned distinctions, truncation, conversion and casting between types, "not-a-number" calculations, and how your language handles numbers that are too large or too small for its underlying representation. ¦ [Implementation] Perform input validation on any numeric input by ensuring that it is within the expected range. Enforce that the input meets both the minimum and maximum requirements for the expected range. ¦ [Implementation] Use the appropriate type for the desired action. For example, in C/C++, only use unsigned types for values that could never be negative, such as height, width, or other numbers related to quantity. ¦ [Architecture and Design] Use languages, libraries, or frameworks that make it easier to handle numbers without unexpected consequences. Examples include safe integer handling packages such as SafeInt (C++) or IntegerLib (C or C++). ¦ [Architecture and Design] Use languages, libraries, or frameworks that make it easier to handle numbers without unexpected consequences. Examples include safe integer handling packages such as SafeInt (C++) or IntegerLib (C or C++). ¦ [Implementation] Examine compiler warnings closely and eliminate problems with potential security implications, such as signed / unsigned mismatch in memory operations, or use of uninitialized variables. Even if the weakness is rarely exploitable, a single failure may lead to the compromise of the entire system. ¦ [Testing] Use automated static analysis tools that target this type of weakness. Many modern techniques use data flow analysis to minimize the number of false positives. This is not a perfect solution, since 100% accuracy and coverage are not feasible. ¦ [Testing] Use dynamic tools and techniques that interact with the product using large test suites with many diverse inputs, such as fuzz testing (fuzzing), robustness testing, and fault injection. The product's operation may slow down, but it should not become unstable, crash, or generate incorrect results.
CVE-2023-52574 | medium | drivers/net/team/team.c; include/linux/if_team.h | team_setup; vlan_dev_hard_header | Network Driver | 5.5 |  | IOT Goat SAST | 1 |  |  | Linux | 4.9.152 |  | INCONCLUSIVE | 2025-07-02T12:12:44Z | 0 | 0 | CWE-476 | In the Linux kernel, the following vulnerability has been resolved:team: fix null-ptr-deref when team device type is changedGet a null-ptr-deref bug as follows with reproducer [1].BUG: kernel NULL pointer dereference, address: 0000000000000228...RIP: 0010:vlan_dev_hard_header+0x35/0x140 [8021q]...Call Trace: <TASK> ? __die+0x24/0x70 ? page_fault_oops+0x82/0x150 ? exc_page_fault+0x69/0x150 ? asm_exc_page_fault+0x26/0x30 ? vlan_dev_hard_header+0x35/0x140 [8021q] ? vlan_dev_hard_header+0x8e/0x140 [8021q] neigh_connected_output+0xb2/0x100 ip6_finish_output2+0x1cb/0x520 ? nf_hook_slow+0x43/0xc0 ? ip6_mtu+0x46/0x80 ip6_finish_output+0x2a/0xb0 mld_sendpack+0x18f/0x250 mld_ifc_work+0x39/0x160 process_one_work+0x1e6/0x3f0 worker_thread+0x4d/0x2f0 ? __pfx_worker_thread+0x10/0x10 kthread+0xe5/0x120 ? __pfx_kthread+0x10/0x10 ret_from_fork+0x34/0x50 ? __pfx_kthread+0x10/0x10 ret_from_fork_asm+0x1b/0x30[1]$ teamd -t team0 -d -c '{"runner": {"name": "loadbalance"}}'$ ip link add name t-dummy type dummy$ ip link add link t-dummy name t-dummy.100 type vlan id 100$ ip link add name t-nlmon type nlmon$ ip link set t-nlmon master team0$ ip link set t-nlmon nomaster$ ip link set t-dummy up$ ip link set team0 up$ ip link set t-dummy.100 down$ ip link set t-dummy.100 master team0When enslave a vlan device to team device and team device type is changedfrom non-ether to ether, header_ops of team device is changed tovlan_header_ops. That is incorrect and will trigger null-ptr-dereffor vlan->real_dev in vlan_dev_hard_header() because team device is nota vlan device.Cache eth_header_ops in team_setup(), then assign cached header_ops toheader_ops of team net device when its type is changed from non-etherto ether to fix the bug. |  | CVSS:3.1/AV:L/AC:L/PR:L/UI:N/S:U/C:N/I:N/A:H | https://nvd.nist.gov/vuln/detail/CVE-2023-52574 | https://emea.finitestate.io/projects/5518255806845340306/versions/8350195272324183931/findings?findingId=5400767759296790497 | [Implementation] For any pointers that could have been modified or provided from a function that can return NULL, check the pointer for NULL before use. When working with a multithreaded or otherwise asynchronous environment, ensure that proper locking APIs are used to lock before the check, and unlock when it has finished [REF-1484]. ¦ [Requirements] Select a programming language that is not susceptible to these issues. ¦ [Implementation] Check the results of all functions that return a value and verify that the value is non-null before acting upon it. ¦ [Architecture and Design] Identify all variables and data stores that receive information from external sources, and apply input validation to make sure that they are only initialized to expected values. ¦ [Implementation] Explicitly initialize all variables and other data stores, either during declaration or just before the first usage.
CVE-2024-35925 | medium | block/blk-stat.c | blk_rq_stat_sum |  | 5.5 |  | IOT Goat SAST | 1 |  |  | Linux | 4.9.152 |  | INCONCLUSIVE | 2025-07-02T12:12:44Z | 0 | 0 | CWE-369 | In the Linux kernel, the following vulnerability has been resolved:block: prevent division by zero in blk_rq_stat_sum()The expression dst->nr_samples + src->nr_samples mayhave zero value on overflow. It is necessary to adda check to avoid division by zero.Found by Linux Verification Center (linuxtesting.org) with Svace. |  | CVSS:3.1/AV:L/AC:L/PR:L/UI:N/S:U/C:N/I:N/A:H | https://nvd.nist.gov/vuln/detail/CVE-2024-35925 | https://emea.finitestate.io/projects/5518255806845340306/versions/8350195272324183931/findings?findingId=5404548667560067095 | [via CWE-682: Incorrect Calculation] [Implementation] Understand your programming language's underlying representation and how it interacts with numeric calculation. Pay close attention to byte size discrepancies, precision, signed/unsigned distinctions, truncation, conversion and casting between types, "not-a-number" calculations, and how your language handles numbers that are too large or too small for its underlying representation. ¦ [Implementation] Perform input validation on any numeric input by ensuring that it is within the expected range. Enforce that the input meets both the minimum and maximum requirements for the expected range. ¦ [Implementation] Use the appropriate type for the desired action. For example, in C/C++, only use unsigned types for values that could never be negative, such as height, width, or other numbers related to quantity. ¦ [Architecture and Design] Use languages, libraries, or frameworks that make it easier to handle numbers without unexpected consequences. Examples include safe integer handling packages such as SafeInt (C++) or IntegerLib (C or C++). ¦ [Architecture and Design] Use languages, libraries, or frameworks that make it easier to handle numbers without unexpected consequences. Examples include safe integer handling packages such as SafeInt (C++) or IntegerLib (C or C++). ¦ [Implementation] Examine compiler warnings closely and eliminate problems with potential security implications, such as signed / unsigned mismatch in memory operations, or use of uninitialized variables. Even if the weakness is rarely exploitable, a single failure may lead to the compromise of the entire system. ¦ [Testing] Use automated static analysis tools that target this type of weakness. Many modern techniques use data flow analysis to minimize the number of false positives. This is not a perfect solution, since 100% accuracy and coverage are not feasible. ¦ [Testing] Use dynamic tools and techniques that interact with the product using large test suites with many diverse inputs, such as fuzz testing (fuzzing), robustness testing, and fault injection. The product's operation may slow down, but it should not become unstable, crash, or generate incorrect results.
CVE-2024-50229 | medium | fs/nilfs2/namei.c | and__nilfs_read_inode; frompage_symlink; inode_nohighmem; nilfs_dirty_inode; nilfs_evict_inode; nilfs_new_inode; nilfs_symlink; page_symlink | Filesystem | 5.5 |  | IOT Goat SAST | 1 |  |  | Linux | 4.9.152 |  | INCONCLUSIVE | 2025-07-02T12:12:44Z | 0 | 0 | CWE-667 | In the Linux kernel, the following vulnerability has been resolved:nilfs2: fix potential deadlock with newly created symlinksSyzbot reported that page_symlink(), called by nilfs_symlink(), triggersmemory reclamation involving the filesystem layer, which can result incircular lock dependencies among the reader/writer semaphorenilfs->ns_segctor_sem, s_writers percpu_rwsem (intwrite) and thefs_reclaim pseudo lock.This is because after commit 21fc61c73c39 ("don't put symlink bodies inpagecache into highmem"), the gfp flags of the page cache for symboliclinks are overwritten to GFP_KERNEL via inode_nohighmem().This is not a problem for symlinks read from the backing device, becausethe __GFP_FS flag is dropped after inode_nohighmem() is called. However,when a new symlink is created with nilfs_symlink(), the gfp flags remainoverwritten to GFP_KERNEL. Then, memory allocation called frompage_symlink() etc. triggers memory reclamation including the FS layer,which may call nilfs_evict_inode() or nilfs_dirty_inode(). And these cancause a deadlock if they are called while nilfs->ns_segctor_sem is held:Fix this issue by dropping the __GFP_FS flag from the page cache GFP flagsof newly created symlinks in the same way that nilfs_new_inode() and__nilfs_read_inode() do, as a workaround until we adopt nofs allocationscope consistently or improve the locking constraints. |  | CVSS:3.1/AV:L/AC:L/PR:L/UI:N/S:U/C:N/I:N/A:H | https://nvd.nist.gov/vuln/detail/CVE-2024-50229 | https://emea.finitestate.io/projects/5518255806845340306/versions/8350195272324183931/findings?findingId=5406129568933332048 | [Implementation] Use industry standard APIs to implement locking mechanism.
CVE-2022-48741 | medium | fs/overlayfs/copy_up.c |  | Filesystem | 5.5 |  | IOT Goat SAST | 1 |  |  | Linux | 4.9.152 |  | INCONCLUSIVE | 2025-07-02T12:12:44Z | 0 | 0 | CWE-476 | In the Linux kernel, the following vulnerability has been resolved:ovl: fix NULL pointer dereference in copy up warningThis patch is fixing a NULL pointer dereference to get a recentlyintroduced warning message working. |  | CVSS:3.1/AV:L/AC:L/PR:L/UI:N/S:U/C:N/I:N/A:H | https://nvd.nist.gov/vuln/detail/CVE-2022-48741 | https://emea.finitestate.io/projects/5518255806845340306/versions/8350195272324183931/findings?findingId=5412716450611083328 | [Implementation] For any pointers that could have been modified or provided from a function that can return NULL, check the pointer for NULL before use. When working with a multithreaded or otherwise asynchronous environment, ensure that proper locking APIs are used to lock before the check, and unlock when it has finished [REF-1484]. ¦ [Requirements] Select a programming language that is not susceptible to these issues. ¦ [Implementation] Check the results of all functions that return a value and verify that the value is non-null before acting upon it. ¦ [Architecture and Design] Identify all variables and data stores that receive information from external sources, and apply input validation to make sure that they are only initialized to expected values. ¦ [Implementation] Explicitly initialize all variables and other data stores, either during declaration or just before the first usage.
CVE-2018-14612 | medium | fs/btrfs/extent-tree.c; fs/btrfs/tree-checker.c | btrfs_root_node | Filesystem / Btrfs | 5.5 |  | IOT Goat SAST | 1 |  |  | Linux | 4.9.152 |  | INCONCLUSIVE | 2025-07-02T12:12:44Z | 1 | 0 | CWE-476 | An issue was discovered in the Linux kernel through 4.17.10. There is an invalid pointer dereference in btrfs_root_node() when mounting a crafted btrfs image, because of a lack of chunk block group mapping validation in btrfs_read_block_groups in fs/btrfs/extent-tree.c, and a lack of empty-tree checks in check_leaf in fs/btrfs/tree-checker.c. | AV:N/AC:M/Au:N/C:N/I:N/A:C | CVSS:3.0/AV:L/AC:L/PR:N/UI:R/S:U/C:N/I:N/A:H | https://nvd.nist.gov/vuln/detail/CVE-2018-14612 | https://emea.finitestate.io/projects/5518255806845340306/versions/8350195272324183931/findings?findingId=5415375657348398265 | [Implementation] For any pointers that could have been modified or provided from a function that can return NULL, check the pointer for NULL before use. When working with a multithreaded or otherwise asynchronous environment, ensure that proper locking APIs are used to lock before the check, and unlock when it has finished [REF-1484]. ¦ [Requirements] Select a programming language that is not susceptible to these issues. ¦ [Implementation] Check the results of all functions that return a value and verify that the value is non-null before acting upon it. ¦ [Architecture and Design] Identify all variables and data stores that receive information from external sources, and apply input validation to make sure that they are only initialized to expected values. ¦ [Implementation] Explicitly initialize all variables and other data stores, either during declaration or just before the first usage.
CVE-2024-41063 | medium | net/bluetooth/hci_core.c | atdestroy_workqueue; cancel_work_sync; destroy_workqueue; hci_dev_put; hci_error_reset; hci_release_dev; hci_unregister_dev | Bluetooth | 5.5 |  | IOT Goat SAST | 1 |  |  | Linux | 4.9.152 |  | INCONCLUSIVE | 2025-07-02T12:12:44Z | 0 | 0 | CWE-667 | In the Linux kernel, the following vulnerability has been resolved:Bluetooth: hci_core: cancel all works upon hci_unregister_dev()syzbot is reporting that calling hci_release_dev() from hci_error_reset()due to hci_dev_put() from hci_error_reset() can cause deadlock atdestroy_workqueue(), for hci_error_reset() is called fromhdev->req_workqueue which destroy_workqueue() needs to flush.We need to make sure that hdev->{rx_work,cmd_work,tx_work} which arequeued into hdev->workqueue and hdev->{power_on,error_reset} which arequeued into hdev->req_workqueue are no longer running by the moment destroy_workqueue(hdev->workqueue); destroy_workqueue(hdev->req_workqueue);are called from hci_release_dev().Call cancel_work_sync() on these work items from hci_unregister_dev()as soon as hdev->list is removed from hci_dev_list. |  | CVSS:3.1/AV:L/AC:L/PR:L/UI:N/S:U/C:N/I:N/A:H | https://nvd.nist.gov/vuln/detail/CVE-2024-41063 | https://emea.finitestate.io/projects/5518255806845340306/versions/8350195272324183931/findings?findingId=5416636655517789799 | [Implementation] Use industry standard APIs to implement locking mechanism.
CVE-2022-48619 | medium | drivers/input/input.c |  | Kernel Driver | 5.5 |  | IOT Goat SAST | 1 |  |  | Linux | 4.9.152 |  | UNREACHABLE | 2025-07-02T12:12:44Z | 0 | 0 | CWE-755 | An issue was discovered in drivers/input/input.c in the Linux kernel before 5.17.10. An attacker can cause a denial of service (panic) because input_set_capability mishandles the situation in which an event code falls outside of a bitmap. |  | CVSS:3.1/AV:L/AC:L/PR:L/UI:N/S:U/C:N/I:N/A:H | https://nvd.nist.gov/vuln/detail/CVE-2022-48619 | https://emea.finitestate.io/projects/5518255806845340306/versions/8350195272324183931/findings?findingId=5438194185056583225 | [Implementation] Implement proper exception and error handling for all exceptional conditions. Use structured error handling (try/catch) and ensure errors are logged and handled gracefully without exposing internal state.
CVE-2024-36941 | medium | net/wireless/nl80211.c |  | WiFi | 5.5 |  | IOT Goat SAST | 1 |  |  | Linux | 4.9.152 |  | REACHABLE | 2025-07-02T12:12:44Z | 0 | 0 | CWE-476 | In the Linux kernel, the following vulnerability has been resolved:wifi: nl80211: don't free NULL coalescing ruleIf the parsing fails, we can dereference a NULL pointer here. |  | CVSS:3.1/AV:L/AC:L/PR:L/UI:N/S:U/C:N/I:N/A:H | https://nvd.nist.gov/vuln/detail/CVE-2024-36941 | https://emea.finitestate.io/projects/5518255806845340306/versions/8350195272324183931/findings?findingId=5445370200948354604 | [Implementation] For any pointers that could have been modified or provided from a function that can return NULL, check the pointer for NULL before use. When working with a multithreaded or otherwise asynchronous environment, ensure that proper locking APIs are used to lock before the check, and unlock when it has finished [REF-1484]. ¦ [Requirements] Select a programming language that is not susceptible to these issues. ¦ [Implementation] Check the results of all functions that return a value and verify that the value is non-null before acting upon it. ¦ [Architecture and Design] Identify all variables and data stores that receive information from external sources, and apply input validation to make sure that they are only initialized to expected values. ¦ [Implementation] Explicitly initialize all variables and other data stores, either during declaration or just before the first usage.
CVE-2024-35784 | medium | fs/btrfs/extent_io.c |  | Filesystem / Btrfs | 5.5 |  | IOT Goat SAST | 1 |  |  | Linux | 4.9.152 |  | INCONCLUSIVE | 2025-07-02T12:12:44Z | 0 | 0 | CWE-667 | In the Linux kernel, the following vulnerability has been resolved:btrfs: fix deadlock with fiemap and extent lockingWhile working on the patchset to remove extent locking I got a lockdepsplat with fiemap and pagefaulting with my new extent lock replacementlock.This deadlock exists with our normal code, we just don't have lockdepannotations with the extent locking so we've never noticed it.Since we're copying the fiemap extent to user space on every iterationwe have the chance of pagefaulting. Because we hold the extent lock forthe entire range we could mkwrite into a range in the file that we havemmap'ed. This would deadlock with the following stack trace[<0>] lock_extent+0x28d/0x2f0[<0>] btrfs_page_mkwrite+0x273/0x8a0[<0>] do_page_mkwrite+0x50/0xb0[<0>] do_fault+0xc1/0x7b0[<0>] __handle_mm_fault+0x2fa/0x460[<0>] handle_mm_fault+0xa4/0x330[<0>] do_user_addr_fault+0x1f4/0x800[<0>] exc_page_fault+0x7c/0x1e0[<0>] asm_exc_page_fault+0x26/0x30[<0>] rep_movs_alternative+0x33/0x70[<0>] _copy_to_user+0x49/0x70[<0>] fiemap_fill_next_extent+0xc8/0x120[<0>] emit_fiemap_extent+0x4d/0xa0[<0>] extent_fiemap+0x7f8/0xad0[<0>] btrfs_fiemap+0x49/0x80[<0>] __x64_sys_ioctl+0x3e1/0xb50[<0>] do_syscall_64+0x94/0x1a0[<0>] entry_SYSCALL_64_after_hwframe+0x6e/0x76I wrote an fstest to reproduce this deadlock without my replacement lockand verified that the deadlock exists with our existing locking.To fix this simply don't take the extent lock for the entire duration ofthe fiemap. This is safe in general because we keep track of where weare when we're searching the tree, so if an ordered extent updates inthe middle of our fiemap call we'll still emit the correct extentsbecause we know what offset we were on before.The only place we maintain the lock is searching delalloc. Since thedelalloc stuff can change during writeback we want to lock the extentrange so we have a consistent view of delalloc at the time we'rechecking to see if we need to set the delalloc flag.With this patch applied we no longer deadlock with my testcase. |  | CVSS:3.1/AV:L/AC:L/PR:L/UI:N/S:U/C:N/I:N/A:H | https://nvd.nist.gov/vuln/detail/CVE-2024-35784 | https://emea.finitestate.io/projects/5518255806845340306/versions/8350195272324183931/findings?findingId=5445657146409847573 | [Implementation] Use industry standard APIs to implement locking mechanism.
CVE-2023-42752 | medium | net/core/skbuff.c; net/ipv4/igmp.c |  | Networking / Core | 5.5 |  | IOT Goat SAST | 1 |  |  | Linux | 4.9.152 |  | UNREACHABLE | 2025-07-02T12:12:44Z | 0 | 0 | CWE-190 | An integer overflow flaw was found in the Linux kernel. This issue leads to the kernel allocating `skb_shared_info` in the userspace, which is exploitable in systems without SMAP protection since `skb_shared_info` contains references to function pointers. |  | CVSS:3.1/AV:L/AC:L/PR:L/UI:N/S:U/C:N/I:N/A:H | https://nvd.nist.gov/vuln/detail/CVE-2023-42752 | https://emea.finitestate.io/projects/5518255806845340306/versions/8350195272324183931/findings?findingId=5452838539354497167 | [Requirements] Ensure that all protocols are strictly defined, such that all out-of-bounds behavior can be identified simply, and require strict conformance to the protocol. ¦ [Requirements] Use a language that does not allow this weakness to occur or provides constructs that make this weakness easier to avoid. If possible, choose a language or compiler that performs automatic bounds checking. ¦ [Architecture and Design] Use a vetted library or framework that does not allow this weakness to occur or provides constructs that make this weakness easier to avoid [REF-1482]. Use libraries or frameworks that make it easier to handle numbers without unexpected consequences. Examples include safe integer handling packages such as SafeInt (C++) or IntegerLib (C or C++). [REF-106] ¦ [Implementation] Perform input validation on any numeric input by ensuring that it is within the expected range. Enforce that the input meets both the minimum and maximum requirements for the expected range. Use unsigned integers where possible. This makes it easier to perform validation for integer overflows. When signed integers are required, ensure that the range check includes minimum values as well as maximum values. ¦ [Implementation] Understand the programming language's underlying representation and how it interacts with numeric calculation (CWE-681). Pay close attention to byte size discrepancies, precision, signed/unsigned distinctions, truncation, conversion and casting between types, "not-a-number" calculations, and how the language handles numbers that are too large or too small for its underlying representation. [REF-7] Also be careful to account for 32-bit, 64-bit, and other potential differences that may affect the numeric representation. ¦ [Architecture and Design] For any security checks that are performed on the client side, ensure that these checks are duplicated on the server side, in order to avoid CWE-602. Attackers can bypass the client-side checks by modifying values after the checks have been performed, or by changing the client to remove the client-side checks entirely. Then, these modified values would be submitted to the server. ¦ [Implementation] Examine compiler warnings closely and eliminate problems with potential security implications, such as signed / unsigned mismatch in memory operations, or use of uninitialized variables. Even if the weakness is rarely exploitable, a single failure may lead to the compromise of the entire system.
CVE-2023-52528 | medium | drivers/net/usb/smsc75xx.c; lib/dump_stack.c; mm/kmsan/kmsan_report.c; mm/kmsan/kmsan_instr.c; drivers/net/usb/usbnet.c; drivers/usb/core/driver.c; drivers/base/dd.c; drivers/base/bus.c; drivers/base/core.c; drivers/usb/core/message.c; drivers/usb/core/generic.c; drivers/usb/core/hub.c; kernel/workqueue.c; kernel/kthread.c; arch/x86/entry/entry_64.S | usbnet_read_cmd | Network Driver | 5.5 |  | IOT Goat SAST | 1 |  |  | Linux | 4.9.152 |  | INCONCLUSIVE | 2025-07-02T12:12:44Z | 0 | 0 | CWE-908 | In the Linux kernel, the following vulnerability has been resolved:net: usb: smsc75xx: Fix uninit-value access in __smsc75xx_read_regsyzbot reported the following uninit-value access issue:=====================================================BUG: KMSAN: uninit-value in smsc75xx_wait_ready drivers/net/usb/smsc75xx.c:975 [inline]BUG: KMSAN: uninit-value in smsc75xx_bind+0x5c9/0x11e0 drivers/net/usb/smsc75xx.c:1482CPU: 0 PID: 8696 Comm: kworker/0:3 Not tainted 5.8.0-rc5-syzkaller #0Hardware name: Google Google Compute Engine/Google Compute Engine, BIOS Google 01/01/2011Workqueue: usb_hub_wq hub_eventCall Trace: __dump_stack lib/dump_stack.c:77 [inline] dump_stack+0x21c/0x280 lib/dump_stack.c:118 kmsan_report+0xf7/0x1e0 mm/kmsan/kmsan_report.c:121 __msan_warning+0x58/0xa0 mm/kmsan/kmsan_instr.c:215 smsc75xx_wait_ready drivers/net/usb/smsc75xx.c:975 [inline] smsc75xx_bind+0x5c9/0x11e0 drivers/net/usb/smsc75xx.c:1482 usbnet_probe+0x1152/0x3f90 drivers/net/usb/usbnet.c:1737 usb_probe_interface+0xece/0x1550 drivers/usb/core/driver.c:374 really_probe+0xf20/0x20b0 drivers/base/dd.c:529 driver_probe_device+0x293/0x390 drivers/base/dd.c:701 __device_attach_driver+0x63f/0x830 drivers/base/dd.c:807 bus_for_each_drv+0x2ca/0x3f0 drivers/base/bus.c:431 __device_attach+0x4e2/0x7f0 drivers/base/dd.c:873 device_initial_probe+0x4a/0x60 drivers/base/dd.c:920 bus_probe_device+0x177/0x3d0 drivers/base/bus.c:491 device_add+0x3b0e/0x40d0 drivers/base/core.c:2680 usb_set_configuration+0x380f/0x3f10 drivers/usb/core/message.c:2032 usb_generic_driver_probe+0x138/0x300 drivers/usb/core/generic.c:241 usb_probe_device+0x311/0x490 drivers/usb/core/driver.c:272 really_probe+0xf20/0x20b0 drivers/base/dd.c:529 driver_probe_device+0x293/0x390 drivers/base/dd.c:701 __device_attach_driver+0x63f/0x830 drivers/base/dd.c:807 bus_for_each_drv+0x2ca/0x3f0 drivers/base/bus.c:431 __device_attach+0x4e2/0x7f0 drivers/base/dd.c:873 device_initial_probe+0x4a/0x60 drivers/base/dd.c:920 bus_probe_device+0x177/0x3d0 drivers/base/bus.c:491 device_add+0x3b0e/0x40d0 drivers/base/core.c:2680 usb_new_device+0x1bd4/0x2a30 drivers/usb/core/hub.c:2554 hub_port_connect drivers/usb/core/hub.c:5208 [inline] hub_port_connect_change drivers/usb/core/hub.c:5348 [inline] port_event drivers/usb/core/hub.c:5494 [inline] hub_event+0x5e7b/0x8a70 drivers/usb/core/hub.c:5576 process_one_work+0x1688/0x2140 kernel/workqueue.c:2269 worker_thread+0x10bc/0x2730 kernel/workqueue.c:2415 kthread+0x551/0x590 kernel/kthread.c:292 ret_from_fork+0x1f/0x30 arch/x86/entry/entry_64.S:293Local variable ----buf.i87@smsc75xx_bind created at: __smsc75xx_read_reg drivers/net/usb/smsc75xx.c:83 [inline] smsc75xx_wait_ready drivers/net/usb/smsc75xx.c:968 [inline] smsc75xx_bind+0x485/0x11e0 drivers/net/usb/smsc75xx.c:1482 __smsc75xx_read_reg drivers/net/usb/smsc75xx.c:83 [inline] smsc75xx_wait_ready drivers/net/usb/smsc75xx.c:968 [inline] smsc75xx_bind+0x485/0x11e0 drivers/net/usb/smsc75xx.c:1482This issue is caused because usbnet_read_cmd() reads less bytes than requested(zero byte in the reproducer). In this case, 'buf' is not properly filled.This patch fixes the issue by returning -ENODATA if usbnet_read_cmd() readsless bytes than requested. |  | CVSS:3.1/AV:L/AC:L/PR:L/UI:N/S:U/C:N/I:N/A:H | https://nvd.nist.gov/vuln/detail/CVE-2023-52528 | https://emea.finitestate.io/projects/5518255806845340306/versions/8350195272324183931/findings?findingId=5454304960648559464 | [Implementation] Explicitly initialize the resource before use. If this is performed through an API function or standard procedure, follow all required steps. ¦ [Implementation] Pay close attention to complex conditionals that affect initialization, since some branches might not perform the initialization. ¦ [Implementation] Avoid race conditions (CWE-362) during initialization routines. ¦ [Build and Compilation] Run or compile the product with settings that generate warnings about uninitialized variables or data.
CVE-2023-52470 | medium | drivers/gpu/drm/radeon/radeon_display.c | radeon_crtc_init | GPU / DRM | 5.5 |  | IOT Goat SAST | 1 |  |  | Linux | 4.9.152 |  | INCONCLUSIVE | 2025-07-02T12:12:44Z | 0 | 0 | CWE-476 | In the Linux kernel, the following vulnerability has been resolved:drm/radeon: check the alloc_workqueue return value in radeon_crtc_init()check the alloc_workqueue return value in radeon_crtc_init()to avoid null-ptr-deref. |  | CVSS:3.1/AV:L/AC:L/PR:L/UI:N/S:U/C:N/I:N/A:H | https://nvd.nist.gov/vuln/detail/CVE-2023-52470 | https://emea.finitestate.io/projects/5518255806845340306/versions/8350195272324183931/findings?findingId=5464020104451325281 | [Implementation] For any pointers that could have been modified or provided from a function that can return NULL, check the pointer for NULL before use. When working with a multithreaded or otherwise asynchronous environment, ensure that proper locking APIs are used to lock before the check, and unlock when it has finished [REF-1484]. ¦ [Requirements] Select a programming language that is not susceptible to these issues. ¦ [Implementation] Check the results of all functions that return a value and verify that the value is non-null before acting upon it. ¦ [Architecture and Design] Identify all variables and data stores that receive information from external sources, and apply input validation to make sure that they are only initialized to expected values. ¦ [Implementation] Explicitly initialize all variables and other data stores, either during declaration or just before the first usage.
CVE-2018-14609 | medium | fs/btrfs/relocation.c | __del_reloc_root | Filesystem / Btrfs | 5.5 |  | IOT Goat SAST | 1 |  |  | Linux | 4.9.152 |  | INCONCLUSIVE | 2025-07-02T12:12:44Z | 1 | 0 | CWE-476 | An issue was discovered in the Linux kernel through 4.17.10. There is an invalid pointer dereference in __del_reloc_root() in fs/btrfs/relocation.c when mounting a crafted btrfs image, related to removing reloc rb_trees when reloc control has not been initialized. | AV:N/AC:M/Au:N/C:N/I:N/A:C | CVSS:3.0/AV:L/AC:L/PR:N/UI:R/S:U/C:N/I:N/A:H | https://nvd.nist.gov/vuln/detail/CVE-2018-14609 | https://emea.finitestate.io/projects/5518255806845340306/versions/8350195272324183931/findings?findingId=5487696177991450289 | [Implementation] For any pointers that could have been modified or provided from a function that can return NULL, check the pointer for NULL before use. When working with a multithreaded or otherwise asynchronous environment, ensure that proper locking APIs are used to lock before the check, and unlock when it has finished [REF-1484]. ¦ [Requirements] Select a programming language that is not susceptible to these issues. ¦ [Implementation] Check the results of all functions that return a value and verify that the value is non-null before acting upon it. ¦ [Architecture and Design] Identify all variables and data stores that receive information from external sources, and apply input validation to make sure that they are only initialized to expected values. ¦ [Implementation] Explicitly initialize all variables and other data stores, either during declaration or just before the first usage.
CVE-2022-42329 | medium | drivers/net/xen-netback/common.h; drivers/net/xen-netback/interface.c; drivers/net/xen-netback/rx.c | dev_kfree_skb; dev_kfree_skb_any; xenvif_start_xmit; spin_lock_irqsave; kfree_skb | Network Driver | 5.5 |  | IOT Goat SAST | 1 |  |  | Linux | 4.9.152 |  | INCONCLUSIVE | 2025-07-02T12:12:44Z | 0 | 0 | CWE-667 | Guests can trigger deadlock in Linux netback driver T[his CNA information record relates to multiple CVEs; the text explains which aspects/vulnerabilities correspond to which CVE.] The patch for XSA-392 introduced another issue which might result in a deadlock when trying to free the SKB of a packet dropped due to the XSA-392 handling (CVE-2022-42328). Additionally when dropping packages for other reasons the same deadlock could occur in case of netpoll being active for the interface the xen-netback driver is connected to (CVE-2022-42329). |  | CVSS:3.1/AV:L/AC:L/PR:L/UI:N/S:U/C:N/I:N/A:H | https://nvd.nist.gov/vuln/detail/CVE-2022-42329 | https://emea.finitestate.io/projects/5518255806845340306/versions/8350195272324183931/findings?findingId=5494849462538805055 | [Implementation] Use industry standard APIs to implement locking mechanism.
CVE-2022-48877 | medium | fs/f2fs/extent_cache.c |  | Filesystem | 5.5 |  | IOT Goat SAST | 1 |  |  | Linux | 4.9.152 |  | INCONCLUSIVE | 2025-07-02T12:12:44Z | 0 | 0 | CWE--1 | In the Linux kernel, the following vulnerability has been resolved:f2fs: let's avoid panic if extent_tree is not createdThis patch avoids the below panic.pc : __lookup_extent_tree+0xd8/0x760lr : f2fs_do_write_data_page+0x104/0x87csp : ffffffc010cbb3c0x29: ffffffc010cbb3e0 x28: 0000000000000000x27: ffffff8803e7f020 x26: ffffff8803e7ed40x25: ffffff8803e7f020 x24: ffffffc010cbb460x23: ffffffc010cbb480 x22: 0000000000000000x21: 0000000000000000 x20: ffffffff22e90900x19: 0000000000000000 x18: ffffffc010c5d080x17: 0000000000000000 x16: 0000000000000020x15: ffffffdb1acdbb88 x14: ffffff888759e2b0x13: 0000000000000000 x12: ffffff802da49000x11: 000000000a001200 x10: ffffff8803e7ed40x9 : ffffff8023195800 x8 : ffffff802da49078x7 : 0000000000000001 x6 : 0000000000000000x5 : 0000000000000006 x4 : ffffffc010cbba28x3 : 0000000000000000 x2 : ffffffc010cbb480x1 : 0000000000000000 x0 : ffffff8803e7ed40Call trace: __lookup_extent_tree+0xd8/0x760 f2fs_do_write_data_page+0x104/0x87c f2fs_write_single_data_page+0x420/0xb60 f2fs_write_cache_pages+0x418/0xb1c __f2fs_write_data_pages+0x428/0x58c f2fs_write_data_pages+0x30/0x40 do_writepages+0x88/0x190 __writeback_single_inode+0x48/0x448 writeback_sb_inodes+0x468/0x9e8 __writeback_inodes_wb+0xb8/0x2a4 wb_writeback+0x33c/0x740 wb_do_writeback+0x2b4/0x400 wb_workfn+0xe4/0x34c process_one_work+0x24c/0x5bc worker_thread+0x3e8/0xa50 kthread+0x150/0x1b4 |  | CVSS:3.1/AV:L/AC:L/PR:L/UI:N/S:U/C:N/I:N/A:H | https://nvd.nist.gov/vuln/detail/CVE-2022-48877 | https://emea.finitestate.io/projects/5518255806845340306/versions/8350195272324183931/findings?findingId=5496091428292064203 | [Implementation] Add defensive checks to prevent kernel panics. Validate inputs and state before operations that may trigger panic. Apply the relevant kernel patch. Applies to: kernel panic.
CVE-2024-41098 | medium | drivers/ata/libata-core.c | ata_host_alloc; ata_host_release; ata_port_alloc | Kernel Driver | 5.5 |  | IOT Goat SAST | 1 |  |  | Linux | 4.9.152 |  | INCONCLUSIVE | 2025-07-02T12:12:44Z | 0 | 0 | CWE-476 | In the Linux kernel, the following vulnerability has been resolved:ata: libata-core: Fix null pointer dereference on errorIf the ata_port_alloc() call in ata_host_alloc() fails,ata_host_release() will get called.However, the code in ata_host_release() tries to free ata_port structmembers unconditionally, which can lead to the following:BUG: unable to handle page fault for address: 0000000000003990PGD 0 P4D 0Oops: Oops: 0000 [#1] PREEMPT SMP NOPTICPU: 10 PID: 594 Comm: (udev-worker) Not tainted 6.10.0-rc5 #44Hardware name: QEMU Standard PC (i440FX + PIIX, 1996), BIOS 1.16.3-2.fc40 04/01/2014RIP: 0010:ata_host_release.cold+0x2f/0x6e [libata]Code: e4 4d 63 f4 44 89 e2 48 c7 c6 90 ad 32 c0 48 c7 c7 d0 70 33 c0 49 83 c6 0e 41RSP: 0018:ffffc90000ebb968 EFLAGS: 00010246RAX: 0000000000000041 RBX: ffff88810fb52e78 RCX: 0000000000000000RDX: 0000000000000000 RSI: ffff88813b3218c0 RDI: ffff88813b3218c0RBP: ffff88810fb52e40 R08: 0000000000000000 R09: 6c65725f74736f68R10: ffffc90000ebb738 R11: 73692033203a746e R12: 0000000000000004R13: 0000000000000000 R14: 0000000000000011 R15: 0000000000000006FS: 00007f6cc55b9980(0000) GS:ffff88813b300000(0000) knlGS:0000000000000000CS: 0010 DS: 0000 ES: 0000 CR0: 0000000080050033CR2: 0000000000003990 CR3: 00000001122a2000 CR4: 0000000000750ef0PKRU: 55555554Call Trace: <TASK> ? __die_body.cold+0x19/0x27 ? page_fault_oops+0x15a/0x2f0 ? exc_page_fault+0x7e/0x180 ? asm_exc_page_fault+0x26/0x30 ? ata_host_release.cold+0x2f/0x6e [libata] ? ata_host_release.cold+0x2f/0x6e [libata] release_nodes+0x35/0xb0 devres_release_group+0x113/0x140 ata_host_alloc+0xed/0x120 [libata] ata_host_alloc_pinfo+0x14/0xa0 [libata] ahci_init_one+0x6c9/0xd20 [ahci]Do not access ata_port struct members unconditionally. |  | CVSS:3.1/AV:L/AC:L/PR:L/UI:N/S:U/C:N/I:N/A:H | https://nvd.nist.gov/vuln/detail/CVE-2024-41098 | https://emea.finitestate.io/projects/5518255806845340306/versions/8350195272324183931/findings?findingId=5496134180210365676 | [Implementation] For any pointers that could have been modified or provided from a function that can return NULL, check the pointer for NULL before use. When working with a multithreaded or otherwise asynchronous environment, ensure that proper locking APIs are used to lock before the check, and unlock when it has finished [REF-1484]. ¦ [Requirements] Select a programming language that is not susceptible to these issues. ¦ [Implementation] Check the results of all functions that return a value and verify that the value is non-null before acting upon it. ¦ [Architecture and Design] Identify all variables and data stores that receive information from external sources, and apply input validation to make sure that they are only initialized to expected values. ¦ [Implementation] Explicitly initialize all variables and other data stores, either during declaration or just before the first usage.
CVE-2021-47184 | medium | drivers/net/ethernet/intel/i40e/i40e.h; drivers/net/ethernet/intel/i40e/i40e_main.c |  | Ethernet Driver | 5.5 |  | IOT Goat SAST | 1 |  |  | Linux | 4.9.152 |  | INCONCLUSIVE | 2025-07-02T12:12:44Z | 0 | 0 | CWE-476 | In the Linux kernel, the following vulnerability has been resolved:i40e: Fix NULL ptr dereference on VSI filter syncRemove the reason of null pointer dereference in sync VSI filters.Added new I40E_VSI_RELEASING flag to signalize deleting and releasingof VSI resources to sync this thread with sync filters subtask.Without this patch it is possible to start update the VSI filter listafter VSI is removed, that's causing a kernel oops. |  | CVSS:3.1/AV:L/AC:L/PR:L/UI:N/S:U/C:N/I:N/A:H | https://nvd.nist.gov/vuln/detail/CVE-2021-47184 | https://emea.finitestate.io/projects/5518255806845340306/versions/8350195272324183931/findings?findingId=5496423429723152564 | [Implementation] For any pointers that could have been modified or provided from a function that can return NULL, check the pointer for NULL before use. When working with a multithreaded or otherwise asynchronous environment, ensure that proper locking APIs are used to lock before the check, and unlock when it has finished [REF-1484]. ¦ [Requirements] Select a programming language that is not susceptible to these issues. ¦ [Implementation] Check the results of all functions that return a value and verify that the value is non-null before acting upon it. ¦ [Architecture and Design] Identify all variables and data stores that receive information from external sources, and apply input validation to make sure that they are only initialized to expected values. ¦ [Implementation] Explicitly initialize all variables and other data stores, either during declaration or just before the first usage.
CVE-2018-7740 | medium | mm/hugetlb.c |  | Memory Management | 5.5 |  | IOT Goat SAST | 1 |  |  | Linux | 4.9.152 |  | INCONCLUSIVE | 2025-07-02T12:12:44Z | 1 | 0 | CWE-119 | The resv_map_release function in mm/hugetlb.c in the Linux kernel through 4.15.7 allows local users to cause a denial of service (BUG) via a crafted application that makes mmap system calls and has a large pgoff argument to the remap_file_pages system call. | AV:L/AC:L/Au:N/C:N/I:N/A:C | CVSS:3.0/AV:L/AC:L/PR:L/UI:N/S:U/C:N/I:N/A:H | https://nvd.nist.gov/vuln/detail/CVE-2018-7740 | https://emea.finitestate.io/projects/5518255806845340306/versions/8350195272324183931/findings?findingId=5514299249182929047 | [Requirements] Use a language that does not allow this weakness to occur or provides constructs that make this weakness easier to avoid. For example, many languages that perform their own memory management, such as Java and Perl, are not subject to buffer overflows. Other languages, such as Ada and C#, typically provide overflow protection, but the protection can be disabled by the programmer. Be wary that a language's interface to native code may still be subject to overflows, even if the language itself is theoretically safe. ¦ [Architecture and Design] Use a vetted library or framework that does not allow this weakness to occur or provides constructs that make this weakness easier to avoid. Examples include the Safe C String Library (SafeStr) by Messier and Viega [REF-57], and the Strsafe.h library from Microsoft [REF-56]. These libraries provide safer versions of overflow-prone string-handling functions. ¦ [Operation] Use automatic buffer overflow detection mechanisms that are offered by certain compilers or compiler extensions. Examples include: the Microsoft Visual Studio /GS flag, Fedora/Red Hat FORTIFY_SOURCE GCC flag, StackGuard, and ProPolice, which provide various mechanisms including canary-based detection and range/index checking. D3-SFCV (Stack Frame Canary Validation) from D3FEND [REF-1334] discusses canary-based detection in detail. ¦ [Implementation] Consider adhering to the following rules when allocating and managing an application's memory: Double check that the buffer is as large as specified. When using functions that accept a number of bytes to copy, such as strncpy(), be aware that if the destination buffer size is equal to the source buffer size, it may not NULL-terminate the string. Check buffer boundaries if accessing the buffer in a loop and make sure there is no danger of writing past the allocated space. If necessary, truncate all input strings to a reasonable length before passing them to the copy and concatenation functions. ¦ [Operation] Run or compile the software using features or extensions that randomly arrange the positions of a program's executable and libraries in memory. Because this makes the addresses unpredictable, it can prevent an attacker from reliably jumping to exploitable code. Examples include Address Space Layout Randomization (ASLR) [REF-58] [REF-60] and Position-Independent Executables (PIE) [REF-64]. Imported modules may be similarly realigned if their default memory addresses conflict with other modules, in a process known as "rebasing" (for Windows) and "prelinking" (for Linux) [REF-1332] using randomly generated addresses. ASLR for libraries cannot be used in conjunction with prelink since it would require relocating the libraries at run-time, defeating the whole purpose of prelinking. For more information on these techniques see D3-SAOR (Segment Address Offset Randomization) from D3FEND [REF-1335]. ¦ [Operation] Use a CPU and operating system that offers Data Execution Protection (using hardware NX or XD bits) or the equivalent techniques that simulate this feature in software, such as PaX [REF-60] [REF-61]. These techniques ensure that any instruction executed is exclusively at a memory address that is part of the code segment. For more information on these techniques see D3-PSEP (Process Segment Execution Prevention) from D3FEND [REF-1336]. ¦ [Implementation] Replace unbounded copy functions with analogous functions that support length arguments, such as strcpy with strncpy. Create these if they are not available.
CVE-2022-48843 | medium |  |  |  | 5.5 |  | IOT Goat SAST | 1 |  |  | Linux | 4.9.152 |  | INCONCLUSIVE | 2025-07-02T12:12:44Z | 0 | 0 | CWE-476 | Rejected reason: This CVE ID has been rejected or withdrawn by its CVE Numbering Authority. |  |  | https://nvd.nist.gov/vuln/detail/CVE-2022-48843 | https://emea.finitestate.io/projects/5518255806845340306/versions/8350195272324183931/findings?findingId=5514559072120098744 | [Implementation] For any pointers that could have been modified or provided from a function that can return NULL, check the pointer for NULL before use. When working with a multithreaded or otherwise asynchronous environment, ensure that proper locking APIs are used to lock before the check, and unlock when it has finished [REF-1484]. ¦ [Requirements] Select a programming language that is not susceptible to these issues. ¦ [Implementation] Check the results of all functions that return a value and verify that the value is non-null before acting upon it. ¦ [Architecture and Design] Identify all variables and data stores that receive information from external sources, and apply input validation to make sure that they are only initialized to expected values. ¦ [Implementation] Explicitly initialize all variables and other data stores, either during declaration or just before the first usage.
CVE-2022-48636 | medium | drivers/s390/block/dasd_alias.c | _lcu_update; dasd_alias_get_start_dev | Kernel Driver | 5.5 |  | IOT Goat SAST | 1 |  |  | Linux | 4.9.152 |  | INCONCLUSIVE | 2025-07-02T12:12:44Z | 0 | 0 | CWE-476 | In the Linux kernel, the following vulnerability has been resolved:s390/dasd: fix Oops in dasd_alias_get_start_dev due to missing pavgroupFix Oops in dasd_alias_get_start_dev() function caused by the pavgrouppointer being NULL.The pavgroup pointer is checked on the entrance of the function butwithout the lcu->lock being held. Therefore there is a race windowbetween dasd_alias_get_start_dev() and _lcu_update() which setspavgroup to NULL with the lcu->lock held.Fix by checking the pavgroup pointer with lcu->lock held. |  | CVSS:3.1/AV:L/AC:L/PR:L/UI:N/S:U/C:N/I:N/A:H | https://nvd.nist.gov/vuln/detail/CVE-2022-48636 | https://emea.finitestate.io/projects/5518255806845340306/versions/8350195272324183931/findings?findingId=5527752274984583246 | [Implementation] For any pointers that could have been modified or provided from a function that can return NULL, check the pointer for NULL before use. When working with a multithreaded or otherwise asynchronous environment, ensure that proper locking APIs are used to lock before the check, and unlock when it has finished [REF-1484]. ¦ [Requirements] Select a programming language that is not susceptible to these issues. ¦ [Implementation] Check the results of all functions that return a value and verify that the value is non-null before acting upon it. ¦ [Architecture and Design] Identify all variables and data stores that receive information from external sources, and apply input validation to make sure that they are only initialized to expected values. ¦ [Implementation] Explicitly initialize all variables and other data stores, either during declaration or just before the first usage.
CVE-2021-47407 | medium | arch/x86/include/asm/kvm_page_track.h; arch/x86/kvm/mmu/page_track.c; arch/x86/kvm/x86.c | init_srcu_struct | Virtualization / KVM | 5.5 |  | IOT Goat SAST | 1 |  |  | Linux | 4.9.152 |  | INCONCLUSIVE | 2025-07-02T12:12:44Z | 0 | 0 | CWE-476 | In the Linux kernel, the following vulnerability has been resolved:KVM: x86: Handle SRCU initialization failure during page track initCheck the return of init_srcu_struct(), which can fail due to OOM, wheninitializing the page track mechanism. Lack of checking leads to a NULLpointer deref found by a modified syzkaller.[Move the call towards the beginning of kvm_arch_init_vm. - Paolo] |  | CVSS:3.1/AV:L/AC:L/PR:L/UI:N/S:U/C:N/I:N/A:H | https://nvd.nist.gov/vuln/detail/CVE-2021-47407 | https://emea.finitestate.io/projects/5518255806845340306/versions/8350195272324183931/findings?findingId=5527773730192252745 | [Implementation] For any pointers that could have been modified or provided from a function that can return NULL, check the pointer for NULL before use. When working with a multithreaded or otherwise asynchronous environment, ensure that proper locking APIs are used to lock before the check, and unlock when it has finished [REF-1484]. ¦ [Requirements] Select a programming language that is not susceptible to these issues. ¦ [Implementation] Check the results of all functions that return a value and verify that the value is non-null before acting upon it. ¦ [Architecture and Design] Identify all variables and data stores that receive information from external sources, and apply input validation to make sure that they are only initialized to expected values. ¦ [Implementation] Explicitly initialize all variables and other data stores, either during declaration or just before the first usage.
CVE-2024-42144 | medium | drivers/thermal/mediatek/lvts_thermal.c |  | Kernel Driver | 5.5 |  | IOT Goat SAST | 1 |  |  | Linux | 4.9.152 |  | INCONCLUSIVE | 2025-07-02T12:12:44Z | 0 | 0 | CWE-476 | In the Linux kernel, the following vulnerability has been resolved:thermal/drivers/mediatek/lvts_thermal: Check NULL ptr on lvts_dataVerify that lvts_data is not NULL before using it. |  | CVSS:3.1/AV:L/AC:L/PR:L/UI:N/S:U/C:N/I:N/A:H | https://nvd.nist.gov/vuln/detail/CVE-2024-42144 | https://emea.finitestate.io/projects/5518255806845340306/versions/8350195272324183931/findings?findingId=5534986215185384533 | [Implementation] For any pointers that could have been modified or provided from a function that can return NULL, check the pointer for NULL before use. When working with a multithreaded or otherwise asynchronous environment, ensure that proper locking APIs are used to lock before the check, and unlock when it has finished [REF-1484]. ¦ [Requirements] Select a programming language that is not susceptible to these issues. ¦ [Implementation] Check the results of all functions that return a value and verify that the value is non-null before acting upon it. ¦ [Architecture and Design] Identify all variables and data stores that receive information from external sources, and apply input validation to make sure that they are only initialized to expected values. ¦ [Implementation] Explicitly initialize all variables and other data stores, either during declaration or just before the first usage.
CVE-2022-49351 | medium | drivers/net/ethernet/altera/altera_tse_main.c | for_each_child_of_node; of_node_put | Ethernet Driver | 5.5 |  | IOT Goat SAST | 1 |  |  | Linux | 4.9.152 |  | INCONCLUSIVE | 2025-07-02T12:12:44Z | 0 | 0 | CWE-0 | In the Linux kernel, the following vulnerability has been resolved:net: altera: Fix refcount leak in altera_tse_mdio_createEvery iteration of for_each_child_of_node() decrementsthe reference count of the previous node.When break from a for_each_child_of_node() loop,we need to explicitly call of_node_put() on the child node whennot need anymore.Add missing of_node_put() to avoid refcount leak. |  | CVSS:3.1/AV:L/AC:L/PR:L/UI:N/S:U/C:N/I:N/A:H | https://nvd.nist.gov/vuln/detail/CVE-2022-49351 | https://emea.finitestate.io/projects/5518255806845340306/versions/8350195272324183931/findings?findingId=5536159477938817679 | [Implementation] Apply the vendor-provided kernel patch to the affected component. Update the Linux kernel to a version containing the fix. If patching is not immediately possible, evaluate whether the affected subsystem can be disabled or access-restricted as a temporary mitigation.
CVE-2021-47150 | medium | drivers/net/ethernet/freescale/fec_main.c | fec_enet_init | Ethernet Driver | 5.5 |  | IOT Goat SAST | 1 |  |  | Linux | 4.9.152 |  | INCONCLUSIVE | 2025-07-02T12:12:44Z | 0 | 0 | CWE-401 | In the Linux kernel, the following vulnerability has been resolved:net: fec: fix the potential memory leak in fec_enet_init()If the memory allocated for cbd_base is failed, it shouldfree the memory allocated for the queues, otherwise it causesmemory leak.And if the memory allocated for the queues is failed, it canreturn error directly. |  | CVSS:3.1/AV:L/AC:L/PR:L/UI:N/S:U/C:N/I:N/A:H | https://nvd.nist.gov/vuln/detail/CVE-2021-47150 | https://emea.finitestate.io/projects/5518255806845340306/versions/8350195272324183931/findings?findingId=5540580811668022348 | [Implementation] Choose a language or tool that provides automatic memory management, or makes manual memory management less error-prone. For example, glibc in Linux provides protection against free of invalid pointers. When using Xcode to target OS X or iOS, enable automatic reference counting (ARC) [REF-391]. To help correctly and consistently manage memory when programming in C++, consider using a smart pointer class such as std::auto_ptr (defined by ISO/IEC ISO/IEC 14882:2003), std::shared_ptr and std::unique_ptr (specified by an upcoming revision of the C++ standard, informally referred to as C++ 1x), or equivalent solutions such as Boost. ¦ [Architecture and Design] Use an abstraction library to abstract away risky APIs. Not a complete solution. ¦ [Architecture and Design] The Boehm-Demers-Weiser Garbage Collector or valgrind can be used to detect leaks in code.
CVE-2022-3105 | medium | drivers/infiniband/core/uverbs_uapi.c | kmalloc_array | Kernel Driver | 5.5 |  | IOT Goat SAST | 1 |  |  | Linux | 4.9.152 |  | UNREACHABLE | 2025-07-02T12:12:44Z | 0 | 0 | CWE-476 | An issue was discovered in the Linux kernel through 5.16-rc6. uapi_finalize in drivers/infiniband/core/uverbs_uapi.c lacks check of kmalloc_array(). |  | CVSS:3.1/AV:L/AC:L/PR:L/UI:N/S:U/C:N/I:N/A:H | https://nvd.nist.gov/vuln/detail/CVE-2022-3105 | https://emea.finitestate.io/projects/5518255806845340306/versions/8350195272324183931/findings?findingId=5555016226868361539 | [Implementation] For any pointers that could have been modified or provided from a function that can return NULL, check the pointer for NULL before use. When working with a multithreaded or otherwise asynchronous environment, ensure that proper locking APIs are used to lock before the check, and unlock when it has finished [REF-1484]. ¦ [Requirements] Select a programming language that is not susceptible to these issues. ¦ [Implementation] Check the results of all functions that return a value and verify that the value is non-null before acting upon it. ¦ [Architecture and Design] Identify all variables and data stores that receive information from external sources, and apply input validation to make sure that they are only initialized to expected values. ¦ [Implementation] Explicitly initialize all variables and other data stores, either during declaration or just before the first usage.
CVE-2024-35982 | medium | net/batman-adv/translation-table.c |  | Networking | 5.5 |  | IOT Goat SAST | 1 |  |  | Linux | 4.9.152 |  | INCONCLUSIVE | 2025-07-02T12:12:44Z | 0 | 0 | CWE-835 | In the Linux kernel, the following vulnerability has been resolved:batman-adv: Avoid infinite loop trying to resize local TTIf the MTU of one of an attached interface becomes too small to transmitthe local translation table then it must be resized to fit inside allfragments (when enabled) or a single packet.But if the MTU becomes too low to transmit even the header + the VLANspecific part then the resizing of the local TT will never succeed. Thiscan for example happen when the usable space is 110 bytes and 11 VLANs areon top of batman-adv. In this case, at least 116 byte would be needed.There will just be an endless spam of batman_adv: batadv0: Forced to purge local tt entries to fit new maximum fragment MTU (110)in the log but the function will never finish. Problem here is that thetimeout will be halved all the time and will then stagnate at 0 andtherefore never be able to reduce the table even more.There are other scenarios possible with a similar result. The number ofBATADV_TT_CLIENT_NOPURGE entries in the local TT can for example be toohigh to fit inside a packet. Such a scenario can therefore happen also withonly a single VLAN + 7 non-purgable addresses - requiring at least 120bytes.While this should be handled proactively when:* interface with too low MTU is added* VLAN is added* non-purgeable local mac is added* MTU of an attached interface is reduced* fragmentation setting gets disabled (which most likely requires dropping attached interfaces)not all of these scenarios can be prevented because batman-adv is onlyconsuming events without the the possibility to prevent these actions(non-purgable MAC address added, MTU of an attached interface is reduced).It is therefore necessary to also make sure that the code is able to handlealso the situations when there were already incompatible systemconfiguration are present. |  | CVSS:3.1/AV:L/AC:L/PR:L/UI:N/S:U/C:N/I:N/A:H | https://nvd.nist.gov/vuln/detail/CVE-2024-35982 | https://emea.finitestate.io/projects/5518255806845340306/versions/8350195272324183931/findings?findingId=5561899377062608413 | [Implementation] Ensure all loops have reachable exit conditions. Add iteration limits, timeouts, or watchdog mechanisms to prevent infinite loops. Validate loop termination conditions during code review.
CVE-2024-42074 | medium | sound/soc/amd/acp/acp-pci.c | insnd_acp_resume | Audio | 5.5 |  | IOT Goat SAST | 1 |  |  | Linux | 4.9.152 |  | INCONCLUSIVE | 2025-07-02T12:12:44Z | 0 | 0 | CWE-476 | In the Linux kernel, the following vulnerability has been resolved:ASoC: amd: acp: add a null check for chip_pdev structureWhen acp platform device creation is skipped, chip->chip_pdev value willremain NULL. Add NULL check for chip->chip_pdev structure insnd_acp_resume() function to avoid null pointer dereference. |  | CVSS:3.1/AV:L/AC:L/PR:L/UI:N/S:U/C:N/I:N/A:H | https://nvd.nist.gov/vuln/detail/CVE-2024-42074 | https://emea.finitestate.io/projects/5518255806845340306/versions/8350195272324183931/findings?findingId=5563893967590275754 | [Implementation] For any pointers that could have been modified or provided from a function that can return NULL, check the pointer for NULL before use. When working with a multithreaded or otherwise asynchronous environment, ensure that proper locking APIs are used to lock before the check, and unlock when it has finished [REF-1484]. ¦ [Requirements] Select a programming language that is not susceptible to these issues. ¦ [Implementation] Check the results of all functions that return a value and verify that the value is non-null before acting upon it. ¦ [Architecture and Design] Identify all variables and data stores that receive information from external sources, and apply input validation to make sure that they are only initialized to expected values. ¦ [Implementation] Explicitly initialize all variables and other data stores, either during declaration or just before the first usage.
CVE-2022-48706 | medium | drivers/vdpa/ifcvf/ifcvf_main.c |  | Kernel Driver | 5.5 |  | IOT Goat SAST | 1 |  |  | Linux | 4.9.152 |  | INCONCLUSIVE | 2025-07-02T12:12:44Z | 0 | 0 | CWE-401 | In the Linux kernel, the following vulnerability has been resolved:vdpa: ifcvf: Do proper cleanup if IFCVF init failsifcvf_mgmt_dev leaks memory if it is not freed beforereturning. Call is made to correct return statementso memory does not leak. ifcvf_init_hw does not takecare of this so it is needed to do it here. |  | CVSS:3.1/AV:L/AC:L/PR:L/UI:N/S:U/C:N/I:N/A:H | https://nvd.nist.gov/vuln/detail/CVE-2022-48706 | https://emea.finitestate.io/projects/5518255806845340306/versions/8350195272324183931/findings?findingId=5571042755367894705 | [Implementation] Choose a language or tool that provides automatic memory management, or makes manual memory management less error-prone. For example, glibc in Linux provides protection against free of invalid pointers. When using Xcode to target OS X or iOS, enable automatic reference counting (ARC) [REF-391]. To help correctly and consistently manage memory when programming in C++, consider using a smart pointer class such as std::auto_ptr (defined by ISO/IEC ISO/IEC 14882:2003), std::shared_ptr and std::unique_ptr (specified by an upcoming revision of the C++ standard, informally referred to as C++ 1x), or equivalent solutions such as Boost. ¦ [Architecture and Design] Use an abstraction library to abstract away risky APIs. Not a complete solution. ¦ [Architecture and Design] The Boehm-Demers-Weiser Garbage Collector or valgrind can be used to detect leaks in code.
CVE-2017-13695 | medium | drivers/acpi/acpica/nseval.c | acpi_ns_evaluate | Kernel Driver | 5.5 |  | IOT Goat SAST | 1 |  |  | Linux | 4.9.152 |  | UNREACHABLE | 2025-07-02T12:12:44Z | 0 | 0 | CWE-200 | The acpi_ns_evaluate() function in drivers/acpi/acpica/nseval.c in the Linux kernel through 4.12.9 does not flush the operand cache and causes a kernel stack dump, which allows local users to obtain sensitive information from kernel memory and bypass the KASLR protection mechanism (in the kernel through 4.9) via a crafted ACPI table. | AV:L/AC:L/Au:N/C:P/I:N/A:N | CVSS:3.0/AV:L/AC:L/PR:L/UI:N/S:U/C:H/I:N/A:N | https://nvd.nist.gov/vuln/detail/CVE-2017-13695 | https://emea.finitestate.io/projects/5518255806845340306/versions/8350195272324183931/findings?findingId=5571204715717007647 | [Architecture and Design] Compartmentalize the system to have "safe" areas where trust boundaries can be unambiguously drawn. Do not allow sensitive data to go outside of the trust boundary and always be careful when interfacing with a compartment outside of the safe area. Ensure that appropriate compartmentalization is built into the system design, and the compartmentalization allows for and reinforces privilege separation functionality. Architects and designers should rely on the principle of least privilege to decide the appropriate time to use privileges and the time to drop privileges.
CVE-2022-48973 | medium | drivers/gpio/gpio-amd8111.c | amd_gpio_exit; callpci_dev_put; for_each_pci_dev; leakfor_each_pci_dev; missingpci_dev_put; ofpci_get_device; pci_dev_put; pci_get_device | Kernel Driver | 5.5 |  | IOT Goat SAST | 1 |  |  | Linux | 4.9.152 |  | INCONCLUSIVE | 2025-07-02T12:12:44Z | 0 | 0 | CWE-0 | In the Linux kernel, the following vulnerability has been resolved:gpio: amd8111: Fix PCI device reference count leakfor_each_pci_dev() is implemented by pci_get_device(). The comment ofpci_get_device() says that it will increase the reference count for thereturned pci_dev and also decrease the reference count for the inputpci_dev @from if it is not NULL.If we break for_each_pci_dev() loop with pdev not NULL, we need to callpci_dev_put() to decrease the reference count. Add the missingpci_dev_put() after the 'out' label. Since pci_dev_put() can handle NULLinput parameter, there is no problem for the 'Device not found' branch.For the normal path, add pci_dev_put() in amd_gpio_exit(). |  | CVSS:3.1/AV:L/AC:L/PR:L/UI:N/S:U/C:N/I:N/A:H | https://nvd.nist.gov/vuln/detail/CVE-2022-48973 | https://emea.finitestate.io/projects/5518255806845340306/versions/8350195272324183931/findings?findingId=5575864208379572555 | [Implementation] Apply the vendor-provided kernel patch to the affected component. Update the Linux kernel to a version containing the fix. If patching is not immediately possible, evaluate whether the affected subsystem can be disabled or access-restricted as a temporary mitigation.
CVE-2018-10322 | medium | fs/xfs/libxfs/xfs_inode_buf.c |  | Filesystem / XFS | 5.5 |  | IOT Goat SAST | 1 |  |  | Linux | 4.9.152 |  | INCONCLUSIVE | 2025-07-02T12:12:44Z | 1 | 0 | CWE-476 | The xfs_dinode_verify function in fs/xfs/libxfs/xfs_inode_buf.c in the Linux kernel through 4.16.3 allows local users to cause a denial of service (xfs_ilock_attr_map_shared invalid pointer dereference) via a crafted xfs image. | AV:L/AC:L/Au:N/C:N/I:N/A:C | CVSS:3.0/AV:L/AC:L/PR:L/UI:N/S:U/C:N/I:N/A:H | https://nvd.nist.gov/vuln/detail/CVE-2018-10322 | https://emea.finitestate.io/projects/5518255806845340306/versions/8350195272324183931/findings?findingId=5592162718565039794 | [Implementation] For any pointers that could have been modified or provided from a function that can return NULL, check the pointer for NULL before use. When working with a multithreaded or otherwise asynchronous environment, ensure that proper locking APIs are used to lock before the check, and unlock when it has finished [REF-1484]. ¦ [Requirements] Select a programming language that is not susceptible to these issues. ¦ [Implementation] Check the results of all functions that return a value and verify that the value is non-null before acting upon it. ¦ [Architecture and Design] Identify all variables and data stores that receive information from external sources, and apply input validation to make sure that they are only initialized to expected values. ¦ [Implementation] Explicitly initialize all variables and other data stores, either during declaration or just before the first usage.
CVE-2023-53008 | medium | fs/cifs/cifsencrypt.c; fs/cifs/sess.c; fs/cifs/smb2pdu.c |  | Filesystem | 5.5 |  | IOT Goat SAST | 1 |  |  | Linux | 4.9.152 |  | INCONCLUSIVE | 2025-07-02T12:12:44Z | 0 | 0 | CWE-401 | In the Linux kernel, the following vulnerability has been resolved:cifs: fix potential memory leaks in session setupMake sure to free cifs_ses::auth_key.response before allocating it aswe might end up leaking memory in reconnect or mounting. |  | CVSS:3.1/AV:L/AC:L/PR:L/UI:N/S:U/C:N/I:N/A:H | https://nvd.nist.gov/vuln/detail/CVE-2023-53008 | https://emea.finitestate.io/projects/5518255806845340306/versions/8350195272324183931/findings?findingId=5593178926447736620 | [Implementation] Choose a language or tool that provides automatic memory management, or makes manual memory management less error-prone. For example, glibc in Linux provides protection against free of invalid pointers. When using Xcode to target OS X or iOS, enable automatic reference counting (ARC) [REF-391]. To help correctly and consistently manage memory when programming in C++, consider using a smart pointer class such as std::auto_ptr (defined by ISO/IEC ISO/IEC 14882:2003), std::shared_ptr and std::unique_ptr (specified by an upcoming revision of the C++ standard, informally referred to as C++ 1x), or equivalent solutions such as Boost. ¦ [Architecture and Design] Use an abstraction library to abstract away risky APIs. Not a complete solution. ¦ [Architecture and Design] The Boehm-Demers-Weiser Garbage Collector or valgrind can be used to detect leaks in code.
CVE-2022-48947 | medium | net/bluetooth/l2cap_core.c |  | Bluetooth | 5.5 |  | IOT Goat SAST | 1 |  |  | Linux | 4.9.152 |  | INCONCLUSIVE | 2025-07-02T12:12:44Z | 0 | 0 | CWE-190 | In the Linux kernel, the following vulnerability has been resolved:Bluetooth: L2CAP: Fix u8 overflowBy keep sending L2CAP_CONF_REQ packets, chan->num_conf_rsp increasesmultiple times and eventually it will wrap around the maximum number(i.e., 255).This patch prevents this by adding a boundary check withL2CAP_MAX_CONF_RSPBtmon log:Bluetooth monitor ver 5.64= Note: Linux version 6.1.0-rc2 (x86_64) 0.264594= Note: Bluetooth subsystem version 2.22 0.264636@ MGMT Open: btmon (privileged) version 1.22 {0x0001} 0.272191= New Index: 00:00:00:00:00:00 (Primary,Virtual,hci0) [hci0] 13.877604@ RAW Open: 9496 (privileged) version 2.22 {0x0002} 13.890741= Open Index: 00:00:00:00:00:00 [hci0] 13.900426(...)> ACL Data RX: Handle 200 flags 0x00 dlen 1033 #32 [hci0] 14.273106 invalid packet size (12 != 1033) 08 00 01 00 02 01 04 00 01 10 ff ff ............> ACL Data RX: Handle 200 flags 0x00 dlen 1547 #33 [hci0] 14.273561 invalid packet size (14 != 1547) 0a 00 01 00 04 01 06 00 40 00 00 00 00 00 ........@.....> ACL Data RX: Handle 200 flags 0x00 dlen 2061 #34 [hci0] 14.274390 invalid packet size (16 != 2061) 0c 00 01 00 04 01 08 00 40 00 00 00 00 00 00 04 ........@.......> ACL Data RX: Handle 200 flags 0x00 dlen 2061 #35 [hci0] 14.274932 invalid packet size (16 != 2061) 0c 00 01 00 04 01 08 00 40 00 00 00 07 00 03 00 ........@.......= bluetoothd: Bluetooth daemon 5.43 14.401828> ACL Data RX: Handle 200 flags 0x00 dlen 1033 #36 [hci0] 14.275753 invalid packet size (12 != 1033) 08 00 01 00 04 01 04 00 40 00 00 00 ........@... |  | CVSS:3.1/AV:L/AC:L/PR:L/UI:N/S:U/C:N/I:N/A:H | https://nvd.nist.gov/vuln/detail/CVE-2022-48947 | https://emea.finitestate.io/projects/5518255806845340306/versions/8350195272324183931/findings?findingId=5593715646942530872 | [Requirements] Ensure that all protocols are strictly defined, such that all out-of-bounds behavior can be identified simply, and require strict conformance to the protocol. ¦ [Requirements] Use a language that does not allow this weakness to occur or provides constructs that make this weakness easier to avoid. If possible, choose a language or compiler that performs automatic bounds checking. ¦ [Architecture and Design] Use a vetted library or framework that does not allow this weakness to occur or provides constructs that make this weakness easier to avoid [REF-1482]. Use libraries or frameworks that make it easier to handle numbers without unexpected consequences. Examples include safe integer handling packages such as SafeInt (C++) or IntegerLib (C or C++). [REF-106] ¦ [Implementation] Perform input validation on any numeric input by ensuring that it is within the expected range. Enforce that the input meets both the minimum and maximum requirements for the expected range. Use unsigned integers where possible. This makes it easier to perform validation for integer overflows. When signed integers are required, ensure that the range check includes minimum values as well as maximum values. ¦ [Implementation] Understand the programming language's underlying representation and how it interacts with numeric calculation (CWE-681). Pay close attention to byte size discrepancies, precision, signed/unsigned distinctions, truncation, conversion and casting between types, "not-a-number" calculations, and how the language handles numbers that are too large or too small for its underlying representation. [REF-7] Also be careful to account for 32-bit, 64-bit, and other potential differences that may affect the numeric representation. ¦ [Architecture and Design] For any security checks that are performed on the client side, ensure that these checks are duplicated on the server side, in order to avoid CWE-602. Attackers can bypass the client-side checks by modifying values after the checks have been performed, or by changing the client to remove the client-side checks entirely. Then, these modified values would be submitted to the server. ¦ [Implementation] Examine compiler warnings closely and eliminate problems with potential security implications, such as signed / unsigned mismatch in memory operations, or use of uninitialized variables. Even if the weakness is rarely exploitable, a single failure may lead to the compromise of the entire system.
CVE-2021-47054 | medium | drivers/bus/qcom-ebi2.c | for_each_available_child_of_node | Kernel Driver | 5.5 |  | IOT Goat SAST | 1 |  |  | Linux | 4.9.152 |  | INCONCLUSIVE | 2025-07-02T12:12:44Z | 0 | 0 | CWE-0 | In the Linux kernel, the following vulnerability has been resolved:bus: qcom: Put child node before returnPut child node before return to fix potential reference count leak.Generally, the reference count of child is incremented and decrementedautomatically in the macro for_each_available_child_of_node() and shouldbe decremented manually if the loop is broken in loop body. |  | CVSS:3.1/AV:L/AC:L/PR:L/UI:N/S:U/C:N/I:N/A:H | https://nvd.nist.gov/vuln/detail/CVE-2021-47054 | https://emea.finitestate.io/projects/5518255806845340306/versions/8350195272324183931/findings?findingId=5603428021282072268 | [Implementation] Apply the vendor-provided kernel patch to the affected component. Update the Linux kernel to a version containing the fix. If patching is not immediately possible, evaluate whether the affected subsystem can be disabled or access-restricted as a temporary mitigation.
CVE-2021-4023 | medium | fs/io-wq.c | io_wqe_insert_work; io_wqe_create_worker; io_run_cancel; io_wqe_enqueue; io_wq_put_and_exit | Filesystem | 5.5 |  | IOT Goat SAST | 1 |  |  | Linux | 4.9.152 |  | INCONCLUSIVE | 2025-07-02T12:12:44Z | 0 | 0 | CWE-200 | A flaw was found in the io-workqueue implementation in the Linux kernel versions prior to 5.15-rc1. The kernel can panic when an improper cancellation operation triggers the submission of new io-uring operations during a shortage of free space. This flaw allows a local user with permissions to execute io-uring requests to possibly crash the system. | AV:L/AC:L/Au:N/C:N/I:N/A:C | CVSS:3.1/AV:L/AC:L/PR:L/UI:N/S:U/C:N/I:N/A:H | https://nvd.nist.gov/vuln/detail/CVE-2021-4023 | https://emea.finitestate.io/projects/5518255806845340306/versions/8350195272324183931/findings?findingId=5604855256698166909 | [Architecture and Design] Compartmentalize the system to have "safe" areas where trust boundaries can be unambiguously drawn. Do not allow sensitive data to go outside of the trust boundary and always be careful when interfacing with a compartment outside of the safe area. Ensure that appropriate compartmentalization is built into the system design, and the compartmentalization allows for and reinforces privilege separation functionality. Architects and designers should rely on the principle of least privilege to decide the appropriate time to use privileges and the time to drop privileges.
CVE-2024-56779 | medium | fs/nfsd/nfs4state.c | on__kmem_cache_shutdown | Networking / TCP | 5.5 |  | IOT Goat SAST | 1 |  |  | Linux | 4.9.152 |  | INCONCLUSIVE | 2025-07-02T12:12:44Z | 0 | 0 | CWE-401 | In the Linux kernel, the following vulnerability has been resolved:nfsd: fix nfs4_openowner leak when concurrent nfsd4_open occurThe action force umount(umount -f) will attempt to kill all rpc_task evenumount operation may ultimately fail if some files remain open.Consequently, if an action attempts to open a file, it can potentiallysend two rpc_task to nfs server. NFS CLIENTthread1 thread2open("file")...nfs4_do_open _nfs4_do_open _nfs4_open_and_get_state _nfs4_proc_open nfs4_run_open_task /* rpc_task1 */ rpc_run_task rpc_wait_for_completion_task umount -f nfs_umount_begin rpc_killall_tasks rpc_signal_task rpc_task1 been wakeup and return -512 _nfs4_do_open // while loop ... nfs4_run_open_task /* rpc_task2 */ rpc_run_task rpc_wait_for_completion_taskWhile processing an open request, nfsd will first attempt to find orallocate an nfs4_openowner. If it finds an nfs4_openowner that is notmarked as NFS4_OO_CONFIRMED, this nfs4_openowner will released. Sincetwo rpc_task can attempt to open the same file simultaneously from theclient to server, and because two instances of nfsd can runconcurrently, this situation can lead to lots of memory leak.Additionally, when we echo 0 to /proc/fs/nfsd/threads, warning will betriggered. NFS SERVERnfsd1 nfsd2 echo 0 > /proc/fs/nfsd/threadsnfsd4_open nfsd4_process_open1 find_or_alloc_open_stateowner // alloc oo1, stateid1 nfsd4_open nfsd4_process_open1 find_or_alloc_open_stateowner // find oo1, without NFS4_OO_CONFIRMED release_openowner unhash_openowner_locked list_del_init(&oo->oo_perclient) // cannot find this oo // from client, LEAK!!! alloc_stateowner // alloc oo2 nfsd4_process_open2 init_open_stateid // associate oo1 // with stateid1, stateid1 LEAK!!! nfs4_get_vfs_file // alloc nfsd_file1 and nfsd_file_mark1 // all LEAK!!! nfsd4_process_open2 ... write_threads ... nfsd_destroy_serv nfsd_shutdown_net nfs4_state_shutdown_net nfs4_state_destroy_net destroy_client __destroy_client // won't find oo1!!! nfsd_shutdown_generic nfsd_file_cache_shutdown kmem_cache_destroy for nfsd_file_slab and nfsd_file_mark_slab // bark since nfsd_file1 // and nfsd_file_mark1 // still alive=======================================================================BUG nfsd_file (Not tainted): Objects remaining in nfsd_file on__kmem_cache_shutdown()-----------------------------------------------------------------------Slab 0xffd4000004438a80 objects=34 used=1 fp=0xff11000110e2ad28flags=0x17ffffc0000240(workingset¦head¦node=0¦zone=2¦lastcpupid=0x1fffff)CPU: 4 UID: 0 PID: 757 Comm: sh Not tainted 6.12.0-rc6+ #19Hardware name: QEMU Standard PC (i440FX + PIIX, 1996), BIOS1.16.1-2.fc37 04/01/2014Call Trace: <TASK> dum---truncated--- |  | CVSS:3.1/AV:L/AC:L/PR:L/UI:N/S:U/C:N/I:N/A:H | https://nvd.nist.gov/vuln/detail/CVE-2024-56779 | https://emea.finitestate.io/projects/5518255806845340306/versions/8350195272324183931/findings?findingId=5610005994409436615 | [Implementation] Choose a language or tool that provides automatic memory management, or makes manual memory management less error-prone. For example, glibc in Linux provides protection against free of invalid pointers. When using Xcode to target OS X or iOS, enable automatic reference counting (ARC) [REF-391]. To help correctly and consistently manage memory when programming in C++, consider using a smart pointer class such as std::auto_ptr (defined by ISO/IEC ISO/IEC 14882:2003), std::shared_ptr and std::unique_ptr (specified by an upcoming revision of the C++ standard, informally referred to as C++ 1x), or equivalent solutions such as Boost. ¦ [Architecture and Design] Use an abstraction library to abstract away risky APIs. Not a complete solution. ¦ [Architecture and Design] The Boehm-Demers-Weiser Garbage Collector or valgrind can be used to detect leaks in code.
CVE-2024-50302 | medium | drivers/hid/hid-core.c |  | Kernel Driver | 5.5 | Yes | IOT Goat SAST | 1 |  |  | Linux | 4.9.152 |  | REACHABLE | 2025-07-02T12:12:44Z | 5 | 1 | CWE-908 | In the Linux kernel, the following vulnerability has been resolved:HID: core: zero-initialize the report bufferSince the report buffer is used by all kinds of drivers in various ways, let'szero-initialize it during allocation to make sure that it can't be ever usedto leak kernel memory via specially-crafted report. |  | CVSS:3.1/AV:L/AC:L/PR:L/UI:N/S:U/C:H/I:N/A:N | https://nvd.nist.gov/vuln/detail/CVE-2024-50302 | https://emea.finitestate.io/projects/5518255806845340306/versions/8350195272324183931/findings?findingId=5615930921801251003 | [Implementation] Explicitly initialize the resource before use. If this is performed through an API function or standard procedure, follow all required steps. ¦ [Implementation] Pay close attention to complex conditionals that affect initialization, since some branches might not perform the initialization. ¦ [Implementation] Avoid race conditions (CWE-362) during initialization routines. ¦ [Build and Compilation] Run or compile the product with settings that generate warnings about uninitialized variables or data.
CVE-2024-46763 | medium | net/ipv4/fou.c; arch/x86/kernel/dumpstack.c; arch/x86/mm/fault.c; arch/x86/include/asm/irqflags.h; arch/x86/include/asm/idtentry.h; include/linux/netdevice.h; net/ipv4/udp_offload.c; net/ipv4/af_inet.c; net/core/dev.c; drivers/amazon/net/ena/ena_netdev.c; arch/x86/include/asm/jump_label.h; include/linux/jump_label.h; include/trace/events/irq.h; kernel/softirq.c; arch/x86/entry/entry_64.S; arch/x86/include/asm/irq_stack.h; arch/x86/kernel/irq_64.c; arch/x86/kernel/irq.c; drivers/acpi/processor_idle.c | fou_from_sock; fou_gro_receive; fou_release; rcu_dereference_sk_user_data; udp4_gro_receive; udp_tunnel_sock_release | Networking / IPv4 | 5.5 |  | IOT Goat SAST | 1 |  |  | Linux | 4.9.152 |  | INCONCLUSIVE | 2025-07-02T12:12:44Z | 0 | 0 | CWE-476 | In the Linux kernel, the following vulnerability has been resolved:fou: Fix null-ptr-deref in GRO.We observed a null-ptr-deref in fou_gro_receive() while shutting downa host. [0]The NULL pointer is sk->sk_user_data, and the offset 8 is of protocolin struct fou.When fou_release() is called due to netns dismantle or explicit tunnelteardown, udp_tunnel_sock_release() sets NULL to sk->sk_user_data.Then, the tunnel socket is destroyed after a single RCU grace period.So, in-flight udp4_gro_receive() could find the socket and execute theFOU GRO handler, where sk->sk_user_data could be NULL.Let's use rcu_dereference_sk_user_data() in fou_from_sock() and add NULLchecks in FOU GRO handlers.[0]:BUG: kernel NULL pointer dereference, address: 0000000000000008 PF: supervisor read access in kernel mode PF: error_code(0x0000) - not-present pagePGD 80000001032f4067 P4D 80000001032f4067 PUD 103240067 PMD 0SMP PTICPU: 0 PID: 0 Comm: swapper/0 Not tainted 5.10.216-204.855.amzn2.x86_64 #1Hardware name: Amazon EC2 c5.large/, BIOS 1.0 10/16/2017RIP: 0010:fou_gro_receive (net/ipv4/fou.c:233) [fou]Code: 41 5f c3 cc cc cc cc e8 e7 2e 69 f4 0f 1f 80 00 00 00 00 0f 1f 44 00 00 49 89 f8 41 54 48 89 f7 48 89 d6 49 8b 80 88 02 00 00 <0f> b6 48 08 0f b7 42 4a 66 25 fd fd 80 cc 02 66 89 42 4a 0f b6 42RSP: 0018:ffffa330c0003d08 EFLAGS: 00010297RAX: 0000000000000000 RBX: ffff93d9e3a6b900 RCX: 0000000000000010RDX: ffff93d9e3a6b900 RSI: ffff93d9e3a6b900 RDI: ffff93dac2e24d08RBP: ffff93d9e3a6b900 R08: ffff93dacbce6400 R09: 0000000000000002R10: 0000000000000000 R11: ffffffffb5f369b0 R12: ffff93dacbce6400R13: ffff93dac2e24d08 R14: 0000000000000000 R15: ffffffffb4edd1c0FS: 0000000000000000(0000) GS:ffff93daee800000(0000) knlGS:0000000000000000CS: 0010 DS: 0000 ES: 0000 CR0: 0000000080050033CR2: 0000000000000008 CR3: 0000000102140001 CR4: 00000000007706f0DR0: 0000000000000000 DR1: 0000000000000000 DR2: 0000000000000000DR3: 0000000000000000 DR6: 00000000fffe0ff0 DR7: 0000000000000400PKRU: 55555554Call Trace: <IRQ> ? show_trace_log_lvl (arch/x86/kernel/dumpstack.c:259) ? __die_body.cold (arch/x86/kernel/dumpstack.c:478 arch/x86/kernel/dumpstack.c:420) ? no_context (arch/x86/mm/fault.c:752) ? exc_page_fault (arch/x86/include/asm/irqflags.h:49 arch/x86/include/asm/irqflags.h:89 arch/x86/mm/fault.c:1435 arch/x86/mm/fault.c:1483) ? asm_exc_page_fault (arch/x86/include/asm/idtentry.h:571) ? fou_gro_receive (net/ipv4/fou.c:233) [fou] udp_gro_receive (include/linux/netdevice.h:2552 net/ipv4/udp_offload.c:559) udp4_gro_receive (net/ipv4/udp_offload.c:604) inet_gro_receive (net/ipv4/af_inet.c:1549 (discriminator 7)) dev_gro_receive (net/core/dev.c:6035 (discriminator 4)) napi_gro_receive (net/core/dev.c:6170) ena_clean_rx_irq (drivers/amazon/net/ena/ena_netdev.c:1558) [ena] ena_io_poll (drivers/amazon/net/ena/ena_netdev.c:1742) [ena] napi_poll (net/core/dev.c:6847) net_rx_action (net/core/dev.c:6917) __do_softirq (arch/x86/include/asm/jump_label.h:25 include/linux/jump_label.h:200 include/trace/events/irq.h:142 kernel/softirq.c:299) asm_call_irq_on_stack (arch/x86/entry/entry_64.S:809)</IRQ> do_softirq_own_stack (arch/x86/include/asm/irq_stack.h:27 arch/x86/include/asm/irq_stack.h:77 arch/x86/kernel/irq_64.c:77) irq_exit_rcu (kernel/softirq.c:393 kernel/softirq.c:423 kernel/softirq.c:435) common_interrupt (arch/x86/kernel/irq.c:239) asm_common_interrupt (arch/x86/include/asm/idtentry.h:626)RIP: 0010:acpi_idle_do_entry (arch/x86/include/asm/irqflags.h:49 arch/x86/include/asm/irqflags.h:89 drivers/acpi/processor_idle.c:114 drivers/acpi/processor_idle.c:575)Code: 8b 15 d1 3c c4 02 ed c3 cc cc cc cc 65 48 8b 04 25 40 ef 01 00 48 8b 00 a8 08 75 eb 0f 1f 44 00 00 0f 00 2d d5 09 55 00 fb f4 <fa> c3 cc cc cc cc e9 be fc ff ff 66 66 2e 0f 1f 84 00 00 00 00 00RSP: 0018:ffffffffb5603e58 EFLAGS: 00000246RAX: 0000000000004000 RBX: ffff93dac0929c00 RCX: ffff93daee833900RDX: ffff93daee800000 RSI: ffff93d---truncated--- |  | CVSS:3.1/AV:L/AC:L/PR:L/UI:N/S:U/C:N/I:N/A:H | https://nvd.nist.gov/vuln/detail/CVE-2024-46763 | https://emea.finitestate.io/projects/5518255806845340306/versions/8350195272324183931/findings?findingId=5623550505059550166 | [Implementation] For any pointers that could have been modified or provided from a function that can return NULL, check the pointer for NULL before use. When working with a multithreaded or otherwise asynchronous environment, ensure that proper locking APIs are used to lock before the check, and unlock when it has finished [REF-1484]. ¦ [Requirements] Select a programming language that is not susceptible to these issues. ¦ [Implementation] Check the results of all functions that return a value and verify that the value is non-null before acting upon it. ¦ [Architecture and Design] Identify all variables and data stores that receive information from external sources, and apply input validation to make sure that they are only initialized to expected values. ¦ [Implementation] Explicitly initialize all variables and other data stores, either during declaration or just before the first usage.
CVE-2021-47234 | medium | drivers/phy/mediatek/phy-mtk-tphy.c | clk_disable_unprepare; mtk_phy_init | Kernel Driver | 5.5 |  | IOT Goat SAST | 1 |  |  | Linux | 4.9.152 |  | INCONCLUSIVE | 2025-07-02T12:12:44Z | 0 | 0 | CWE-401 | In the Linux kernel, the following vulnerability has been resolved:phy: phy-mtk-tphy: Fix some resource leaks in mtk_phy_init()Use clk_disable_unprepare() in the error path of mtk_phy_init() to fixsome resource leaks. |  | CVSS:3.1/AV:L/AC:L/PR:L/UI:N/S:U/C:N/I:N/A:H | https://nvd.nist.gov/vuln/detail/CVE-2021-47234 | https://emea.finitestate.io/projects/5518255806845340306/versions/8350195272324183931/findings?findingId=5624654491282479922 | [Implementation] Choose a language or tool that provides automatic memory management, or makes manual memory management less error-prone. For example, glibc in Linux provides protection against free of invalid pointers. When using Xcode to target OS X or iOS, enable automatic reference counting (ARC) [REF-391]. To help correctly and consistently manage memory when programming in C++, consider using a smart pointer class such as std::auto_ptr (defined by ISO/IEC ISO/IEC 14882:2003), std::shared_ptr and std::unique_ptr (specified by an upcoming revision of the C++ standard, informally referred to as C++ 1x), or equivalent solutions such as Boost. ¦ [Architecture and Design] Use an abstraction library to abstract away risky APIs. Not a complete solution. ¦ [Architecture and Design] The Boehm-Demers-Weiser Garbage Collector or valgrind can be used to detect leaks in code.
CVE-2025-21776 | medium | drivers/usb/core/hub.c | causeusb_hub_to_struct_hub; whereusb_hub_to_struct_hub | USB | 5.5 |  | IOT Goat SAST | 1 |  |  | Linux | 4.9.152 |  | INCONCLUSIVE | 2025-07-02T12:12:44Z | 0 | 0 | CWE-476 | In the Linux kernel, the following vulnerability has been resolved:USB: hub: Ignore non-compliant devices with too many configs or interfacesRobert Morris created a test program which can causeusb_hub_to_struct_hub() to dereference a NULL or inappropriatepointer:Oops: general protection fault, probably for non-canonical address0xcccccccccccccccc: 0000 [#1] SMP DEBUG_PAGEALLOC PTICPU: 7 UID: 0 PID: 117 Comm: kworker/7:1 Not tainted 6.13.0-rc3-00017-gf44d154d6e3d #14Hardware name: FreeBSD BHYVE/BHYVE, BIOS 14.0 10/17/2021Workqueue: usb_hub_wq hub_eventRIP: 0010:usb_hub_adjust_deviceremovable+0x78/0x110...Call Trace: <TASK> ? die_addr+0x31/0x80 ? exc_general_protection+0x1b4/0x3c0 ? asm_exc_general_protection+0x26/0x30 ? usb_hub_adjust_deviceremovable+0x78/0x110 hub_probe+0x7c7/0xab0 usb_probe_interface+0x14b/0x350 really_probe+0xd0/0x2d0 ? __pfx___device_attach_driver+0x10/0x10 __driver_probe_device+0x6e/0x110 driver_probe_device+0x1a/0x90 __device_attach_driver+0x7e/0xc0 bus_for_each_drv+0x7f/0xd0 __device_attach+0xaa/0x1a0 bus_probe_device+0x8b/0xa0 device_add+0x62e/0x810 usb_set_configuration+0x65d/0x990 usb_generic_driver_probe+0x4b/0x70 usb_probe_device+0x36/0xd0The cause of this error is that the device has two interfaces, and thehub driver binds to interface 1 instead of interface 0, which is whereusb_hub_to_struct_hub() looks.We can prevent the problem from occurring by refusing to accept hubdevices that violate the USB spec by having more than oneconfiguration or interface. |  | CVSS:3.1/AV:L/AC:L/PR:L/UI:N/S:U/C:N/I:N/A:H | https://nvd.nist.gov/vuln/detail/CVE-2025-21776 | https://emea.finitestate.io/projects/5518255806845340306/versions/8350195272324183931/findings?findingId=5628131217053985845 | [Implementation] For any pointers that could have been modified or provided from a function that can return NULL, check the pointer for NULL before use. When working with a multithreaded or otherwise asynchronous environment, ensure that proper locking APIs are used to lock before the check, and unlock when it has finished [REF-1484]. ¦ [Requirements] Select a programming language that is not susceptible to these issues. ¦ [Implementation] Check the results of all functions that return a value and verify that the value is non-null before acting upon it. ¦ [Architecture and Design] Identify all variables and data stores that receive information from external sources, and apply input validation to make sure that they are only initialized to expected values. ¦ [Implementation] Explicitly initialize all variables and other data stores, either during declaration or just before the first usage.
CVE-2019-19462 | medium | kernel/relay.c |  | Kernel Core | 5.5 |  | IOT Goat SAST | 1 |  |  | Linux | 4.9.152 |  | INCONCLUSIVE | 2025-07-02T12:12:44Z | 0 | 0 | CWE-476 | relay_open in kernel/relay.c in the Linux kernel through 5.4.1 allows local users to cause a denial of service (such as relay blockage) by triggering a NULL alloc_percpu result. | AV:L/AC:L/Au:N/C:N/I:N/A:C | CVSS:3.1/AV:L/AC:L/PR:L/UI:N/S:U/C:N/I:N/A:H | https://nvd.nist.gov/vuln/detail/CVE-2019-19462 | https://emea.finitestate.io/projects/5518255806845340306/versions/8350195272324183931/findings?findingId=5630905992287178437 | [Implementation] For any pointers that could have been modified or provided from a function that can return NULL, check the pointer for NULL before use. When working with a multithreaded or otherwise asynchronous environment, ensure that proper locking APIs are used to lock before the check, and unlock when it has finished [REF-1484]. ¦ [Requirements] Select a programming language that is not susceptible to these issues. ¦ [Implementation] Check the results of all functions that return a value and verify that the value is non-null before acting upon it. ¦ [Architecture and Design] Identify all variables and data stores that receive information from external sources, and apply input validation to make sure that they are only initialized to expected values. ¦ [Implementation] Explicitly initialize all variables and other data stores, either during declaration or just before the first usage.
CVE-2022-49035 | medium | drivers/media/cec/platform/s5p/s5p_cec.c; drivers/media/platform/s5p-cec/s5p_cec.c |  | Media Driver | 5.5 |  | IOT Goat SAST | 1 |  |  | Linux | 4.9.152 |  | INCONCLUSIVE | 2025-07-02T12:12:44Z | 0 | 0 | CWE-770 | In the Linux kernel, the following vulnerability has been resolved:media: s5p_cec: limit msg.len to CEC_MAX_MSG_SIZEI expect that the hardware will have limited this to 16, but just incase it hasn't, check for this corner case. |  | CVSS:3.1/AV:L/AC:L/PR:L/UI:N/S:U/C:N/I:N/A:H | https://nvd.nist.gov/vuln/detail/CVE-2022-49035 | https://emea.finitestate.io/projects/5518255806845340306/versions/8350195272324183931/findings?findingId=5638139666496976373 | [Requirements] Clearly specify the minimum and maximum expectations for capabilities, and dictate which behaviors are acceptable when resource allocation reaches limits. ¦ [Architecture and Design] Limit the amount of resources that are accessible to unprivileged users. Set per-user limits for resources. Allow the system administrator to define these limits. Be careful to avoid CWE-410. ¦ [Architecture and Design] Design throttling mechanisms into the system architecture. The best protection is to limit the amount of resources that an unauthorized user can cause to be expended. A strong authentication and access control model will help prevent such attacks from occurring in the first place, and it will help the administrator to identify who is committing the abuse. The login application should be protected against DoS attacks as much as possible. Limiting the database access, perhaps by caching result sets, can help minimize the resources expended. To further limit the potential for a DoS attack, consider tracking the rate of requests received from users and blocking requests that exceed a defined rate threshold. ¦ [Implementation] Assume all input is malicious. Use an "accept known good" input validation strategy, i.e., use a list of acceptable inputs that strictly conform to specifications. Reject any input that does not strictly conform to specifications, or transform it into something that does. When performing input validation, consider all potentially relevant properties, including length, type of input, the full range of acceptable values, missing or extra inputs, syntax, consistency across related fields, and conformance to business rules. As an example of business rule logic, "boat" may be syntactically valid because it only contains alphanumeric characters, but it is not valid if the input is only expected to contain colors such as "red" or "blue." Do not rely exclusively on looking for malicious or malformed inputs. This is likely to miss at least one undesirable input, especially if the code's environment changes. This can give attackers enough room to bypass the intended validation. However, denylists can be useful for detecting potential attacks or determining which inputs are so malformed that they should be rejected outright. ¦ [Architecture and Design] For any security checks that are performed on the client side, ensure that these checks are duplicated on the server side, in order to avoid CWE-602. Attackers can bypass the client-side checks by modifying values after the checks have been performed, or by changing the client to remove the client-side checks entirely. Then, these modified values would be submitted to the server. ¦ [Architecture and Design] Mitigation of resource exhaustion attacks requires that the target system either: recognizes the attack and denies that user further access for a given amount of time, typically by using increasing time delays uniformly throttles all requests in order to make it more difficult to consume resources more quickly than they can again be freed. The first of these solutions is an issue in itself though, since it may allow attackers to prevent the use of the system by a particular valid user. If the attacker impersonates the valid user, they may be able to prevent the user from accessing the server in question. The second solution can be difficult to effectively institute -- and even when properly done, it does not provide a full solution. It simply requires more resources on the part of the attacker. ¦ [Architecture and Design] Ensure that protocols have specific limits of scale placed on them. ¦ [Architecture and Design] If the program must fail, ensure that it fails gracefully (fails closed). There may be a temptation to simply let the program fail poorly in cases such as low memory conditions, but an attacker may be able to assert control before the software has fully exited. Alternately, an uncontrolled failure could cause cascading problems with other downstream components; for example, the program could send a signal to a downstream process so the process immediately knows that a problem has occurred and has a better chance of recovery. Ensure that all failures in resource allocation place the system into a safe posture. ¦ [Operation] Use quotas or other resource-limiting settings provided by the operating system or environment. For example, when managing system resources in POSIX, setrlimit() can be used to set limits for certain types of resources, and getrlimit() can determine how many resources are available. However, these functions are not available on all operating systems. When the current levels get close to the maximum that is defined for the application (see CWE-770), then limit the allocation of further resources to privileged users; alternately, begin releasing resources for less-privileged users. While this mitigation may protect the system from attack, it will not necessarily stop attackers from adversely impacting other users. Ensure that the application performs the appropriate error checks and error handling in case resources become unavailable (CWE-703).
CVE-2022-3606 | medium | tools/lib/bpf/libbpf.c |  | BPF / eBPF | 5.5 |  | IOT Goat SAST | 1 |  |  | Linux | 4.9.152 |  | UNREACHABLE | 2025-07-02T12:12:44Z | 0 | 0 | CWE-404 | A vulnerability was found in Linux Kernel. It has been classified as problematic. This affects the function find_prog_by_sec_insn of the file tools/lib/bpf/libbpf.c of the component BPF. The manipulation leads to null pointer dereference. It is recommended to apply a patch to fix this issue. The identifier VDB-211749 was assigned to this vulnerability. |  | CVSS:3.1/AV:A/AC:L/PR:L/UI:N/S:U/C:N/I:N/A:L | https://nvd.nist.gov/vuln/detail/CVE-2022-3606 | https://emea.finitestate.io/projects/5518255806845340306/versions/8350195272324183931/findings?findingId=5641291775701746631 | [Requirements] Use a language that does not allow this weakness to occur or provides constructs that make this weakness easier to avoid. For example, languages such as Java, Ruby, and Lisp perform automatic garbage collection that releases memory for objects that have been deallocated. ¦ [Implementation] It is good practice to be responsible for freeing all resources you allocate and to be consistent with how and where you free memory in a function. If you allocate memory that you intend to free upon completion of the function, you must be sure to free the memory at all exit points for that function including error conditions. ¦ [Implementation] Memory should be allocated/freed using matching functions such as malloc/free, new/delete, and new[]/delete[]. ¦ [Implementation] When releasing a complex object or structure, ensure that you properly dispose of all of its member components, not just the object itself.
CVE-2021-46926 | medium | sound/hda/intel-sdw-acpi.c |  | Audio | 5.5 |  | IOT Goat SAST | 1 |  |  | Linux | 4.9.152 |  | UNREACHABLE | 2025-07-02T12:12:44Z | 0 | 0 | CWE--1 | In the Linux kernel, the following vulnerability has been resolved:ALSA: hda: intel-sdw-acpi: harden detection of controllerThe existing code currently sets a pointer to an ACPI handle beforechecking that it's actually a SoundWire controller. This can lead toissues where the graph walk continues and eventually fails, but thepointer was set already.This patch changes the logic so that the information provided tothe caller is set when a controller is found. |  | CVSS:3.1/AV:L/AC:L/PR:L/UI:N/S:U/C:N/I:N/A:H | https://nvd.nist.gov/vuln/detail/CVE-2021-46926 | https://emea.finitestate.io/projects/5518255806845340306/versions/8350195272324183931/findings?findingId=5646683256752856585 | [Implementation] Add timeouts and watchdog mechanisms to prevent system hangs. Validate loop termination conditions and lock ordering. Applies to: system hang.
CVE-2024-26844 | medium | block/blk-map.c |  |  | 5.5 |  | IOT Goat SAST | 1 |  |  | Linux | 4.9.152 |  | INCONCLUSIVE | 2025-07-02T12:12:44Z | 0 | 0 | CWE--1 | In the Linux kernel, the following vulnerability has been resolved:block: Fix WARNING in _copy_from_iterSyzkaller reports a warning in _copy_from_iter because aniov_iter is supposedly used in the wrong direction. The reasonis that syzcaller managed to generate a request witha transfer direction of SG_DXFER_TO_FROM_DEV. This instructsthe kernel to copy user buffers into the kernel, read intothe copied buffers and then copy the data back to user space.Thus the iovec is used in both directions.Detect this situation in the block layer and construct a newiterator with the correct direction for the copy-in. |  | CVSS:3.1/AV:L/AC:L/PR:L/UI:N/S:U/C:N/I:N/A:H | https://nvd.nist.gov/vuln/detail/CVE-2024-26844 | https://emea.finitestate.io/projects/5518255806845340306/versions/8350195272324183931/findings?findingId=5650255646936271025 | [Implementation] Address root cause of kernel warnings. Validate state and inputs to prevent unexpected conditions. Apply the relevant kernel patch. Applies to: kernel warning.
CVE-2024-25739 | medium | drivers/mtd/ubi/vtbl.c |  | Kernel Driver | 5.5 |  | IOT Goat SAST | 1 |  |  | Linux | 4.9.152 |  | UNREACHABLE | 2025-07-02T12:12:44Z | 0 | 0 | CWE-754 | create_empty_lvol in drivers/mtd/ubi/vtbl.c in the Linux kernel through 6.7.4 can attempt to allocate zero bytes, and crash, because of a missing check for ubi->leb_size. |  | CVSS:3.1/AV:L/AC:L/PR:L/UI:N/S:U/C:N/I:N/A:H | https://nvd.nist.gov/vuln/detail/CVE-2024-25739 | https://emea.finitestate.io/projects/5518255806845340306/versions/8350195272324183931/findings?findingId=5651377516409803534 | [Requirements] Use a language that does not allow this weakness to occur or provides constructs that make this weakness easier to avoid. Choose languages with features such as exception handling that force the programmer to anticipate unusual conditions that may generate exceptions. Custom exceptions may need to be developed to handle unusual business-logic conditions. Be careful not to pass sensitive exceptions back to the user (CWE-209, CWE-248). ¦ [Implementation] Check the results of all functions that return a value and verify that the value is expected. ¦ [Implementation] If using exception handling, catch and throw specific exceptions instead of overly-general exceptions (CWE-396, CWE-397). Catch and handle exceptions as locally as possible so that exceptions do not propagate too far up the call stack (CWE-705). Avoid unchecked or uncaught exceptions where feasible (CWE-248). ¦ [Implementation] Ensure that error messages only contain minimal details that are useful to the intended audience and no one else. The messages need to strike the balance between being too cryptic (which can confuse users) or being too detailed (which may reveal more than intended). The messages should not reveal the methods that were used to determine the error. Attackers can use detailed information to refine or optimize their original attack, thereby increasing their chances of success. If errors must be captured in some detail, record them in log messages, but consider what could occur if the log messages can be viewed by attackers. Highly sensitive information such as passwords should never be saved to log files. Avoid inconsistent messaging that might accidentally tip off an attacker about internal state, such as whether a user account exists or not. Exposing additional information to a potential attacker in the context of an exceptional condition can help the attacker determine what attack vectors are most likely to succeed beyond DoS. ¦ [Implementation] Assume all input is malicious. Use an "accept known good" input validation strategy, i.e., use a list of acceptable inputs that strictly conform to specifications. Reject any input that does not strictly conform to specifications, or transform it into something that does. When performing input validation, consider all potentially relevant properties, including length, type of input, the full range of acceptable values, missing or extra inputs, syntax, consistency across related fields, and conformance to business rules. As an example of business rule logic, "boat" may be syntactically valid because it only contains alphanumeric characters, but it is not valid if the input is only expected to contain colors such as "red" or "blue." Do not rely exclusively on looking for malicious or malformed inputs. This is likely to miss at least one undesirable input, especially if the code's environment changes. This can give attackers enough room to bypass the intended validation. However, denylists can be useful for detecting potential attacks or determining which inputs are so malformed that they should be rejected outright. ¦ [Architecture and Design] If the program must fail, ensure that it fails gracefully (fails closed). There may be a temptation to simply let the program fail poorly in cases such as low memory conditions, but an attacker may be able to assert control before the software has fully exited. Alternately, an uncontrolled failure could cause cascading problems with other downstream components; for example, the program could send a signal to a downstream process so the process immediately knows that a problem has occurred and has a better chance of recovery. ¦ [Architecture and Design] Use system limits, which should help to prevent resource exhaustion. However, the product should still handle low resource conditions since they may still occur.
CVE-2024-58012 | medium | sound/soc/sof/intel/hda-dai.c; sound/soc/sof/intel/hda.c |  | Audio | 5.5 |  | IOT Goat SAST | 1 |  |  | Linux | 4.9.152 |  | INCONCLUSIVE | 2025-07-02T12:12:44Z | 0 | 0 | CWE-476 | In the Linux kernel, the following vulnerability has been resolved:ASoC: SOF: Intel: hda-dai: Ensure DAI widget is valid during paramsEach cpu DAI should associate with a widget. However, the topology mightnot create the right number of DAI widgets for aggregated amps. And itwill cause NULL pointer deference.Check that the DAI widget associated with the CPU DAI is valid to preventNULL pointer deference due to missing DAI widgets in topologies withaggregated amps. |  | CVSS:3.1/AV:L/AC:L/PR:L/UI:N/S:U/C:N/I:N/A:H | https://nvd.nist.gov/vuln/detail/CVE-2024-58012 | https://emea.finitestate.io/projects/5518255806845340306/versions/8350195272324183931/findings?findingId=5657232071286441144 | [Implementation] For any pointers that could have been modified or provided from a function that can return NULL, check the pointer for NULL before use. When working with a multithreaded or otherwise asynchronous environment, ensure that proper locking APIs are used to lock before the check, and unlock when it has finished [REF-1484]. ¦ [Requirements] Select a programming language that is not susceptible to these issues. ¦ [Implementation] Check the results of all functions that return a value and verify that the value is non-null before acting upon it. ¦ [Architecture and Design] Identify all variables and data stores that receive information from external sources, and apply input validation to make sure that they are only initialized to expected values. ¦ [Implementation] Explicitly initialize all variables and other data stores, either during declaration or just before the first usage.
CVE-2017-14106 | medium | net/ipv4/tcp.c |  | Networking / IPv4 | 5.5 |  | IOT Goat SAST | 1 |  |  | Linux | 4.9.152 |  | UNREACHABLE | 2025-07-02T12:12:44Z | 0 | 0 | CWE-369 | The tcp_disconnect function in net/ipv4/tcp.c in the Linux kernel before 4.12 allows local users to cause a denial of service (__tcp_select_window divide-by-zero error and system crash) by triggering a disconnect within a certain tcp_recvmsg code path. | AV:L/AC:L/Au:N/C:N/I:N/A:C | CVSS:3.0/AV:L/AC:L/PR:L/UI:N/S:U/C:N/I:N/A:H | https://nvd.nist.gov/vuln/detail/CVE-2017-14106 | https://emea.finitestate.io/projects/5518255806845340306/versions/8350195272324183931/findings?findingId=5665335054499788507 | [via CWE-682: Incorrect Calculation] [Implementation] Understand your programming language's underlying representation and how it interacts with numeric calculation. Pay close attention to byte size discrepancies, precision, signed/unsigned distinctions, truncation, conversion and casting between types, "not-a-number" calculations, and how your language handles numbers that are too large or too small for its underlying representation. ¦ [Implementation] Perform input validation on any numeric input by ensuring that it is within the expected range. Enforce that the input meets both the minimum and maximum requirements for the expected range. ¦ [Implementation] Use the appropriate type for the desired action. For example, in C/C++, only use unsigned types for values that could never be negative, such as height, width, or other numbers related to quantity. ¦ [Architecture and Design] Use languages, libraries, or frameworks that make it easier to handle numbers without unexpected consequences. Examples include safe integer handling packages such as SafeInt (C++) or IntegerLib (C or C++). ¦ [Architecture and Design] Use languages, libraries, or frameworks that make it easier to handle numbers without unexpected consequences. Examples include safe integer handling packages such as SafeInt (C++) or IntegerLib (C or C++). ¦ [Implementation] Examine compiler warnings closely and eliminate problems with potential security implications, such as signed / unsigned mismatch in memory operations, or use of uninitialized variables. Even if the weakness is rarely exploitable, a single failure may lead to the compromise of the entire system. ¦ [Testing] Use automated static analysis tools that target this type of weakness. Many modern techniques use data flow analysis to minimize the number of false positives. This is not a perfect solution, since 100% accuracy and coverage are not feasible. ¦ [Testing] Use dynamic tools and techniques that interact with the product using large test suites with many diverse inputs, such as fuzz testing (fuzzing), robustness testing, and fault injection. The product's operation may slow down, but it should not become unstable, crash, or generate incorrect results.
CVE-2021-3764 | medium | drivers/crypto/ccp/ccp-ops.c | ccp_run_aes_gcm_cmd | Kernel Driver | 5.5 |  | IOT Goat SAST | 1 |  |  | Linux | 4.9.152 |  | INCONCLUSIVE | 2025-07-02T12:12:44Z | 0 | 0 | CWE-400 | A memory leak flaw was found in the Linux kernel's ccp_run_aes_gcm_cmd() function that allows an attacker to cause a denial of service. The vulnerability is similar to the older CVE-2019-18808. The highest threat from this vulnerability is to system availability. |  | CVSS:3.1/AV:L/AC:L/PR:L/UI:N/S:U/C:N/I:N/A:H | https://nvd.nist.gov/vuln/detail/CVE-2021-3764 | https://emea.finitestate.io/projects/5518255806845340306/versions/8350195272324183931/findings?findingId=5666909514694964545 | [Architecture and Design] Design throttling mechanisms into the system architecture. The best protection is to limit the amount of resources that an unauthorized user can cause to be expended. A strong authentication and access control model will help prevent such attacks from occurring in the first place. The login application should be protected against DoS attacks as much as possible. Limiting the database access, perhaps by caching result sets, can help minimize the resources expended. To further limit the potential for a DoS attack, consider tracking the rate of requests received from users and blocking requests that exceed a defined rate threshold. ¦ [Architecture and Design] Mitigation of resource exhaustion attacks requires that the target system either: recognizes the attack and denies that user further access for a given amount of time, or uniformly throttles all requests in order to make it more difficult to consume resources more quickly than they can again be freed. The first of these solutions is an issue in itself though, since it may allow attackers to prevent the use of the system by a particular valid user. If the attacker impersonates the valid user, they may be able to prevent the user from accessing the server in question. The second solution is simply difficult to effectively institute -- and even when properly done, it does not provide a full solution. It simply makes the attack require more resources on the part of the attacker. ¦ [Architecture and Design] Ensure that protocols have specific limits of scale placed on them. ¦ [Implementation] Ensure that all failures in resource allocation place the system into a safe posture.
CVE-2024-43906 | medium | drivers/gpu/drm/amd/amdgpu/amdgpu_psp_ta.c |  | GPU / DRM | 5.5 |  | IOT Goat SAST | 1 |  |  | Linux | 4.9.152 |  | INCONCLUSIVE | 2025-07-02T12:12:44Z | 0 | 0 | CWE-476 | In the Linux kernel, the following vulnerability has been resolved:drm/admgpu: fix dereferencing null pointer contextWhen user space sets an invalid ta type, the pointer context will be empty.So it need to check the pointer context before using it |  | CVSS:3.1/AV:L/AC:L/PR:L/UI:N/S:U/C:N/I:N/A:H | https://nvd.nist.gov/vuln/detail/CVE-2024-43906 | https://emea.finitestate.io/projects/5518255806845340306/versions/8350195272324183931/findings?findingId=5667921470956929643 | [Implementation] For any pointers that could have been modified or provided from a function that can return NULL, check the pointer for NULL before use. When working with a multithreaded or otherwise asynchronous environment, ensure that proper locking APIs are used to lock before the check, and unlock when it has finished [REF-1484]. ¦ [Requirements] Select a programming language that is not susceptible to these issues. ¦ [Implementation] Check the results of all functions that return a value and verify that the value is non-null before acting upon it. ¦ [Architecture and Design] Identify all variables and data stores that receive information from external sources, and apply input validation to make sure that they are only initialized to expected values. ¦ [Implementation] Explicitly initialize all variables and other data stores, either during declaration or just before the first usage.
CVE-2017-12192 | medium | security/keys/keyctl.c |  | Security | 5.5 |  | IOT Goat SAST | 1 |  |  | Linux | 4.9.152 |  | UNREACHABLE | 2025-07-02T12:12:44Z | 0 | 0 | CWE-476 | The keyctl_read_key function in security/keys/keyctl.c in the Key Management subcomponent in the Linux kernel before 4.13.5 does not properly consider that a key may be possessed but negatively instantiated, which allows local users to cause a denial of service (OOPS and system crash) via a crafted KEYCTL_READ operation. | AV:L/AC:L/Au:N/C:N/I:N/A:C | CVSS:3.0/AV:L/AC:L/PR:L/UI:N/S:U/C:N/I:N/A:H | https://nvd.nist.gov/vuln/detail/CVE-2017-12192 | https://emea.finitestate.io/projects/5518255806845340306/versions/8350195272324183931/findings?findingId=5692456024034881064 | [Implementation] For any pointers that could have been modified or provided from a function that can return NULL, check the pointer for NULL before use. When working with a multithreaded or otherwise asynchronous environment, ensure that proper locking APIs are used to lock before the check, and unlock when it has finished [REF-1484]. ¦ [Requirements] Select a programming language that is not susceptible to these issues. ¦ [Implementation] Check the results of all functions that return a value and verify that the value is non-null before acting upon it. ¦ [Architecture and Design] Identify all variables and data stores that receive information from external sources, and apply input validation to make sure that they are only initialized to expected values. ¦ [Implementation] Explicitly initialize all variables and other data stores, either during declaration or just before the first usage.
CVE-2022-49131 | medium | drivers/net/wireless/ath/ath11k/ahb.c | ath11k_ahb_free_ext_irq; netif_napi_del | WiFi Driver / Atheros | 5.5 |  | IOT Goat SAST | 1 |  |  | Linux | 4.9.152 |  | INCONCLUSIVE | 2025-07-02T12:12:44Z | 0 | 0 | CWE--1 | In the Linux kernel, the following vulnerability has been resolved:ath11k: fix kernel panic during unload/load ath11k modulesCall netif_napi_del() from ath11k_ahb_free_ext_irq() to fixthe following kernel panic when unload/load ath11k modulesfor few iterations.[ 971.201365] Unable to handle kernel paging request at virtual address 6d97a208[ 971.204227] pgd = 594c2919[ 971.211478] [6d97a208] *pgd=00000000[ 971.214120] Internal error: Oops: 5 [#1] PREEMPT SMP ARM[ 971.412024] CPU: 2 PID: 4435 Comm: insmod Not tainted 5.4.89 #0[ 971.434256] Hardware name: Generic DT based system[ 971.440165] PC is at napi_by_id+0x10/0x40[ 971.445019] LR is at netif_napi_add+0x160/0x1dc[ 971.743127] (napi_by_id) from [<807d89a0>] (netif_napi_add+0x160/0x1dc)[ 971.751295] (netif_napi_add) from [<7f1209ac>] (ath11k_ahb_config_irq+0xf8/0x414 [ath11k_ahb])[ 971.759164] (ath11k_ahb_config_irq [ath11k_ahb]) from [<7f12135c>] (ath11k_ahb_probe+0x40c/0x51c [ath11k_ahb])[ 971.768567] (ath11k_ahb_probe [ath11k_ahb]) from [<80666864>] (platform_drv_probe+0x48/0x94)[ 971.779670] (platform_drv_probe) from [<80664718>] (really_probe+0x1c8/0x450)[ 971.789389] (really_probe) from [<80664cc4>] (driver_probe_device+0x15c/0x1b8)[ 971.797547] (driver_probe_device) from [<80664f60>] (device_driver_attach+0x44/0x60)[ 971.805795] (device_driver_attach) from [<806650a0>] (__driver_attach+0x124/0x140)[ 971.814822] (__driver_attach) from [<80662adc>] (bus_for_each_dev+0x58/0xa4)[ 971.823328] (bus_for_each_dev) from [<80663a2c>] (bus_add_driver+0xf0/0x1e8)[ 971.831662] (bus_add_driver) from [<806658a4>] (driver_register+0xa8/0xf0)[ 971.839822] (driver_register) from [<8030269c>] (do_one_initcall+0x78/0x1ac)[ 971.847638] (do_one_initcall) from [<80392524>] (do_init_module+0x54/0x200)[ 971.855968] (do_init_module) from [<803945b0>] (load_module+0x1e30/0x1ffc)[ 971.864126] (load_module) from [<803948b0>] (sys_init_module+0x134/0x17c)[ 971.871852] (sys_init_module) from [<80301000>] (ret_fast_syscall+0x0/0x50)Tested-on: IPQ8074 hw2.0 AHB WLAN.HK.2.6.0.1-00760-QCAHKSWPL_SILICONZ-1 |  | CVSS:3.1/AV:L/AC:L/PR:L/UI:N/S:U/C:N/I:N/A:H | https://nvd.nist.gov/vuln/detail/CVE-2022-49131 | https://emea.finitestate.io/projects/5518255806845340306/versions/8350195272324183931/findings?findingId=5699809848778749813 | [Implementation] Add defensive checks to prevent kernel panics. Validate inputs and state before operations that may trigger panic. Apply the relevant kernel patch. Applies to: kernel panic.
CVE-2021-47330 | medium | drivers/tty/serial/8250/serial_cs.c | serial_config | Kernel Driver | 5.5 |  | IOT Goat SAST | 1 |  |  | Linux | 4.9.152 |  | INCONCLUSIVE | 2025-07-02T12:12:44Z | 0 | 0 | CWE-401 | In the Linux kernel, the following vulnerability has been resolved:tty: serial: 8250: serial_cs: Fix a memory leak in error handling pathIn the probe function, if the final 'serial_config()' fails, 'info' isleaking.Add a resource handling path to free this memory. |  | CVSS:3.1/AV:L/AC:L/PR:L/UI:N/S:U/C:N/I:N/A:H | https://nvd.nist.gov/vuln/detail/CVE-2021-47330 | https://emea.finitestate.io/projects/5518255806845340306/versions/8350195272324183931/findings?findingId=5704285608451447218 | [Implementation] Choose a language or tool that provides automatic memory management, or makes manual memory management less error-prone. For example, glibc in Linux provides protection against free of invalid pointers. When using Xcode to target OS X or iOS, enable automatic reference counting (ARC) [REF-391]. To help correctly and consistently manage memory when programming in C++, consider using a smart pointer class such as std::auto_ptr (defined by ISO/IEC ISO/IEC 14882:2003), std::shared_ptr and std::unique_ptr (specified by an upcoming revision of the C++ standard, informally referred to as C++ 1x), or equivalent solutions such as Boost. ¦ [Architecture and Design] Use an abstraction library to abstract away risky APIs. Not a complete solution. ¦ [Architecture and Design] The Boehm-Demers-Weiser Garbage Collector or valgrind can be used to detect leaks in code.
CVE-2022-49486 | medium | sound/soc/fsl/imx-sgtl5000.c | imx_sgtl5000_probeof_find_i2c_device_by_node; put_device | Audio | 5.5 |  | IOT Goat SAST | 1 |  |  | Linux | 4.9.152 |  | INCONCLUSIVE | 2025-07-02T12:12:44Z | 0 | 0 | CWE-0 | In the Linux kernel, the following vulnerability has been resolved:ASoC: fsl: Fix refcount leak in imx_sgtl5000_probeof_find_i2c_device_by_node() takes a reference,In error paths, we should call put_device() to dropthe reference to aviod refount leak. |  | CVSS:3.1/AV:L/AC:L/PR:L/UI:N/S:U/C:N/I:N/A:H | https://nvd.nist.gov/vuln/detail/CVE-2022-49486 | https://emea.finitestate.io/projects/5518255806845340306/versions/8350195272324183931/findings?findingId=5704311981886960883 | [Implementation] Apply the vendor-provided kernel patch to the affected component. Update the Linux kernel to a version containing the fix. If patching is not immediately possible, evaluate whether the affected subsystem can be disabled or access-restricted as a temporary mitigation.
CVE-2021-35477 | medium | include/linux/bpf_verifier.h; kernel/bpf/verifier.c; arch/arm/net/bpf_jit_32.c; arch/arm64/net/bpf_jit_comp.c; arch/mips/net/ebpf_jit.c; arch/powerpc/net/bpf_jit_comp32.c; arch/powerpc/net/bpf_jit_comp64.c; arch/riscv/net/bpf_jit_comp32.c; arch/riscv/net/bpf_jit_comp64.c; arch/s390/net/bpf_jit_comp.c; arch/sparc/net/bpf_jit_comp_64.c; arch/x86/net/bpf_jit_comp.c; arch/x86/net/bpf_jit_comp32.c; include/linux/filter.h; kernel/bpf/core.c; kernel/bpf/disasm.c |  | BPF / eBPF | 5.5 |  | IOT Goat SAST | 1 |  |  | Linux | 4.9.152 |  | INCONCLUSIVE | 2025-07-02T12:12:44Z | 0 | 0 | CWE-203 | In the Linux kernel through 5.13.7, an unprivileged BPF program can obtain sensitive information from kernel memory via a Speculative Store Bypass side-channel attack because a certain preempting store operation does not necessarily occur before a store operation that has an attacker-controlled value. | AV:L/AC:L/Au:N/C:P/I:N/A:N | CVSS:3.1/AV:L/AC:L/PR:L/UI:N/S:U/C:H/I:N/A:N | https://nvd.nist.gov/vuln/detail/CVE-2021-35477 | https://emea.finitestate.io/projects/5518255806845340306/versions/8350195272324183931/findings?findingId=5706616428394698820 | [Architecture and Design] Compartmentalize the system to have "safe" areas where trust boundaries can be unambiguously drawn. Do not allow sensitive data to go outside of the trust boundary and always be careful when interfacing with a compartment outside of the safe area. Ensure that appropriate compartmentalization is built into the system design, and the compartmentalization allows for and reinforces privilege separation functionality. Architects and designers should rely on the principle of least privilege to decide the appropriate time to use privileges and the time to drop privileges. ¦ [Implementation] Ensure that error messages only contain minimal details that are useful to the intended audience and no one else. The messages need to strike the balance between being too cryptic (which can confuse users) or being too detailed (which may reveal more than intended). The messages should not reveal the methods that were used to determine the error. Attackers can use detailed information to refine or optimize their original attack, thereby increasing their chances of success. If errors must be captured in some detail, record them in log messages, but consider what could occur if the log messages can be viewed by attackers. Highly sensitive information such as passwords should never be saved to log files. Avoid inconsistent messaging that might accidentally tip off an attacker about internal state, such as whether a user account exists or not.
CVE-2025-21672 | medium | include/linux/fs.h; fs/afs/addr_prefs.c | afs_split_string | Filesystem | 5.5 |  | IOT Goat SAST | 1 |  |  | Linux | 4.9.152 |  | INCONCLUSIVE | 2025-07-02T12:12:44Z | 0 | 0 | CWE-667 | In the Linux kernel, the following vulnerability has been resolved:afs: Fix merge preference rule failure conditionsyzbot reported a lock held when returning to userspace[1]. This isbecause if argc is less than 0 and the function returns directly, the heldinode lock is not released.Fix this by store the error in ret and jump to done to clean up instead ofreturning directly.[dh: Modified Lizhi Xu's original patch to make it honour the error codefrom afs_split_string()][1]WARNING: lock held when returning to user space!6.13.0-rc3-syzkaller-00209-g499551201b5f #0 Not tainted------------------------------------------------syz-executor133/5823 is leaving the kernel with locks still held!1 lock held by syz-executor133/5823: #0: ffff888071cffc00 (&sb->s_type->i_mutex_key#9){++++}-{4:4}, at: inode_lock include/linux/fs.h:818 [inline] #0: ffff888071cffc00 (&sb->s_type->i_mutex_key#9){++++}-{4:4}, at: afs_proc_addr_prefs_write+0x2bb/0x14e0 fs/afs/addr_prefs.c:388 |  | CVSS:3.1/AV:L/AC:L/PR:L/UI:N/S:U/C:N/I:N/A:H | https://nvd.nist.gov/vuln/detail/CVE-2025-21672 | https://emea.finitestate.io/projects/5518255806845340306/versions/8350195272324183931/findings?findingId=5709539005295996597 | [Implementation] Use industry standard APIs to implement locking mechanism.
CVE-2024-49912 | medium | drivers/gpu/drm/amd/amdgpu/../display/dc/core/dc_resource.c | planes_changed_for_existing_stream | GPU / AMD Display | 5.5 |  | IOT Goat SAST | 1 |  |  | Linux | 4.9.152 |  | INCONCLUSIVE | 2025-07-02T12:12:44Z | 0 | 0 | CWE-476 | In the Linux kernel, the following vulnerability has been resolved:drm/amd/display: Handle null 'stream_status' in 'planes_changed_for_existing_stream'This commit adds a null check for 'stream_status' in the function'planes_changed_for_existing_stream'. Previously, the code assumed'stream_status' could be null, but did not handle the case where it wasactually null. This could lead to a null pointer dereference.Reported by smatch:drivers/gpu/drm/amd/amdgpu/../display/dc/core/dc_resource.c:3784 planes_changed_for_existing_stream() error: we previously assumed 'stream_status' could be null (see line 3774) |  | CVSS:3.1/AV:L/AC:L/PR:L/UI:N/S:U/C:N/I:N/A:H | https://nvd.nist.gov/vuln/detail/CVE-2024-49912 | https://emea.finitestate.io/projects/5518255806845340306/versions/8350195272324183931/findings?findingId=5715016582852977310 | [Implementation] For any pointers that could have been modified or provided from a function that can return NULL, check the pointer for NULL before use. When working with a multithreaded or otherwise asynchronous environment, ensure that proper locking APIs are used to lock before the check, and unlock when it has finished [REF-1484]. ¦ [Requirements] Select a programming language that is not susceptible to these issues. ¦ [Implementation] Check the results of all functions that return a value and verify that the value is non-null before acting upon it. ¦ [Architecture and Design] Identify all variables and data stores that receive information from external sources, and apply input validation to make sure that they are only initialized to expected values. ¦ [Implementation] Explicitly initialize all variables and other data stores, either during declaration or just before the first usage.
CVE-2023-52753 | medium | drivers/gpu/drm/amd/display/dc/core/dc_stream.c |  | GPU / DRM | 5.5 |  | IOT Goat SAST | 1 |  |  | Linux | 4.9.152 |  | INCONCLUSIVE | 2025-07-02T12:12:44Z | 0 | 0 | CWE-476 | In the Linux kernel, the following vulnerability has been resolved:drm/amd/display: Avoid NULL dereference of timing generator[Why & How]Check whether assigned timing generator is NULL or not beforeaccessing its funcs to prevent NULL dereference. |  | CVSS:3.1/AV:L/AC:L/PR:L/UI:N/S:U/C:N/I:N/A:H | https://nvd.nist.gov/vuln/detail/CVE-2023-52753 | https://emea.finitestate.io/projects/5518255806845340306/versions/8350195272324183931/findings?findingId=5725005267459589270 | [Implementation] For any pointers that could have been modified or provided from a function that can return NULL, check the pointer for NULL before use. When working with a multithreaded or otherwise asynchronous environment, ensure that proper locking APIs are used to lock before the check, and unlock when it has finished [REF-1484]. ¦ [Requirements] Select a programming language that is not susceptible to these issues. ¦ [Implementation] Check the results of all functions that return a value and verify that the value is non-null before acting upon it. ¦ [Architecture and Design] Identify all variables and data stores that receive information from external sources, and apply input validation to make sure that they are only initialized to expected values. ¦ [Implementation] Explicitly initialize all variables and other data stores, either during declaration or just before the first usage.
CVE-2023-52912 | medium | drivers/gpu/drm/drm_buddy.c |  | GPU / DRM | 5.5 |  | IOT Goat SAST | 1 |  |  | Linux | 4.9.152 |  | INCONCLUSIVE | 2025-07-02T12:12:44Z | 0 | 0 | CWE--1 | In the Linux kernel, the following vulnerability has been resolved:drm/amdgpu: Fixed bug on error when unloading amdgpuFixed bug on error when unloading amdgpu.The error message is as follows:[ 377.706202] kernel BUG at drivers/gpu/drm/drm_buddy.c:278![ 377.706215] invalid opcode: 0000 [#1] PREEMPT SMP NOPTI[ 377.706222] CPU: 4 PID: 8610 Comm: modprobe Tainted: G IOE 6.0.0-thomas #1[ 377.706231] Hardware name: ASUS System Product Name/PRIME Z390-A, BIOS 2004 11/02/2021[ 377.706238] RIP: 0010:drm_buddy_free_block+0x26/0x30 [drm_buddy][ 377.706264] Code: 00 00 00 90 0f 1f 44 00 00 48 8b 0e 89 c8 25 00 0c 00 00 3d 00 04 00 00 75 10 48 8b 47 18 48 d3 e0 48 01 47 28 e9 fa fe ff ff <0f> 0b 0f 1f 84 00 00 00 00 00 0f 1f 44 00 00 41 54 55 48 89 f5 53[ 377.706282] RSP: 0018:ffffad2dc4683cb8 EFLAGS: 00010287[ 377.706289] RAX: 0000000000000000 RBX: ffff8b1743bd5138 RCX: 0000000000000000[ 377.706297] RDX: ffff8b1743bd5160 RSI: ffff8b1743bd5c78 RDI: ffff8b16d1b25f70[ 377.706304] RBP: ffff8b1743bd59e0 R08: 0000000000000001 R09: 0000000000000001[ 377.706311] R10: ffff8b16c8572400 R11: ffffad2dc4683cf0 R12: ffff8b16d1b25f70[ 377.706318] R13: ffff8b16d1b25fd0 R14: ffff8b1743bd59c0 R15: ffff8b16d1b25f70[ 377.706325] FS: 00007fec56c72c40(0000) GS:ffff8b1836500000(0000) knlGS:0000000000000000[ 377.706334] CS: 0010 DS: 0000 ES: 0000 CR0: 0000000080050033[ 377.706340] CR2: 00007f9b88c1ba50 CR3: 0000000110450004 CR4: 00000000003706e0[ 377.706347] DR0: 0000000000000000 DR1: 0000000000000000 DR2: 0000000000000000[ 377.706354] DR3: 0000000000000000 DR6: 00000000fffe0ff0 DR7: 0000000000000400[ 377.706361] Call Trace:[ 377.706365] <TASK>[ 377.706369] drm_buddy_free_list+0x2a/0x60 [drm_buddy][ 377.706376] amdgpu_vram_mgr_fini+0xea/0x180 [amdgpu][ 377.706572] amdgpu_ttm_fini+0x12e/0x1a0 [amdgpu][ 377.706650] amdgpu_bo_fini+0x22/0x90 [amdgpu][ 377.706727] gmc_v11_0_sw_fini+0x26/0x30 [amdgpu][ 377.706821] amdgpu_device_fini_sw+0xa1/0x3c0 [amdgpu][ 377.706897] amdgpu_driver_release_kms+0x12/0x30 [amdgpu][ 377.706975] drm_dev_release+0x20/0x40 [drm][ 377.707006] release_nodes+0x35/0xb0[ 377.707014] devres_release_all+0x8b/0xc0[ 377.707020] device_unbind_cleanup+0xe/0x70[ 377.707027] device_release_driver_internal+0xee/0x160[ 377.707033] driver_detach+0x44/0x90[ 377.707039] bus_remove_driver+0x55/0xe0[ 377.707045] pci_unregister_driver+0x3b/0x90[ 377.707052] amdgpu_exit+0x11/0x6c [amdgpu][ 377.707194] __x64_sys_delete_module+0x142/0x2b0[ 377.707201] ? fpregs_assert_state_consistent+0x22/0x50[ 377.707208] ? exit_to_user_mode_prepare+0x3e/0x190[ 377.707215] do_syscall_64+0x38/0x90[ 377.707221] entry_SYSCALL_64_after_hwframe+0x63/0xcd |  | CVSS:3.1/AV:L/AC:L/PR:L/UI:N/S:U/C:N/I:N/A:H | https://nvd.nist.gov/vuln/detail/CVE-2023-52912 | https://emea.finitestate.io/projects/5518255806845340306/versions/8350195272324183931/findings?findingId=5729637098979456787 | [Implementation] Apply the vendor-provided kernel patch to the affected component. Update the Linux kernel to a version containing the fix. If patching is not immediately possible, evaluate whether the affected subsystem can be disabled or access-restricted as a temporary mitigation.
CVE-2024-49926 | medium | kernel/rcu/tasks.h | rcu_tasks_need_gpcb | Kernel Core | 5.5 |  | IOT Goat SAST | 1 |  |  | Linux | 4.9.152 |  | INCONCLUSIVE | 2025-07-02T12:12:44Z | 0 | 0 | CWE--1 | In the Linux kernel, the following vulnerability has been resolved:rcu-tasks: Fix access non-existent percpu rtpcp variable in rcu_tasks_need_gpcb()For kernels built with CONFIG_FORCE_NR_CPUS=y, the nr_cpu_ids isdefined as NR_CPUS instead of the number of possible cpus, thiswill cause the following system panic:smpboot: Allowing 4 CPUs, 0 hotplug CPUs...setup_percpu: NR_CPUS:512 nr_cpumask_bits:512 nr_cpu_ids:512 nr_node_ids:1...BUG: unable to handle page fault for address: ffffffff9911c8c8Oops: 0000 [#1] PREEMPT SMP PTICPU: 0 PID: 15 Comm: rcu_tasks_trace Tainted: G W6.6.21 #1 5dc7acf91a5e8e9ac9dcfc35bee0245691283ea6RIP: 0010:rcu_tasks_need_gpcb+0x25d/0x2c0RSP: 0018:ffffa371c00a3e60 EFLAGS: 00010082CR2: ffffffff9911c8c8 CR3: 000000040fa20005 CR4: 00000000001706f0Call Trace:<TASK>? __die+0x23/0x80? page_fault_oops+0xa4/0x180? exc_page_fault+0x152/0x180? asm_exc_page_fault+0x26/0x40? rcu_tasks_need_gpcb+0x25d/0x2c0? __pfx_rcu_tasks_kthread+0x40/0x40rcu_tasks_one_gp+0x69/0x180rcu_tasks_kthread+0x94/0xc0kthread+0xe8/0x140? __pfx_kthread+0x40/0x40ret_from_fork+0x34/0x80? __pfx_kthread+0x40/0x40ret_from_fork_asm+0x1b/0x80</TASK>Considering that there may be holes in the CPU numbers, use themaximum possible cpu number, instead of nr_cpu_ids, for configuringenqueue and dequeue limits.[ neeraj.upadhyay: Fix htmldocs build error reported by Stephen Rothwell ] |  | CVSS:3.1/AV:L/AC:L/PR:L/UI:N/S:U/C:N/I:N/A:H | https://nvd.nist.gov/vuln/detail/CVE-2024-49926 | https://emea.finitestate.io/projects/5518255806845340306/versions/8350195272324183931/findings?findingId=5732656847201083105 | [Implementation] Add defensive checks to prevent kernel panics. Validate inputs and state before operations that may trigger panic. Apply the relevant kernel patch. Applies to: kernel panic.
CVE-2024-47683 | medium | drivers/gpu/drm/amd/display/amdgpu_dm/amdgpu_dm_mst_types.c |  | GPU / DRM | 5.5 |  | IOT Goat SAST | 1 |  |  | Linux | 4.9.152 |  | INCONCLUSIVE | 2025-07-02T12:12:44Z | 0 | 0 | CWE-476 | In the Linux kernel, the following vulnerability has been resolved:drm/amd/display: Skip Recompute DSC Params if no Stream on Link[why]Encounter NULL pointer dereference uner mst + dsc setup.BUG: kernel NULL pointer dereference, address: 0000000000000008 PGD 0 P4D 0 Oops: 0000 [#1] PREEMPT SMP NOPTI CPU: 4 PID: 917 Comm: sway Not tainted 6.3.9-arch1-1 #1 124dc55df4f5272ccb409f39ef4872fc2b3376a2 Hardware name: LENOVO 20NKS01Y00/20NKS01Y00, BIOS R12ET61W(1.31 ) 07/28/2022 RIP: 0010:drm_dp_atomic_find_time_slots+0x5e/0x260 [drm_display_helper] Code: 01 00 00 48 8b 85 60 05 00 00 48 63 80 88 00 00 00 3b 43 28 0f 8d 2e 01 00 00 48 8b 53 30 48 8d 04 80 48 8d 04 c2 48 8b 40 18 <48> 8> RSP: 0018:ffff960cc2df77d8 EFLAGS: 00010293 RAX: 0000000000000000 RBX: ffff8afb87e81280 RCX: 0000000000000224 RDX: ffff8afb9ee37c00 RSI: ffff8afb8da1a578 RDI: ffff8afb87e81280 RBP: ffff8afb83d67000 R08: 0000000000000001 R09: ffff8afb9652f850 R10: ffff960cc2df7908 R11: 0000000000000002 R12: 0000000000000000 R13: ffff8afb8d7688a0 R14: ffff8afb8da1a578 R15: 0000000000000224 FS: 00007f4dac35ce00(0000) GS:ffff8afe30b00000(0000) knlGS:0000000000000000 CS: 0010 DS: 0000 ES: 0000 CR0: 0000000080050033 CR2: 0000000000000008 CR3: 000000010ddc6000 CR4: 00000000003506e0 Call Trace:<TASK> ? __die+0x23/0x70 ? page_fault_oops+0x171/0x4e0 ? plist_add+0xbe/0x100 ? exc_page_fault+0x7c/0x180 ? asm_exc_page_fault+0x26/0x30 ? drm_dp_atomic_find_time_slots+0x5e/0x260 [drm_display_helper 0e67723696438d8e02b741593dd50d80b44c2026] ? drm_dp_atomic_find_time_slots+0x28/0x260 [drm_display_helper 0e67723696438d8e02b741593dd50d80b44c2026] compute_mst_dsc_configs_for_link+0x2ff/0xa40 [amdgpu 62e600d2a75e9158e1cd0a243bdc8e6da040c054] ? fill_plane_buffer_attributes+0x419/0x510 [amdgpu 62e600d2a75e9158e1cd0a243bdc8e6da040c054] compute_mst_dsc_configs_for_state+0x1e1/0x250 [amdgpu 62e600d2a75e9158e1cd0a243bdc8e6da040c054] amdgpu_dm_atomic_check+0xecd/0x1190 [amdgpu 62e600d2a75e9158e1cd0a243bdc8e6da040c054] drm_atomic_check_only+0x5c5/0xa40 drm_mode_atomic_ioctl+0x76e/0xbc0[how]dsc recompute should be skipped if no mode change detected on the newrequest. If detected, keep checking whether the stream is already oncurrent state or not. |  | CVSS:3.1/AV:L/AC:L/PR:L/UI:N/S:U/C:N/I:N/A:H | https://nvd.nist.gov/vuln/detail/CVE-2024-47683 | https://emea.finitestate.io/projects/5518255806845340306/versions/8350195272324183931/findings?findingId=5746290029573076078 | [Implementation] For any pointers that could have been modified or provided from a function that can return NULL, check the pointer for NULL before use. When working with a multithreaded or otherwise asynchronous environment, ensure that proper locking APIs are used to lock before the check, and unlock when it has finished [REF-1484]. ¦ [Requirements] Select a programming language that is not susceptible to these issues. ¦ [Implementation] Check the results of all functions that return a value and verify that the value is non-null before acting upon it. ¦ [Architecture and Design] Identify all variables and data stores that receive information from external sources, and apply input validation to make sure that they are only initialized to expected values. ¦ [Implementation] Explicitly initialize all variables and other data stores, either during declaration or just before the first usage.
CVE-2023-2166 | medium | net/can/af_can.c |  | Networking | 5.5 |  | IOT Goat SAST | 1 |  |  | Linux | 4.9.152 |  | INCONCLUSIVE | 2025-07-02T12:12:44Z | 0 | 0 | CWE-476 | A null pointer dereference issue was found in can protocol in net/can/af_can.c in the Linux before Linux. ml_priv may not be initialized in the receive path of CAN frames. A local user could use this flaw to crash the system or potentially cause a denial of service. |  | CVSS:3.1/AV:L/AC:L/PR:L/UI:N/S:U/C:N/I:N/A:H | https://nvd.nist.gov/vuln/detail/CVE-2023-2166 | https://emea.finitestate.io/projects/5518255806845340306/versions/8350195272324183931/findings?findingId=5747915823662946990 | [Implementation] For any pointers that could have been modified or provided from a function that can return NULL, check the pointer for NULL before use. When working with a multithreaded or otherwise asynchronous environment, ensure that proper locking APIs are used to lock before the check, and unlock when it has finished [REF-1484]. ¦ [Requirements] Select a programming language that is not susceptible to these issues. ¦ [Implementation] Check the results of all functions that return a value and verify that the value is non-null before acting upon it. ¦ [Architecture and Design] Identify all variables and data stores that receive information from external sources, and apply input validation to make sure that they are only initialized to expected values. ¦ [Implementation] Explicitly initialize all variables and other data stores, either during declaration or just before the first usage.
CVE-2025-21833 | medium | drivers/iommu/intel/iommu.c |  | Kernel Driver | 5.5 |  | IOT Goat SAST | 1 |  |  | Linux | 4.9.152 |  | INCONCLUSIVE | 2025-07-02T12:12:44Z | 0 | 0 | CWE-476 | In the Linux kernel, the following vulnerability has been resolved:iommu/vt-d: Avoid use of NULL after WARN_ON_ONCEThere is a WARN_ON_ONCE to catch an unlikely situation whendomain_remove_dev_pasid can't find the `pasid`. In case it neverthelesshappens we must avoid using a NULL pointer. |  | CVSS:3.1/AV:L/AC:L/PR:L/UI:N/S:U/C:N/I:N/A:H | https://nvd.nist.gov/vuln/detail/CVE-2025-21833 | https://emea.finitestate.io/projects/5518255806845340306/versions/8350195272324183931/findings?findingId=5750204029718043956 | [Implementation] For any pointers that could have been modified or provided from a function that can return NULL, check the pointer for NULL before use. When working with a multithreaded or otherwise asynchronous environment, ensure that proper locking APIs are used to lock before the check, and unlock when it has finished [REF-1484]. ¦ [Requirements] Select a programming language that is not susceptible to these issues. ¦ [Implementation] Check the results of all functions that return a value and verify that the value is non-null before acting upon it. ¦ [Architecture and Design] Identify all variables and data stores that receive information from external sources, and apply input validation to make sure that they are only initialized to expected values. ¦ [Implementation] Explicitly initialize all variables and other data stores, either during declaration or just before the first usage.
CVE-2022-49105 | medium | drivers/staging/wfx/main.c | wfx_init_common | Staging Driver | 5.5 |  | IOT Goat SAST | 1 |  |  | Linux | 4.9.152 |  | INCONCLUSIVE | 2025-07-02T12:12:44Z | 0 | 0 | CWE-401 | In the Linux kernel, the following vulnerability has been resolved:staging: wfx: fix an error handling in wfx_init_common()One error handler of wfx_init_common() return without callingieee80211_free_hw(hw), which may result in memory leak. And I addone err label to unify the error handler, which is useful for thesubsequent changes. |  | CVSS:3.1/AV:L/AC:L/PR:L/UI:N/S:U/C:N/I:N/A:H | https://nvd.nist.gov/vuln/detail/CVE-2022-49105 | https://emea.finitestate.io/projects/5518255806845340306/versions/8350195272324183931/findings?findingId=5753461297550215946 | [Implementation] Choose a language or tool that provides automatic memory management, or makes manual memory management less error-prone. For example, glibc in Linux provides protection against free of invalid pointers. When using Xcode to target OS X or iOS, enable automatic reference counting (ARC) [REF-391]. To help correctly and consistently manage memory when programming in C++, consider using a smart pointer class such as std::auto_ptr (defined by ISO/IEC ISO/IEC 14882:2003), std::shared_ptr and std::unique_ptr (specified by an upcoming revision of the C++ standard, informally referred to as C++ 1x), or equivalent solutions such as Boost. ¦ [Architecture and Design] Use an abstraction library to abstract away risky APIs. Not a complete solution. ¦ [Architecture and Design] The Boehm-Demers-Weiser Garbage Collector or valgrind can be used to detect leaks in code.
CVE-2024-26659 | medium | drivers/usb/host/xhci-ring.c |  | USB Driver | 5.5 |  | IOT Goat SAST | 1 |  |  | Linux | 4.9.152 |  | INCONCLUSIVE | 2025-07-02T12:12:44Z | 0 | 0 | CWE-787 | In the Linux kernel, the following vulnerability has been resolved:xhci: handle isoc Babble and Buffer Overrun events properlyxHCI 4.9 explicitly forbids assuming that the xHC has released itsownership of a multi-TRB TD when it reports an error on one of theearly TRBs. Yet the driver makes such assumption and releases the TD,allowing the remaining TRBs to be freed or overwritten by new TDs.The xHC should also report completion of the final TRB due to its IOCflag being set by us, regardless of prior errors. This event cannotbe recognized if the TD has already been freed earlier, resulting in"Transfer event TRB DMA ptr not part of current TD" error message.Fix this by reusing the logic for processing isoc Transaction Errors.This also handles hosts which fail to report the final completion.Fix transfer length reporting on Babble errors. They may be caused bydevice malfunction, no guarantee that the buffer has been filled. |  | CVSS:3.1/AV:L/AC:L/PR:L/UI:N/S:U/C:N/I:N/A:H | https://nvd.nist.gov/vuln/detail/CVE-2024-26659 | https://emea.finitestate.io/projects/5518255806845340306/versions/8350195272324183931/findings?findingId=5754410844770107313 | [Requirements] Use a language that does not allow this weakness to occur or provides constructs that make this weakness easier to avoid. For example, many languages that perform their own memory management, such as Java and Perl, are not subject to buffer overflows. Other languages, such as Ada and C#, typically provide overflow protection, but the protection can be disabled by the programmer. Be wary that a language's interface to native code may still be subject to overflows, even if the language itself is theoretically safe. ¦ [Architecture and Design] Use a vetted library or framework that does not allow this weakness to occur or provides constructs that make this weakness easier to avoid. Examples include the Safe C String Library (SafeStr) by Messier and Viega [REF-57], and the Strsafe.h library from Microsoft [REF-56]. These libraries provide safer versions of overflow-prone string-handling functions. ¦ [Operation] Use automatic buffer overflow detection mechanisms that are offered by certain compilers or compiler extensions. Examples include: the Microsoft Visual Studio /GS flag, Fedora/Red Hat FORTIFY_SOURCE GCC flag, StackGuard, and ProPolice, which provide various mechanisms including canary-based detection and range/index checking. D3-SFCV (Stack Frame Canary Validation) from D3FEND [REF-1334] discusses canary-based detection in detail. ¦ [Implementation] Consider adhering to the following rules when allocating and managing an application's memory: Double check that the buffer is as large as specified. When using functions that accept a number of bytes to copy, such as strncpy(), be aware that if the destination buffer size is equal to the source buffer size, it may not NULL-terminate the string. Check buffer boundaries if accessing the buffer in a loop and make sure there is no danger of writing past the allocated space. If necessary, truncate all input strings to a reasonable length before passing them to the copy and concatenation functions. ¦ [Operation] Run or compile the software using features or extensions that randomly arrange the positions of a program's executable and libraries in memory. Because this makes the addresses unpredictable, it can prevent an attacker from reliably jumping to exploitable code. Examples include Address Space Layout Randomization (ASLR) [REF-58] [REF-60] and Position-Independent Executables (PIE) [REF-64]. Imported modules may be similarly realigned if their default memory addresses conflict with other modules, in a process known as "rebasing" (for Windows) and "prelinking" (for Linux) [REF-1332] using randomly generated addresses. ASLR for libraries cannot be used in conjunction with prelink since it would require relocating the libraries at run-time, defeating the whole purpose of prelinking. For more information on these techniques see D3-SAOR (Segment Address Offset Randomization) from D3FEND [REF-1335]. ¦ [Operation] Use a CPU and operating system that offers Data Execution Protection (using hardware NX or XD bits) or the equivalent techniques that simulate this feature in software, such as PaX [REF-60] [REF-61]. These techniques ensure that any instruction executed is exclusively at a memory address that is part of the code segment. For more information on these techniques see D3-PSEP (Process Segment Execution Prevention) from D3FEND [REF-1336]. ¦ [Implementation] Replace unbounded copy functions with analogous functions that support length arguments, such as strcpy with strncpy. Create these if they are not available.
CVE-2024-42310 | medium | drivers/gpu/drm/gma500/cdv_intel_lvds.c | cdv_intel_lvds_get_modes; drm_mode_duplicate | GPU / DRM | 5.5 |  | IOT Goat SAST | 1 |  |  | Linux | 4.9.152 |  | INCONCLUSIVE | 2025-07-02T12:12:44Z | 0 | 0 | CWE-476 | In the Linux kernel, the following vulnerability has been resolved:drm/gma500: fix null pointer dereference in cdv_intel_lvds_get_modesIn cdv_intel_lvds_get_modes(), the return value of drm_mode_duplicate()is assigned to mode, which will lead to a NULL pointer dereference onfailure of drm_mode_duplicate(). Add a check to avoid npd. |  | CVSS:3.1/AV:L/AC:L/PR:L/UI:N/S:U/C:N/I:N/A:H | https://nvd.nist.gov/vuln/detail/CVE-2024-42310 | https://emea.finitestate.io/projects/5518255806845340306/versions/8350195272324183931/findings?findingId=5754542063765669332 | [Implementation] For any pointers that could have been modified or provided from a function that can return NULL, check the pointer for NULL before use. When working with a multithreaded or otherwise asynchronous environment, ensure that proper locking APIs are used to lock before the check, and unlock when it has finished [REF-1484]. ¦ [Requirements] Select a programming language that is not susceptible to these issues. ¦ [Implementation] Check the results of all functions that return a value and verify that the value is non-null before acting upon it. ¦ [Architecture and Design] Identify all variables and data stores that receive information from external sources, and apply input validation to make sure that they are only initialized to expected values. ¦ [Implementation] Explicitly initialize all variables and other data stores, either during declaration or just before the first usage.
CVE-2024-47663 | medium | drivers/staging/iio/frequency/ad9834.c | ad9834_write; ad9834_write_frequency; casead9834_calc_freqreg; clk_get_rate | Staging Driver | 5.5 |  | IOT Goat SAST | 1 |  |  | Linux | 4.9.152 |  | INCONCLUSIVE | 2025-07-02T12:12:44Z | 0 | 0 | CWE-369 | In the Linux kernel, the following vulnerability has been resolved:staging: iio: frequency: ad9834: Validate frequency parameter valueIn ad9834_write_frequency() clk_get_rate() can return 0. In such casead9834_calc_freqreg() call will lead to division by zero. Checking'if (fout > (clk_freq / 2))' doesn't protect in case of 'fout' is 0.ad9834_write_frequency() is called from ad9834_write(), where fout istaken from text buffer, which can contain any value.Modify parameters checking.Found by Linux Verification Center (linuxtesting.org) with SVACE. |  | CVSS:3.1/AV:L/AC:L/PR:L/UI:N/S:U/C:N/I:N/A:H | https://nvd.nist.gov/vuln/detail/CVE-2024-47663 | https://emea.finitestate.io/projects/5518255806845340306/versions/8350195272324183931/findings?findingId=5754596489741585641 | [via CWE-682: Incorrect Calculation] [Implementation] Understand your programming language's underlying representation and how it interacts with numeric calculation. Pay close attention to byte size discrepancies, precision, signed/unsigned distinctions, truncation, conversion and casting between types, "not-a-number" calculations, and how your language handles numbers that are too large or too small for its underlying representation. ¦ [Implementation] Perform input validation on any numeric input by ensuring that it is within the expected range. Enforce that the input meets both the minimum and maximum requirements for the expected range. ¦ [Implementation] Use the appropriate type for the desired action. For example, in C/C++, only use unsigned types for values that could never be negative, such as height, width, or other numbers related to quantity. ¦ [Architecture and Design] Use languages, libraries, or frameworks that make it easier to handle numbers without unexpected consequences. Examples include safe integer handling packages such as SafeInt (C++) or IntegerLib (C or C++). ¦ [Architecture and Design] Use languages, libraries, or frameworks that make it easier to handle numbers without unexpected consequences. Examples include safe integer handling packages such as SafeInt (C++) or IntegerLib (C or C++). ¦ [Implementation] Examine compiler warnings closely and eliminate problems with potential security implications, such as signed / unsigned mismatch in memory operations, or use of uninitialized variables. Even if the weakness is rarely exploitable, a single failure may lead to the compromise of the entire system. ¦ [Testing] Use automated static analysis tools that target this type of weakness. Many modern techniques use data flow analysis to minimize the number of false positives. This is not a perfect solution, since 100% accuracy and coverage are not feasible. ¦ [Testing] Use dynamic tools and techniques that interact with the product using large test suites with many diverse inputs, such as fuzz testing (fuzzing), robustness testing, and fault injection. The product's operation may slow down, but it should not become unstable, crash, or generate incorrect results.
CVE-2024-46826 | medium | fs/binfmt_elf.c |  | Filesystem | 5.5 |  | IOT Goat SAST | 1 |  |  | Linux | 4.9.152 |  | INCONCLUSIVE | 2025-07-02T12:12:44Z | 0 | 0 | CWE--1 | In the Linux kernel, the following vulnerability has been resolved:ELF: fix kernel.randomize_va_space double readELF loader uses "randomize_va_space" twice. It is sysctl and can changeat any moment, so 2 loads could see 2 different values in theory withunpredictable consequences.Issue exactly one load for consistent value across one exec. |  | CVSS:3.1/AV:L/AC:L/PR:L/UI:N/S:U/C:N/I:N/A:H | https://nvd.nist.gov/vuln/detail/CVE-2024-46826 | https://emea.finitestate.io/projects/5518255806845340306/versions/8350195272324183931/findings?findingId=5754803173589791443 | [Implementation] Add timeouts and watchdog mechanisms to prevent system hangs. Validate loop termination conditions and lock ordering. Applies to: system hang.
CVE-2022-49242 | medium | sound/soc/mxs/mxs-sgtl5000.c | of_node_put | Audio | 5.5 |  | IOT Goat SAST | 1 |  |  | Linux | 4.9.152 |  | INCONCLUSIVE | 2025-07-02T12:12:44Z | 0 | 0 | CWE-0 | In the Linux kernel, the following vulnerability has been resolved:ASoC: mxs: Fix error handling in mxs_sgtl5000_probeThis function only calls of_node_put() in the regular path.And it will cause refcount leak in error paths.For example, when codec_np is NULL, saif_np[0] and saif_np[1]are not NULL, it will cause leaks.of_node_put() will check if the node pointer is NULL, so we cancall it directly to release the refcount of regular pointers. |  | CVSS:3.1/AV:L/AC:L/PR:L/UI:N/S:U/C:N/I:N/A:H | https://nvd.nist.gov/vuln/detail/CVE-2022-49242 | https://emea.finitestate.io/projects/5518255806845340306/versions/8350195272324183931/findings?findingId=5767362816389353669 | [Implementation] Apply the vendor-provided kernel patch to the affected component. Update the Linux kernel to a version containing the fix. If patching is not immediately possible, evaluate whether the affected subsystem can be disabled or access-restricted as a temporary mitigation.
CVE-2022-49715 | medium | drivers/irqchip/irq-gic-v3.c | gic_populate_ppi_partitionsof_find_node_by_phandle; of_node_put | Kernel Driver | 5.5 |  | IOT Goat SAST | 1 |  |  | Linux | 4.9.152 |  | INCONCLUSIVE | 2025-07-02T12:12:44Z | 0 | 0 | CWE-0 | In the Linux kernel, the following vulnerability has been resolved:irqchip/gic-v3: Fix refcount leak in gic_populate_ppi_partitionsof_find_node_by_phandle() returns a node pointer with refcountincremented, we should use of_node_put() on it when not need anymore.Add missing of_node_put() to avoid refcount leak. |  | CVSS:3.1/AV:L/AC:L/PR:L/UI:N/S:U/C:N/I:N/A:H | https://nvd.nist.gov/vuln/detail/CVE-2022-49715 | https://emea.finitestate.io/projects/5518255806845340306/versions/8350195272324183931/findings?findingId=5790302988235320264 | [Implementation] Apply the vendor-provided kernel patch to the affected component. Update the Linux kernel to a version containing the fix. If patching is not immediately possible, evaluate whether the affected subsystem can be disabled or access-restricted as a temporary mitigation.
CVE-2022-49296 | medium | fs/ceph/addr.c | ceph_atomic_open; ceph_init_file; ceph_init_file_info; ceph_netfs_issue_op_inline; ceph_netfs_issue_read; ceph_open; ceph_uninline_data; ceph_write_begin; ceph_write_iter; generic_perform_write; issue_read; netfs_begin_read; netfs_read_from_server; netfs_rreq_submit_slice; netfs_write_begin; write_begin | Filesystem | 5.5 |  | IOT Goat SAST | 1 |  |  | Linux | 4.9.152 |  | INCONCLUSIVE | 2025-07-02T12:12:44Z | 0 | 0 | CWE-667 | In the Linux kernel, the following vulnerability has been resolved:ceph: fix possible deadlock when holding Fwb to get inline_data1, mount with wsync.2, create a file with O_RDWR, and the request was sent to mds.0: ceph_atomic_open()--> ceph_mdsc_do_request(openc) finish_open(file, dentry, ceph_open)--> ceph_open()--> ceph_init_file()--> ceph_init_file_info()--> ceph_uninline_data()--> { ... if (inline_version == 1 ¦¦ /* initial version, no data */ inline_version == CEPH_INLINE_NONE) goto out_unlock; ... }The inline_version will be 1, which is the initial version for thenew create file. And here the ci->i_inline_version will keep with 1,it's buggy.3, buffer write to the file immediately: ceph_write_iter()--> ceph_get_caps(file, need=Fw, want=Fb, ...); generic_perform_write()--> a_ops->write_begin()--> ceph_write_begin()--> netfs_write_begin()--> netfs_begin_read()--> netfs_rreq_submit_slice()--> netfs_read_from_server()--> rreq->netfs_ops->issue_read()--> ceph_netfs_issue_read()--> { ... if (ci->i_inline_version != CEPH_INLINE_NONE && ceph_netfs_issue_op_inline(subreq)) return; ... } ceph_put_cap_refs(ci, Fwb);The ceph_netfs_issue_op_inline() will send a getattr(Fsr) request tomds.1.4, then the mds.1 will request the rd lock for CInode::filelock fromthe auth mds.0, the mds.0 will do the CInode::filelock state transationfrom excl --> sync, but it need to revoke the Fxwb caps back from theclients.While the kernel client has aleady held the Fwb caps and waiting forthe getattr(Fsr).It's deadlock!URL: https://tracker.ceph.com/issues/55377 |  | CVSS:3.1/AV:L/AC:L/PR:L/UI:N/S:U/C:N/I:N/A:H | https://nvd.nist.gov/vuln/detail/CVE-2022-49296 | https://emea.finitestate.io/projects/5518255806845340306/versions/8350195272324183931/findings?findingId=5812712208189494333 | [Implementation] Use industry standard APIs to implement locking mechanism.
CVE-2017-18221 | medium | mm/mlock.c |  | Memory Management | 5.5 |  | IOT Goat SAST | 1 |  |  | Linux | 4.9.152 |  | UNREACHABLE | 2025-07-02T12:12:44Z | 0 | 0 | CWE-20 | The __munlock_pagevec function in mm/mlock.c in the Linux kernel before 4.11.4 allows local users to cause a denial of service (NR_MLOCK accounting corruption) via crafted use of mlockall and munlockall system calls. | AV:L/AC:L/Au:N/C:N/I:N/A:C | CVSS:3.0/AV:L/AC:L/PR:L/UI:N/S:U/C:N/I:N/A:H | https://nvd.nist.gov/vuln/detail/CVE-2017-18221 | https://emea.finitestate.io/projects/5518255806845340306/versions/8350195272324183931/findings?findingId=5812976646670839193 | [Architecture and Design] Consider using language-theoretic security (LangSec) techniques that characterize inputs using a formal language and build "recognizers" for that language. This effectively requires parsing to be a distinct layer that effectively enforces a boundary between raw input and internal data representations, instead of allowing parser code to be scattered throughout the program, where it could be subject to errors or inconsistencies that create weaknesses. [REF-1109] [REF-1110] [REF-1111] ¦ [Architecture and Design] Use an input validation framework such as Struts or the OWASP ESAPI Validation API. Note that using a framework does not automatically address all input validation problems; be mindful of weaknesses that could arise from misusing the framework itself (CWE-1173). ¦ [Architecture and Design] Understand all the potential areas where untrusted inputs can enter the product, including but not limited to: parameters or arguments, cookies, anything read from the network, environment variables, reverse DNS lookups, query results, request headers, URL components, e-mail, files, filenames, databases, and any external systems that provide data to the application. Remember that such inputs may be obtained indirectly through API calls. ¦ [Implementation] Assume all input is malicious. Use an "accept known good" input validation strategy, i.e., use a list of acceptable inputs that strictly conform to specifications. Reject any input that does not strictly conform to specifications, or transform it into something that does. When performing input validation, consider all potentially relevant properties, including length, type of input, the full range of acceptable values, missing or extra inputs, syntax, consistency across related fields, and conformance to business rules. As an example of business rule logic, "boat" may be syntactically valid because it only contains alphanumeric characters, but it is not valid if the input is only expected to contain colors such as "red" or "blue." Do not rely exclusively on looking for malicious or malformed inputs. This is likely to miss at least one undesirable input, especially if the code's environment changes. This can give attackers enough room to bypass the intended validation. However, denylists can be useful for detecting potential attacks or determining which inputs are so malformed that they should be rejected outright. ¦ [Architecture and Design] For any security checks that are performed on the client side, ensure that these checks are duplicated on the server side, in order to avoid CWE-602. Attackers can bypass the client-side checks by modifying values after the checks have been performed, or by changing the client to remove the client-side checks entirely. Then, these modified values would be submitted to the server. Even though client-side checks provide minimal benefits with respect to server-side security, they are still useful. First, they can support intrusion detection. If the server receives input that should have been rejected by the client, then it may be an indication of an attack. Second, client-side error-checking can provide helpful feedback to the user about the expectations for valid input. Third, there may be a reduction in server-side processing time for accidental input errors, although this is typically a small savings. ¦ [Implementation] When your application combines data from multiple sources, perform the validation after the sources have been combined. The individual data elements may pass the validation step but violate the intended restrictions after they have been combined. ¦ [Implementation] Be especially careful to validate all input when invoking code that crosses language boundaries, such as from an interpreted language to native code. This could create an unexpected interaction between the language boundaries. Ensure that you are not violating any of the expectations of the language with which you are interfacing. For example, even though Java may not be susceptible to buffer overflows, providing a large argument in a call to native code might trigger an overflow. ¦ [Implementation] Directly convert your input type into the expected data type, such as using a conversion function that translates a string into a number. After converting to the expected data type, ensure that the input's values fall within the expected range of allowable values and that multi-field consistencies are maintained. ¦ [Implementation] Inputs should be decoded and canonicalized to the application's current internal representation before being validated (CWE-180, CWE-181). Make sure that your application does not inadvertently decode the same input twice (CWE-174). Such errors could be used to bypass allowlist schemes by introducing dangerous inputs after they have been checked. Use libraries such as the OWASP ESAPI Canonicalization control. Consider performing repeated canonicalization until your input does not change any more. This will avoid double-decoding and similar scenarios, but it might inadvertently modify inputs that are allowed to contain properly-encoded dangerous content. ¦ [Implementation] When exchanging data between components, ensure that both components are using the same character encoding. Ensure that the proper encoding is applied at each interface. Explicitly set the encoding you are using whenever the protocol allows you to do so.
CVE-2021-47498 | medium | drivers/md/dm-rq.c |  | Kernel Driver | 5.5 |  | IOT Goat SAST | 1 |  |  | Linux | 4.9.152 |  | INCONCLUSIVE | 2025-07-02T12:12:44Z | 0 | 0 | CWE--1 | In the Linux kernel, the following vulnerability has been resolved:dm rq: don't queue request to blk-mq during DM suspendDM uses blk-mq's quiesce/unquiesce to stop/start device mapper queue.But blk-mq's unquiesce may come from outside events, such as elevatorswitch, updating nr_requests or others, and request may come duringsuspend, so simply ask for blk-mq to requeue it.Fixes one kernel panic issue when running updating nr_requests anddm-mpath suspend/resume stress test. |  | CVSS:3.1/AV:L/AC:L/PR:L/UI:N/S:U/C:N/I:N/A:H | https://nvd.nist.gov/vuln/detail/CVE-2021-47498 | https://emea.finitestate.io/projects/5518255806845340306/versions/8350195272324183931/findings?findingId=5813462718940219390 | [Implementation] Add defensive checks to prevent kernel panics. Validate inputs and state before operations that may trigger panic. Apply the relevant kernel patch. Applies to: kernel panic.
CVE-2024-42083 | medium | drivers/net/ethernet/pensando/ionic/ionic_txrx.c | ionic_run_xdp | Ethernet Driver | 5.5 |  | IOT Goat SAST | 1 |  |  | Linux | 4.9.152 |  | INCONCLUSIVE | 2025-07-02T12:12:44Z | 0 | 0 | CWE-476 | In the Linux kernel, the following vulnerability has been resolved:ionic: fix kernel panic due to multi-buffer handlingCurrently, the ionic_run_xdp() doesn't handle multi-buffer packetsproperly for XDP_TX and XDP_REDIRECT.When a jumbo frame is received, the ionic_run_xdp() first makes xdpframe with all necessary pages in the rx descriptor.And if the action is either XDP_TX or XDP_REDIRECT, it should unmapdma-mapping and reset page pointer to NULL for all pages, not only thefirst page.But it doesn't for SG pages. So, SG pages unexpectedly will be reused.It eventually causes kernel panic.Oops: general protection fault, probably for non-canonical address 0x504f4e4dbebc64ff: 0000 [#1] PREEMPT SMP NOPTICPU: 3 PID: 0 Comm: swapper/3 Not tainted 6.10.0-rc3+ #25RIP: 0010:xdp_return_frame+0x42/0x90Code: 01 75 12 5b 4c 89 e6 5d 31 c9 41 5c 31 d2 41 5d e9 73 fd ff ff 44 8b 6b 20 0f b7 43 0a 49 81 ed 68 01 00 00 49 29 c5 49 01 fd <41> 80 7d0RSP: 0018:ffff99d00122ce08 EFLAGS: 00010202RAX: 0000000000005453 RBX: ffff8d325f904000 RCX: 0000000000000001RDX: 00000000670e1000 RSI: 000000011f90d000 RDI: 504f4e4d4c4b4a49RBP: ffff99d003907740 R08: 0000000000000000 R09: 0000000000000000R10: 000000011f90d000 R11: 0000000000000000 R12: ffff8d325f904010R13: 504f4e4dbebc64fd R14: ffff8d3242b070c8 R15: ffff99d0039077c0FS: 0000000000000000(0000) GS:ffff8d399f780000(0000) knlGS:0000000000000000CS: 0010 DS: 0000 ES: 0000 CR0: 0000000080050033CR2: 00007f41f6c85e38 CR3: 000000037ac30000 CR4: 00000000007506f0PKRU: 55555554Call Trace: <IRQ> ? die_addr+0x33/0x90 ? exc_general_protection+0x251/0x2f0 ? asm_exc_general_protection+0x22/0x30 ? xdp_return_frame+0x42/0x90 ionic_tx_clean+0x211/0x280 [ionic 15881354510e6a9c655c59c54812b319ed2cd015] ionic_tx_cq_service+0xd3/0x210 [ionic 15881354510e6a9c655c59c54812b319ed2cd015] ionic_txrx_napi+0x41/0x1b0 [ionic 15881354510e6a9c655c59c54812b319ed2cd015] __napi_poll.constprop.0+0x29/0x1b0 net_rx_action+0x2c4/0x350 handle_softirqs+0xf4/0x320 irq_exit_rcu+0x78/0xa0 common_interrupt+0x77/0x90 |  | CVSS:3.1/AV:L/AC:L/PR:L/UI:N/S:U/C:N/I:N/A:H | https://nvd.nist.gov/vuln/detail/CVE-2024-42083 | https://emea.finitestate.io/projects/5518255806845340306/versions/8350195272324183931/findings?findingId=5813792944256031463 | [Implementation] For any pointers that could have been modified or provided from a function that can return NULL, check the pointer for NULL before use. When working with a multithreaded or otherwise asynchronous environment, ensure that proper locking APIs are used to lock before the check, and unlock when it has finished [REF-1484]. ¦ [Requirements] Select a programming language that is not susceptible to these issues. ¦ [Implementation] Check the results of all functions that return a value and verify that the value is non-null before acting upon it. ¦ [Architecture and Design] Identify all variables and data stores that receive information from external sources, and apply input validation to make sure that they are only initialized to expected values. ¦ [Implementation] Explicitly initialize all variables and other data stores, either during declaration or just before the first usage.
CVE-2022-49276 | medium | fs/jffs2/scan.c | jffs2_scan_eraseblock; jffs2_sum_reset_collected | Filesystem | 5.5 |  | IOT Goat SAST | 1 |  |  | Linux | 4.9.152 |  | INCONCLUSIVE | 2025-07-02T12:12:44Z | 0 | 0 | CWE-401 | In the Linux kernel, the following vulnerability has been resolved:jffs2: fix memory leak in jffs2_scan_mediumIf an error is returned in jffs2_scan_eraseblock() and some memoryhas been added to the jffs2_summary *s, we can observe the followingkmemleak report:--------------------------------------------unreferenced object 0xffff88812b889c40 (size 64): comm "mount", pid 692, jiffies 4294838325 (age 34.288s) hex dump (first 32 bytes): 40 48 b5 14 81 88 ff ff 01 e0 31 00 00 00 50 00 @H........1...P. 00 00 01 00 00 00 01 00 00 00 02 00 00 00 09 08 ................ backtrace: [<ffffffffae93a3a3>] __kmalloc+0x613/0x910 [<ffffffffaf423b9c>] jffs2_sum_add_dirent_mem+0x5c/0xa0 [<ffffffffb0f3afa8>] jffs2_scan_medium.cold+0x36e5/0x4794 [<ffffffffb0f3dbe1>] jffs2_do_mount_fs.cold+0xa7/0x2267 [<ffffffffaf40acf3>] jffs2_do_fill_super+0x383/0xc30 [<ffffffffaf40c00a>] jffs2_fill_super+0x2ea/0x4c0 [<ffffffffb0315d64>] mtd_get_sb+0x254/0x400 [<ffffffffb0315f5f>] mtd_get_sb_by_nr+0x4f/0xd0 [<ffffffffb0316478>] get_tree_mtd+0x498/0x840 [<ffffffffaf40bd15>] jffs2_get_tree+0x25/0x30 [<ffffffffae9f358d>] vfs_get_tree+0x8d/0x2e0 [<ffffffffaea7a98f>] path_mount+0x50f/0x1e50 [<ffffffffaea7c3d7>] do_mount+0x107/0x130 [<ffffffffaea7c5c5>] __se_sys_mount+0x1c5/0x2f0 [<ffffffffaea7c917>] __x64_sys_mount+0xc7/0x160 [<ffffffffb10142f5>] do_syscall_64+0x45/0x70unreferenced object 0xffff888114b54840 (size 32): comm "mount", pid 692, jiffies 4294838325 (age 34.288s) hex dump (first 32 bytes): c0 75 b5 14 81 88 ff ff 02 e0 02 00 00 00 02 00 .u.............. 00 00 84 00 00 00 44 00 00 00 6b 6b 6b 6b 6b a5 ......D...kkkkk. backtrace: [<ffffffffae93be24>] kmem_cache_alloc_trace+0x584/0x880 [<ffffffffaf423b04>] jffs2_sum_add_inode_mem+0x54/0x90 [<ffffffffb0f3bd44>] jffs2_scan_medium.cold+0x4481/0x4794 [...]unreferenced object 0xffff888114b57280 (size 32): comm "mount", pid 692, jiffies 4294838393 (age 34.357s) hex dump (first 32 bytes): 10 d5 6c 11 81 88 ff ff 08 e0 05 00 00 00 01 00 ..l............. 00 00 38 02 00 00 28 00 00 00 6b 6b 6b 6b 6b a5 ..8...(...kkkkk. backtrace: [<ffffffffae93be24>] kmem_cache_alloc_trace+0x584/0x880 [<ffffffffaf423c34>] jffs2_sum_add_xattr_mem+0x54/0x90 [<ffffffffb0f3a24f>] jffs2_scan_medium.cold+0x298c/0x4794 [...]unreferenced object 0xffff8881116cd510 (size 16): comm "mount", pid 692, jiffies 4294838395 (age 34.355s) hex dump (first 16 bytes): 00 00 00 00 00 00 00 00 09 e0 60 02 00 00 6b a5 ..........`...k. backtrace: [<ffffffffae93be24>] kmem_cache_alloc_trace+0x584/0x880 [<ffffffffaf423cc4>] jffs2_sum_add_xref_mem+0x54/0x90 [<ffffffffb0f3b2e3>] jffs2_scan_medium.cold+0x3a20/0x4794 [...]--------------------------------------------Therefore, we should call jffs2_sum_reset_collected(s) on exit torelease the memory added in s. In addition, a new tag "out_buf" isadded to prevent the NULL pointer reference caused by s being NULL.(thanks to Zhang Yi for this analysis) |  | CVSS:3.1/AV:L/AC:L/PR:L/UI:N/S:U/C:N/I:N/A:H | https://nvd.nist.gov/vuln/detail/CVE-2022-49276 | https://emea.finitestate.io/projects/5518255806845340306/versions/8350195272324183931/findings?findingId=5821014283481623738 | [Implementation] Choose a language or tool that provides automatic memory management, or makes manual memory management less error-prone. For example, glibc in Linux provides protection against free of invalid pointers. When using Xcode to target OS X or iOS, enable automatic reference counting (ARC) [REF-391]. To help correctly and consistently manage memory when programming in C++, consider using a smart pointer class such as std::auto_ptr (defined by ISO/IEC ISO/IEC 14882:2003), std::shared_ptr and std::unique_ptr (specified by an upcoming revision of the C++ standard, informally referred to as C++ 1x), or equivalent solutions such as Boost. ¦ [Architecture and Design] Use an abstraction library to abstract away risky APIs. Not a complete solution. ¦ [Architecture and Design] The Boehm-Demers-Weiser Garbage Collector or valgrind can be used to detect leaks in code.
CVE-2024-42063 | medium | kernel/bpf/devmap.c; kernel/bpf/helpers.c; kernel/bpf/core.c | kmsan_unpoison_memory | Kernel Core | 5.5 |  | IOT Goat SAST | 1 |  |  | Linux | 4.9.152 |  | INCONCLUSIVE | 2025-07-02T12:12:44Z | 0 | 0 | CWE-908 | In the Linux kernel, the following vulnerability has been resolved:bpf: Mark bpf prog stack with kmsan_unposion_memory in interpreter modesyzbot reported uninit memory usages during map_{lookup,delete}_elem.==========BUG: KMSAN: uninit-value in __dev_map_lookup_elem kernel/bpf/devmap.c:441 [inline]BUG: KMSAN: uninit-value in dev_map_lookup_elem+0xf3/0x170 kernel/bpf/devmap.c:796__dev_map_lookup_elem kernel/bpf/devmap.c:441 [inline]dev_map_lookup_elem+0xf3/0x170 kernel/bpf/devmap.c:796____bpf_map_lookup_elem kernel/bpf/helpers.c:42 [inline]bpf_map_lookup_elem+0x5c/0x80 kernel/bpf/helpers.c:38___bpf_prog_run+0x13fe/0xe0f0 kernel/bpf/core.c:1997__bpf_prog_run256+0xb5/0xe0 kernel/bpf/core.c:2237==========The reproducer should be in the interpreter mode.The C reproducer is trying to run the following bpf prog: 0: (18) r0 = 0x0 2: (18) r1 = map[id:49] 4: (b7) r8 = 16777216 5: (7b) *(u64 *)(r10 -8) = r8 6: (bf) r2 = r10 7: (07) r2 += -229 ^^^^^^^^^^ 8: (b7) r3 = 8 9: (b7) r4 = 0 10: (85) call dev_map_lookup_elem#1543472 11: (95) exitIt is due to the "void *key" (r2) passed to the helper. bpf allows uninitstack memory access for bpf prog with the right privileges. This patchuses kmsan_unpoison_memory() to mark the stack as initialized.This should address different syzbot reports on the uninit "void *key"argument during map_{lookup,delete}_elem. |  | CVSS:3.1/AV:L/AC:L/PR:L/UI:N/S:U/C:N/I:N/A:H | https://nvd.nist.gov/vuln/detail/CVE-2024-42063 | https://emea.finitestate.io/projects/5518255806845340306/versions/8350195272324183931/findings?findingId=5822097360324272740 | [Implementation] Explicitly initialize the resource before use. If this is performed through an API function or standard procedure, follow all required steps. ¦ [Implementation] Pay close attention to complex conditionals that affect initialization, since some branches might not perform the initialization. ¦ [Implementation] Avoid race conditions (CWE-362) during initialization routines. ¦ [Build and Compilation] Run or compile the product with settings that generate warnings about uninitialized variables or data.
CVE-2021-47478 | medium | fs/isofs/inode.c | isofs_read_inode | Filesystem | 5.5 |  | IOT Goat SAST | 1 |  |  | Linux | 4.9.152 |  | INCONCLUSIVE | 2025-07-02T12:12:44Z | 0 | 0 | CWE-125 | In the Linux kernel, the following vulnerability has been resolved:isofs: Fix out of bound access for corrupted isofs imageWhen isofs image is suitably corrupted isofs_read_inode() can read databeyond the end of buffer. Sanity-check the directory entry length beforeusing it. |  | CVSS:3.1/AV:L/AC:L/PR:L/UI:N/S:U/C:H/I:N/A:N | https://nvd.nist.gov/vuln/detail/CVE-2021-47478 | https://emea.finitestate.io/projects/5518255806845340306/versions/8350195272324183931/findings?findingId=5822893562886045561 | [Implementation] Assume all input is malicious. Use an "accept known good" input validation strategy, i.e., use a list of acceptable inputs that strictly conform to specifications. Reject any input that does not strictly conform to specifications, or transform it into something that does. When performing input validation, consider all potentially relevant properties, including length, type of input, the full range of acceptable values, missing or extra inputs, syntax, consistency across related fields, and conformance to business rules. As an example of business rule logic, "boat" may be syntactically valid because it only contains alphanumeric characters, but it is not valid if the input is only expected to contain colors such as "red" or "blue." Do not rely exclusively on looking for malicious or malformed inputs. This is likely to miss at least one undesirable input, especially if the code's environment changes. This can give attackers enough room to bypass the intended validation. However, denylists can be useful for detecting potential attacks or determining which inputs are so malformed that they should be rejected outright. To reduce the likelihood of introducing an out-of-bounds read, ensure that you validate and ensure correct calculations for any length argument, buffer size calculation, or offset. Be especially careful of relying on a sentinel (i.e. special character such as NUL) in untrusted inputs. ¦ [Architecture and Design] Use a language that provides appropriate memory abstractions.
CVE-2024-50299 | medium | net/sctp/sm_statefuns.c; net/sctp/sm_sideeffect.c; net/sctp/endpointola.c; net/sctp/inqueue.c; net/sctp/input.c; net/sctp/protocol.c; net/ipv4/ip_input.c | sctp_sf_ootb | Networking | 5.5 |  | IOT Goat SAST | 1 |  |  | Linux | 4.9.152 |  | INCONCLUSIVE | 2025-07-02T12:12:44Z | 0 | 0 | CWE-908 | In the Linux kernel, the following vulnerability has been resolved:sctp: properly validate chunk size in sctp_sf_ootb()A size validation fix similar to that in Commit 50619dbf8db7 ("sctp: addsize validation when walking chunks") is also required in sctp_sf_ootb()to address a crash reported by syzbot: BUG: KMSAN: uninit-value in sctp_sf_ootb+0x7f5/0xce0 net/sctp/sm_statefuns.c:3712 sctp_sf_ootb+0x7f5/0xce0 net/sctp/sm_statefuns.c:3712 sctp_do_sm+0x181/0x93d0 net/sctp/sm_sideeffect.c:1166 sctp_endpoint_bh_rcv+0xc38/0xf90 net/sctp/endpointola.c:407 sctp_inq_push+0x2ef/0x380 net/sctp/inqueue.c:88 sctp_rcv+0x3831/0x3b20 net/sctp/input.c:243 sctp4_rcv+0x42/0x50 net/sctp/protocol.c:1159 ip_protocol_deliver_rcu+0xb51/0x13d0 net/ipv4/ip_input.c:205 ip_local_deliver_finish+0x336/0x500 net/ipv4/ip_input.c:233 |  | CVSS:3.1/AV:L/AC:L/PR:L/UI:N/S:U/C:N/I:N/A:H | https://nvd.nist.gov/vuln/detail/CVE-2024-50299 | https://emea.finitestate.io/projects/5518255806845340306/versions/8350195272324183931/findings?findingId=5824204310430687888 | [Implementation] Explicitly initialize the resource before use. If this is performed through an API function or standard procedure, follow all required steps. ¦ [Implementation] Pay close attention to complex conditionals that affect initialization, since some branches might not perform the initialization. ¦ [Implementation] Avoid race conditions (CWE-362) during initialization routines. ¦ [Build and Compilation] Run or compile the product with settings that generate warnings about uninitialized variables or data.
CVE-2022-3112 | medium | drivers/staging/media/meson/vdec/vdec_helpers.c |  | Staging Driver | 5.5 |  | IOT Goat SAST | 1 |  |  | Linux | 4.9.152 |  | UNREACHABLE | 2025-07-02T12:12:44Z | 0 | 0 | CWE-476 | An issue was discovered in the Linux kernel through 5.16-rc6. amvdec_set_canvases in drivers/staging/media/meson/vdec/vdec_helpers.c lacks check of the return value of kzalloc() and will cause the null pointer dereference. |  | CVSS:3.1/AV:L/AC:L/PR:L/UI:N/S:U/C:N/I:N/A:H | https://nvd.nist.gov/vuln/detail/CVE-2022-3112 | https://emea.finitestate.io/projects/5518255806845340306/versions/8350195272324183931/findings?findingId=5831514411901313417 | [Implementation] For any pointers that could have been modified or provided from a function that can return NULL, check the pointer for NULL before use. When working with a multithreaded or otherwise asynchronous environment, ensure that proper locking APIs are used to lock before the check, and unlock when it has finished [REF-1484]. ¦ [Requirements] Select a programming language that is not susceptible to these issues. ¦ [Implementation] Check the results of all functions that return a value and verify that the value is non-null before acting upon it. ¦ [Architecture and Design] Identify all variables and data stores that receive information from external sources, and apply input validation to make sure that they are only initialized to expected values. ¦ [Implementation] Explicitly initialize all variables and other data stores, either during declaration or just before the first usage.
CVE-2022-49679 | medium | arch/arm/mach-axxia/platsmp.c | axxia_boot_secondaryof_find_compatible_node; of_node_put | Architecture | 5.5 |  | IOT Goat SAST | 1 |  |  | Linux | 4.9.152 |  | INCONCLUSIVE | 2025-07-02T12:12:44Z | 0 | 0 | CWE-0 | In the Linux kernel, the following vulnerability has been resolved:ARM: Fix refcount leak in axxia_boot_secondaryof_find_compatible_node() returns a node pointer with refcountincremented, we should use of_node_put() on it when done.Add missing of_node_put() to avoid refcount leak. |  | CVSS:3.1/AV:L/AC:L/PR:L/UI:N/S:U/C:N/I:N/A:H | https://nvd.nist.gov/vuln/detail/CVE-2022-49679 | https://emea.finitestate.io/projects/5518255806845340306/versions/8350195272324183931/findings?findingId=5836499684228518334 | [Implementation] Apply the vendor-provided kernel patch to the affected component. Update the Linux kernel to a version containing the fix. If patching is not immediately possible, evaluate whether the affected subsystem can be disabled or access-restricted as a temporary mitigation.
CVE-2022-49749 | medium | drivers/i2c/busses/i2c-designware-common.c | i2c_dw_scl_hcnt; i2c_dw_scl_lcnt | Kernel Driver | 5.5 |  | IOT Goat SAST | 1 |  |  | Linux | 4.9.152 |  | INCONCLUSIVE | 2025-07-02T12:12:44Z | 0 | 0 | CWE-190 | In the Linux kernel, the following vulnerability has been resolved:i2c: designware: use casting of u64 in clock multiplication to avoid overflowIn functions i2c_dw_scl_lcnt() and i2c_dw_scl_hcnt() may have overflowby depending on the values of the given parameters including the ic_clk.For example in our use case where ic_clk is larger than one million,multiplication of ic_clk * 4700 will result in 32 bit overflow.Add cast of u64 to the calculation to avoid multiplication overflow, anduse the corresponding define for divide. |  | CVSS:3.1/AV:L/AC:L/PR:L/UI:N/S:U/C:N/I:N/A:H | https://nvd.nist.gov/vuln/detail/CVE-2022-49749 | https://emea.finitestate.io/projects/5518255806845340306/versions/8350195272324183931/findings?findingId=5843910059049480001 | [Requirements] Ensure that all protocols are strictly defined, such that all out-of-bounds behavior can be identified simply, and require strict conformance to the protocol. ¦ [Requirements] Use a language that does not allow this weakness to occur or provides constructs that make this weakness easier to avoid. If possible, choose a language or compiler that performs automatic bounds checking. ¦ [Architecture and Design] Use a vetted library or framework that does not allow this weakness to occur or provides constructs that make this weakness easier to avoid [REF-1482]. Use libraries or frameworks that make it easier to handle numbers without unexpected consequences. Examples include safe integer handling packages such as SafeInt (C++) or IntegerLib (C or C++). [REF-106] ¦ [Implementation] Perform input validation on any numeric input by ensuring that it is within the expected range. Enforce that the input meets both the minimum and maximum requirements for the expected range. Use unsigned integers where possible. This makes it easier to perform validation for integer overflows. When signed integers are required, ensure that the range check includes minimum values as well as maximum values. ¦ [Implementation] Understand the programming language's underlying representation and how it interacts with numeric calculation (CWE-681). Pay close attention to byte size discrepancies, precision, signed/unsigned distinctions, truncation, conversion and casting between types, "not-a-number" calculations, and how the language handles numbers that are too large or too small for its underlying representation. [REF-7] Also be careful to account for 32-bit, 64-bit, and other potential differences that may affect the numeric representation. ¦ [Architecture and Design] For any security checks that are performed on the client side, ensure that these checks are duplicated on the server side, in order to avoid CWE-602. Attackers can bypass the client-side checks by modifying values after the checks have been performed, or by changing the client to remove the client-side checks entirely. Then, these modified values would be submitted to the server. ¦ [Implementation] Examine compiler warnings closely and eliminate problems with potential security implications, such as signed / unsigned mismatch in memory operations, or use of uninitialized variables. Even if the weakness is rarely exploitable, a single failure may lead to the compromise of the entire system.
CVE-2024-42153 | medium | drivers/i2c/busses/i2c-pnx.c | del_timer_sync; fromwait_for_completion; withwait_for_completion_timeout | Kernel Driver | 5.5 |  | IOT Goat SAST | 1 |  |  | Linux | 4.9.152 |  | INCONCLUSIVE | 2025-07-02T12:12:44Z | 0 | 0 | CWE-667 | In the Linux kernel, the following vulnerability has been resolved:i2c: pnx: Fix potential deadlock warning from del_timer_sync() call in isrWhen del_timer_sync() is called in an interrupt context it throws a warningbecause of potential deadlock. The timer is used only to exit fromwait_for_completion() after a timeout so replacing the call withwait_for_completion_timeout() allows to remove the problematic timer andits related functions altogether. |  | CVSS:3.1/AV:L/AC:L/PR:L/UI:N/S:U/C:N/I:N/A:H | https://nvd.nist.gov/vuln/detail/CVE-2024-42153 | https://emea.finitestate.io/projects/5518255806845340306/versions/8350195272324183931/findings?findingId=5848744375357086879 | [Implementation] Use industry standard APIs to implement locking mechanism.
CVE-2022-3595 | medium | fs/cifs/sess.c |  | Filesystem | 5.5 |  | IOT Goat SAST | 1 |  |  | Linux | 4.9.152 |  | UNREACHABLE | 2025-07-02T12:12:44Z | 0 | 0 | CWE-415 | A vulnerability was found in Linux Kernel. It has been rated as problematic. Affected by this issue is the function sess_free_buffer of the file fs/cifs/sess.c of the component CIFS Handler. The manipulation leads to double free. It is recommended to apply a patch to fix this issue. The identifier of this vulnerability is VDB-211364. |  | CVSS:3.1/AV:A/AC:L/PR:L/UI:N/S:U/C:N/I:N/A:L | https://nvd.nist.gov/vuln/detail/CVE-2022-3595 | https://emea.finitestate.io/projects/5518255806845340306/versions/8350195272324183931/findings?findingId=5853382773801180404 | [Architecture and Design] Choose a language that provides automatic memory management. ¦ [Implementation] Ensure that each allocation is freed only once. After freeing a chunk, set the pointer to NULL to ensure the pointer cannot be freed again. In complicated error conditions, be sure that clean-up routines respect the state of allocation properly. If the language is object oriented, ensure that object destructors delete each chunk of memory only once. ¦ [Implementation] Use a static analysis tool to find double free instances.
CVE-2023-28327 | medium | net/unix/diag.c |  | Networking | 5.5 |  | IOT Goat SAST | 1 |  |  | Linux | 4.9.152 |  | INCONCLUSIVE | 2025-07-02T12:12:44Z | 0 | 0 | CWE-476 | A NULL pointer dereference flaw was found in the UNIX protocol in net/unix/diag.c In unix_diag_get_exact in the Linux Kernel. The newly allocated skb does not have sk, leading to a NULL pointer. This flaw allows a local user to crash or potentially cause a denial of service. |  | CVSS:3.1/AV:L/AC:L/PR:L/UI:N/S:U/C:N/I:N/A:H | https://nvd.nist.gov/vuln/detail/CVE-2023-28327 | https://emea.finitestate.io/projects/5518255806845340306/versions/8350195272324183931/findings?findingId=5853894512769146334 | [Implementation] For any pointers that could have been modified or provided from a function that can return NULL, check the pointer for NULL before use. When working with a multithreaded or otherwise asynchronous environment, ensure that proper locking APIs are used to lock before the check, and unlock when it has finished [REF-1484]. ¦ [Requirements] Select a programming language that is not susceptible to these issues. ¦ [Implementation] Check the results of all functions that return a value and verify that the value is non-null before acting upon it. ¦ [Architecture and Design] Identify all variables and data stores that receive information from external sources, and apply input validation to make sure that they are only initialized to expected values. ¦ [Implementation] Explicitly initialize all variables and other data stores, either during declaration or just before the first usage.
CVE-2024-57977 | medium | mm/memcontrol.c; mm/oom_kill.c |  | Memory Management | 5.5 |  | IOT Goat SAST | 1 |  |  | Linux | 4.9.152 |  | INCONCLUSIVE | 2025-07-02T12:12:44Z | 0 | 0 | CWE-667 | In the Linux kernel, the following vulnerability has been resolved:memcg: fix soft lockup in the OOM processA soft lockup issue was found in the product with about 56,000 tasks werein the OOM cgroup, it was traversing them when the soft lockup wastriggered.watchdog: BUG: soft lockup - CPU#2 stuck for 23s! [VM Thread:1503066]CPU: 2 PID: 1503066 Comm: VM Thread Kdump: loaded Tainted: GHardware name: Huawei Cloud OpenStack Nova, BIOSRIP: 0010:console_unlock+0x343/0x540RSP: 0000:ffffb751447db9a0 EFLAGS: 00000247 ORIG_RAX: ffffffffffffff13RAX: 0000000000000001 RBX: 0000000000000000 RCX: 00000000ffffffffRDX: 0000000000000000 RSI: 0000000000000004 RDI: 0000000000000247RBP: ffffffffafc71f90 R08: 0000000000000000 R09: 0000000000000040R10: 0000000000000080 R11: 0000000000000000 R12: ffffffffafc74bd0R13: ffffffffaf60a220 R14: 0000000000000247 R15: 0000000000000000CS: 0010 DS: 0000 ES: 0000 CR0: 0000000080050033CR2: 00007f2fe6ad91f0 CR3: 00000004b2076003 CR4: 0000000000360ee0DR0: 0000000000000000 DR1: 0000000000000000 DR2: 0000000000000000DR3: 0000000000000000 DR6: 00000000fffe0ff0 DR7: 0000000000000400Call Trace: vprintk_emit+0x193/0x280 printk+0x52/0x6e dump_task+0x114/0x130 mem_cgroup_scan_tasks+0x76/0x100 dump_header+0x1fe/0x210 oom_kill_process+0xd1/0x100 out_of_memory+0x125/0x570 mem_cgroup_out_of_memory+0xb5/0xd0 try_charge+0x720/0x770 mem_cgroup_try_charge+0x86/0x180 mem_cgroup_try_charge_delay+0x1c/0x40 do_anonymous_page+0xb5/0x390 handle_mm_fault+0xc4/0x1f0This is because thousands of processes are in the OOM cgroup, it takes along time to traverse all of them. As a result, this lead to soft lockupin the OOM process.To fix this issue, call 'cond_resched' in the 'mem_cgroup_scan_tasks'function per 1000 iterations. For global OOM, call'touch_softlockup_watchdog' per 1000 iterations to avoid this issue. |  | CVSS:3.1/AV:L/AC:L/PR:L/UI:N/S:U/C:N/I:N/A:H | https://nvd.nist.gov/vuln/detail/CVE-2024-57977 | https://emea.finitestate.io/projects/5518255806845340306/versions/8350195272324183931/findings?findingId=5864774374147622834 | [Implementation] Use industry standard APIs to implement locking mechanism.
CVE-2018-7757 | medium | drivers/scsi/libsas/sas_expander.c |  | SCSI Driver | 5.5 |  | IOT Goat SAST | 1 |  |  | Linux | 4.9.152 |  | UNREACHABLE | 2025-07-02T12:12:44Z | 0 | 0 | CWE-772 | Memory leak in the sas_smp_get_phy_events function in drivers/scsi/libsas/sas_expander.c in the Linux kernel through 4.15.7 allows local users to cause a denial of service (memory consumption) via many read accesses to files in the /sys/class/sas_phy directory, as demonstrated by the /sys/class/sas_phy/phy-1:0:12/invalid_dword_count file. | AV:L/AC:L/Au:N/C:N/I:N/A:P | CVSS:3.0/AV:L/AC:L/PR:L/UI:N/S:U/C:N/I:N/A:H | https://nvd.nist.gov/vuln/detail/CVE-2018-7757 | https://emea.finitestate.io/projects/5518255806845340306/versions/8350195272324183931/findings?findingId=5871686027524335709 | [Requirements] Use a language that does not allow this weakness to occur or provides constructs that make this weakness easier to avoid. For example, languages such as Java, Ruby, and Lisp perform automatic garbage collection that releases memory for objects that have been deallocated. ¦ [Implementation] It is good practice to be responsible for freeing all resources you allocate and to be consistent with how and where you free resources in a function. If you allocate resources that you intend to free upon completion of the function, you must be sure to free the resources at all exit points for that function including error conditions. ¦ [Operation] Use resource-limiting settings provided by the operating system or environment. For example, when managing system resources in POSIX, setrlimit() can be used to set limits for certain types of resources, and getrlimit() can determine how many resources are available. However, these functions are not available on all operating systems. When the current levels get close to the maximum that is defined for the application (see CWE-770), then limit the allocation of further resources to privileged users; alternately, begin releasing resources for less-privileged users. While this mitigation may protect the system from attack, it will not necessarily stop attackers from adversely impacting other users. Ensure that the application performs the appropriate error checks and error handling in case resources become unavailable (CWE-703).
CVE-2023-4385 | medium | fs/jfs/jfs_dmap.c |  | Filesystem / JFS | 5.5 |  | IOT Goat SAST | 1 |  |  | Linux | 4.9.152 |  | UNREACHABLE | 2025-07-02T12:12:44Z | 0 | 0 | CWE-476 | A NULL pointer dereference flaw was found in dbFree in fs/jfs/jfs_dmap.c in the journaling file system (JFS) in the Linux Kernel. This issue may allow a local attacker to crash the system due to a missing sanity check. |  | CVSS:3.1/AV:L/AC:L/PR:L/UI:N/S:U/C:N/I:N/A:H | https://nvd.nist.gov/vuln/detail/CVE-2023-4385 | https://emea.finitestate.io/projects/5518255806845340306/versions/8350195272324183931/findings?findingId=5878098669250029409 | [Implementation] For any pointers that could have been modified or provided from a function that can return NULL, check the pointer for NULL before use. When working with a multithreaded or otherwise asynchronous environment, ensure that proper locking APIs are used to lock before the check, and unlock when it has finished [REF-1484]. ¦ [Requirements] Select a programming language that is not susceptible to these issues. ¦ [Implementation] Check the results of all functions that return a value and verify that the value is non-null before acting upon it. ¦ [Architecture and Design] Identify all variables and data stores that receive information from external sources, and apply input validation to make sure that they are only initialized to expected values. ¦ [Implementation] Explicitly initialize all variables and other data stores, either during declaration or just before the first usage.
CVE-2021-38203 | medium | fs/btrfs/block-group.c; fs/btrfs/transaction.c; fs/btrfs/transaction.h |  | Filesystem / Btrfs | 5.5 |  | IOT Goat SAST | 1 |  |  | Linux | 4.9.152 |  | UNREACHABLE | 2025-07-02T12:12:44Z | 1 | 0 | CWE-667 | btrfs in the Linux kernel before 5.13.4 allows attackers to cause a denial of service (deadlock) via processes that trigger allocation of new system chunks during times when there is a shortage of free space in the system space_info. | AV:L/AC:L/Au:N/C:N/I:N/A:P | CVSS:3.1/AV:L/AC:L/PR:L/UI:N/S:U/C:N/I:N/A:H | https://nvd.nist.gov/vuln/detail/CVE-2021-38203 | https://emea.finitestate.io/projects/5518255806845340306/versions/8350195272324183931/findings?findingId=5883447950612526528 | [Implementation] Use industry standard APIs to implement locking mechanism.
CVE-2024-47143 | medium | kernel/dma/debug.c | CPU2dma_free_attrs; __schedule; add_dma_entry; afterput_hash_bucket; check_sync; check_unmap; dma_entry_free; dma_entry_hashdma_entry_free; get_hash_bucket; perf_event_task_sched_out; radix_lock; radix_lockradix_lock; rq_lock; wake_all_kswapd | Kernel Core | 5.5 |  | IOT Goat SAST | 1 |  |  | Linux | 4.9.152 |  | INCONCLUSIVE | 2025-07-02T12:12:44Z | 0 | 0 | CWE-667 | In the Linux kernel, the following vulnerability has been resolved:dma-debug: fix a possible deadlock on radix_lockradix_lock() shouldn't be held while holding dma_hash_entry[idx].lockotherwise, there's a possible deadlock scenario whendma debug API is called holding rq_lock():CPU0 CPU1 CPU2dma_free_attrs()check_unmap() add_dma_entry() __schedule() //out (A) rq_lock()get_hash_bucket()(A) dma_entry_hash check_sync() (A) radix_lock() (W) dma_entry_hashdma_entry_free()(W) radix_lock() // CPU2's one (W) rq_lock()CPU1 situation can happen when it extending radix tree andit tries to wake up kswapd via wake_all_kswapd().CPU2 situation can happen while perf_event_task_sched_out()(i.e. dma sync operation is called while deleting perf_event using etm and etr tmc which are Arm Coresight hwtracing driver backends).To remove this possible situation, call dma_entry_free() afterput_hash_bucket() in check_unmap(). |  | CVSS:3.1/AV:L/AC:L/PR:L/UI:N/S:U/C:N/I:N/A:H | https://nvd.nist.gov/vuln/detail/CVE-2024-47143 | https://emea.finitestate.io/projects/5518255806845340306/versions/8350195272324183931/findings?findingId=5888901542549951196 | [Implementation] Use industry standard APIs to implement locking mechanism.
CVE-2022-48860 | medium | drivers/net/ethernet/xilinx/xilinx_emaclite.c | of_node_put; of_parse_phandle | Ethernet Driver | 5.5 |  | IOT Goat SAST | 1 |  |  | Linux | 4.9.152 |  | INCONCLUSIVE | 2025-07-02T12:12:44Z | 0 | 0 | CWE-401 | In the Linux kernel, the following vulnerability has been resolved:ethernet: Fix error handling in xemaclite_of_probeThis node pointer is returned by of_parse_phandle() with refcountincremented in this function. Calling of_node_put() to avoid therefcount leak. As the remove function do. |  | CVSS:3.1/AV:L/AC:L/PR:L/UI:N/S:U/C:N/I:N/A:H | https://nvd.nist.gov/vuln/detail/CVE-2022-48860 | https://emea.finitestate.io/projects/5518255806845340306/versions/8350195272324183931/findings?findingId=5889820657610189569 | [Implementation] Choose a language or tool that provides automatic memory management, or makes manual memory management less error-prone. For example, glibc in Linux provides protection against free of invalid pointers. When using Xcode to target OS X or iOS, enable automatic reference counting (ARC) [REF-391]. To help correctly and consistently manage memory when programming in C++, consider using a smart pointer class such as std::auto_ptr (defined by ISO/IEC ISO/IEC 14882:2003), std::shared_ptr and std::unique_ptr (specified by an upcoming revision of the C++ standard, informally referred to as C++ 1x), or equivalent solutions such as Boost. ¦ [Architecture and Design] Use an abstraction library to abstract away risky APIs. Not a complete solution. ¦ [Architecture and Design] The Boehm-Demers-Weiser Garbage Collector or valgrind can be used to detect leaks in code.
CVE-2021-47193 | medium | drivers/scsi/pm8001/pm8001_init.c; drivers/scsi/pm8001/pm8001_sas.h |  | SCSI | 5.5 |  | IOT Goat SAST | 1 |  |  | Linux | 4.9.152 |  | INCONCLUSIVE | 2025-07-02T12:12:44Z | 0 | 0 | CWE-401 | In the Linux kernel, the following vulnerability has been resolved:scsi: pm80xx: Fix memory leak during rmmodDriver failed to release all memory allocated. This would lead to memoryleak during driver removal.Properly free memory when the module is removed. |  | CVSS:3.1/AV:L/AC:L/PR:L/UI:N/S:U/C:N/I:N/A:H | https://nvd.nist.gov/vuln/detail/CVE-2021-47193 | https://emea.finitestate.io/projects/5518255806845340306/versions/8350195272324183931/findings?findingId=5890116064733198458 | [Implementation] Choose a language or tool that provides automatic memory management, or makes manual memory management less error-prone. For example, glibc in Linux provides protection against free of invalid pointers. When using Xcode to target OS X or iOS, enable automatic reference counting (ARC) [REF-391]. To help correctly and consistently manage memory when programming in C++, consider using a smart pointer class such as std::auto_ptr (defined by ISO/IEC ISO/IEC 14882:2003), std::shared_ptr and std::unique_ptr (specified by an upcoming revision of the C++ standard, informally referred to as C++ 1x), or equivalent solutions such as Boost. ¦ [Architecture and Design] Use an abstraction library to abstract away risky APIs. Not a complete solution. ¦ [Architecture and Design] The Boehm-Demers-Weiser Garbage Collector or valgrind can be used to detect leaks in code.
CVE-2022-48938 | medium | drivers/net/usb/cdc_ncm.c |  | Network Driver | 5.5 |  | IOT Goat SAST | 1 |  |  | Linux | 4.9.152 |  | INCONCLUSIVE | 2025-07-02T12:12:44Z | 0 | 0 | CWE-190 | In the Linux kernel, the following vulnerability has been resolved:CDC-NCM: avoid overflow in sanity checkingA broken device may give an extreme offset like 0xFFF0and a reasonable length for a fragment. In the sanitycheck as formulated now, this will create an integeroverflow, defeating the sanity check. Both offsetand offset + len need to be checked in such a mannerthat no overflow can occur.And those quantities should be unsigned. |  | CVSS:3.1/AV:L/AC:L/PR:L/UI:N/S:U/C:N/I:N/A:H | https://nvd.nist.gov/vuln/detail/CVE-2022-48938 | https://emea.finitestate.io/projects/5518255806845340306/versions/8350195272324183931/findings?findingId=5897838154822364424 | [Requirements] Ensure that all protocols are strictly defined, such that all out-of-bounds behavior can be identified simply, and require strict conformance to the protocol. ¦ [Requirements] Use a language that does not allow this weakness to occur or provides constructs that make this weakness easier to avoid. If possible, choose a language or compiler that performs automatic bounds checking. ¦ [Architecture and Design] Use a vetted library or framework that does not allow this weakness to occur or provides constructs that make this weakness easier to avoid [REF-1482]. Use libraries or frameworks that make it easier to handle numbers without unexpected consequences. Examples include safe integer handling packages such as SafeInt (C++) or IntegerLib (C or C++). [REF-106] ¦ [Implementation] Perform input validation on any numeric input by ensuring that it is within the expected range. Enforce that the input meets both the minimum and maximum requirements for the expected range. Use unsigned integers where possible. This makes it easier to perform validation for integer overflows. When signed integers are required, ensure that the range check includes minimum values as well as maximum values. ¦ [Implementation] Understand the programming language's underlying representation and how it interacts with numeric calculation (CWE-681). Pay close attention to byte size discrepancies, precision, signed/unsigned distinctions, truncation, conversion and casting between types, "not-a-number" calculations, and how the language handles numbers that are too large or too small for its underlying representation. [REF-7] Also be careful to account for 32-bit, 64-bit, and other potential differences that may affect the numeric representation. ¦ [Architecture and Design] For any security checks that are performed on the client side, ensure that these checks are duplicated on the server side, in order to avoid CWE-602. Attackers can bypass the client-side checks by modifying values after the checks have been performed, or by changing the client to remove the client-side checks entirely. Then, these modified values would be submitted to the server. ¦ [Implementation] Examine compiler warnings closely and eliminate problems with potential security implications, such as signed / unsigned mismatch in memory operations, or use of uninitialized variables. Even if the weakness is rarely exploitable, a single failure may lead to the compromise of the entire system.
CVE-2021-47173 | medium | include/linux/slab.h; drivers/usb/core/usb.c; drivers/usb/core/hub.c; kernel/workqueue.c; kernel/kthread.c; arch/x86/entry/entry_64.S |  | USB Driver | 5.5 |  | IOT Goat SAST | 1 |  |  | Linux | 4.9.152 |  | INCONCLUSIVE | 2025-07-02T12:12:44Z | 0 | 0 | CWE-401 | In the Linux kernel, the following vulnerability has been resolved:misc/uss720: fix memory leak in uss720_probeuss720_probe forgets to decrease the refcount of usbdev in uss720_probe.Fix this by decreasing the refcount of usbdev by usb_put_dev.BUG: memory leakunreferenced object 0xffff888101113800 (size 2048): comm "kworker/0:1", pid 7, jiffies 4294956777 (age 28.870s) hex dump (first 32 bytes): ff ff ff ff 31 00 00 00 00 00 00 00 00 00 00 00 ....1........... 00 00 00 00 00 00 00 00 00 00 00 00 03 00 00 00 ................ backtrace: [<ffffffff82b8e822>] kmalloc include/linux/slab.h:554 [inline] [<ffffffff82b8e822>] kzalloc include/linux/slab.h:684 [inline] [<ffffffff82b8e822>] usb_alloc_dev+0x32/0x450 drivers/usb/core/usb.c:582 [<ffffffff82b98441>] hub_port_connect drivers/usb/core/hub.c:5129 [inline] [<ffffffff82b98441>] hub_port_connect_change drivers/usb/core/hub.c:5363 [inline] [<ffffffff82b98441>] port_event drivers/usb/core/hub.c:5509 [inline] [<ffffffff82b98441>] hub_event+0x1171/0x20c0 drivers/usb/core/hub.c:5591 [<ffffffff81259229>] process_one_work+0x2c9/0x600 kernel/workqueue.c:2275 [<ffffffff81259b19>] worker_thread+0x59/0x5d0 kernel/workqueue.c:2421 [<ffffffff81261228>] kthread+0x178/0x1b0 kernel/kthread.c:292 [<ffffffff8100227f>] ret_from_fork+0x1f/0x30 arch/x86/entry/entry_64.S:294 |  | CVSS:3.1/AV:L/AC:L/PR:L/UI:N/S:U/C:N/I:N/A:H | https://nvd.nist.gov/vuln/detail/CVE-2021-47173 | https://emea.finitestate.io/projects/5518255806845340306/versions/8350195272324183931/findings?findingId=5899546221792313597 | [Implementation] Choose a language or tool that provides automatic memory management, or makes manual memory management less error-prone. For example, glibc in Linux provides protection against free of invalid pointers. When using Xcode to target OS X or iOS, enable automatic reference counting (ARC) [REF-391]. To help correctly and consistently manage memory when programming in C++, consider using a smart pointer class such as std::auto_ptr (defined by ISO/IEC ISO/IEC 14882:2003), std::shared_ptr and std::unique_ptr (specified by an upcoming revision of the C++ standard, informally referred to as C++ 1x), or equivalent solutions such as Boost. ¦ [Architecture and Design] Use an abstraction library to abstract away risky APIs. Not a complete solution. ¦ [Architecture and Design] The Boehm-Demers-Weiser Garbage Collector or valgrind can be used to detect leaks in code.
CVE-2024-47674 | medium | mm/memory.c |  | Memory Management | 5.5 |  | IOT Goat SAST | 1 |  |  | Linux | 4.9.152 |  | INCONCLUSIVE | 2025-07-02T12:12:44Z | 1 | 0 | CWE-459 | In the Linux kernel, the following vulnerability has been resolved:mm: avoid leaving partial pfn mappings around in error caseAs Jann points out, PFN mappings are special, because unlike normalmemory mappings, there is no lifetime information associated with themapping - it is just a raw mapping of PFNs with no reference counting ofa 'struct page'.That's all very much intentional, but it does mean that it's easy tomess up the cleanup in case of errors. Yes, a failed mmap() will alwayseventually clean up any partial mappings, but without any explicitlifetime in the page table mapping itself, it's very easy to do theerror handling in the wrong order.In particular, it's easy to mistakenly free the physical backing storebefore the page tables are actually cleaned up and (temporarily) havestale dangling PTE entries.To make this situation less error-prone, just make sure that any partialpfn mapping is torn down early, before any other error handling. |  | CVSS:3.1/AV:L/AC:L/PR:L/UI:N/S:U/C:N/I:N/A:H | https://nvd.nist.gov/vuln/detail/CVE-2024-47674 | https://emea.finitestate.io/projects/5518255806845340306/versions/8350195272324183931/findings?findingId=5919627267183989795 | [Architecture and Design] Temporary files and other supporting resources should be deleted/released immediately after they are no longer needed.
CVE-2021-47644 | medium | drivers/staging/media/zoran/zoran.h; drivers/staging/media/zoran/zoran_card.c; drivers/staging/media/zoran/zoran_driver.c; Documentation/media/v4l-drivers/index.rst; Documentation/media/v4l-drivers/zoran.rst; drivers/staging/media/Kconfig; drivers/staging/media/Makefile; drivers/staging/media/zoran/Kconfig; drivers/staging/media/zoran/Makefile; drivers/staging/media/zoran/TODO; drivers/staging/media/zoran/videocodec.c; drivers/staging/media/zoran/videocodec.h; drivers/staging/media/zoran/zoran_card.h; drivers/staging/media/zoran/zoran_device.c; drivers/staging/media/zoran/zoran_device.h; drivers/staging/media/zoran/zoran_procfs.c; drivers/staging/media/zoran/zoran_procfs.h; drivers/staging/media/zoran/zr36016.c; drivers/staging/media/zoran/zr36016.h; drivers/staging/media/zoran/zr36050.c; drivers/staging/media/zoran/zr36050.h; drivers/staging/media/zoran/zr36057.h; drivers/staging/media/zoran/zr36060.c; drivers/staging/media/zoran/zr36060.h | zr36057_init | Staging Driver | 5.5 |  | IOT Goat SAST | 1 |  |  | Linux | 4.9.152 |  | INCONCLUSIVE | 2025-07-02T12:12:44Z | 0 | 0 | CWE-401 | In the Linux kernel, the following vulnerability has been resolved:media: staging: media: zoran: move videodev allocMove some code out of zr36057_init() and create new functions for handlingzr->video_dev. This permit to ease code reading and fix a zr->video_devmemory leak. |  | CVSS:3.1/AV:L/AC:L/PR:L/UI:N/S:U/C:N/I:N/A:H | https://nvd.nist.gov/vuln/detail/CVE-2021-47644 | https://emea.finitestate.io/projects/5518255806845340306/versions/8350195272324183931/findings?findingId=5926824427549001222 | [Implementation] Choose a language or tool that provides automatic memory management, or makes manual memory management less error-prone. For example, glibc in Linux provides protection against free of invalid pointers. When using Xcode to target OS X or iOS, enable automatic reference counting (ARC) [REF-391]. To help correctly and consistently manage memory when programming in C++, consider using a smart pointer class such as std::auto_ptr (defined by ISO/IEC ISO/IEC 14882:2003), std::shared_ptr and std::unique_ptr (specified by an upcoming revision of the C++ standard, informally referred to as C++ 1x), or equivalent solutions such as Boost. ¦ [Architecture and Design] Use an abstraction library to abstract away risky APIs. Not a complete solution. ¦ [Architecture and Design] The Boehm-Demers-Weiser Garbage Collector or valgrind can be used to detect leaks in code.
CVE-2022-49445 | medium | drivers/pinctrl/renesas/core.c | devm_ioremap_resource; devm_platform_get_and_ioremap_resource; platform_get_resource; sh_pfc_map_resources | Kernel Driver | 5.5 |  | IOT Goat SAST | 1 |  |  | Linux | 4.9.152 |  | INCONCLUSIVE | 2025-07-02T12:12:44Z | 0 | 0 | CWE-476 | In the Linux kernel, the following vulnerability has been resolved:pinctrl: renesas: core: Fix possible null-ptr-deref in sh_pfc_map_resources()It will cause null-ptr-deref when using 'res', if platform_get_resource()returns NULL, so move using 'res' after devm_ioremap_resource() thatwill check it to avoid null-ptr-deref.And use devm_platform_get_and_ioremap_resource() to simplify code. |  | CVSS:3.1/AV:L/AC:L/PR:L/UI:N/S:U/C:N/I:N/A:H | https://nvd.nist.gov/vuln/detail/CVE-2022-49445 | https://emea.finitestate.io/projects/5518255806845340306/versions/8350195272324183931/findings?findingId=5940305324908964033 | [Implementation] For any pointers that could have been modified or provided from a function that can return NULL, check the pointer for NULL before use. When working with a multithreaded or otherwise asynchronous environment, ensure that proper locking APIs are used to lock before the check, and unlock when it has finished [REF-1484]. ¦ [Requirements] Select a programming language that is not susceptible to these issues. ¦ [Implementation] Check the results of all functions that return a value and verify that the value is non-null before acting upon it. ¦ [Architecture and Design] Identify all variables and data stores that receive information from external sources, and apply input validation to make sure that they are only initialized to expected values. ¦ [Implementation] Explicitly initialize all variables and other data stores, either during declaration or just before the first usage.
CVE-2025-21948 | medium | include/linux/instrumented.h; include/asm-generic/bitops/instrumented-non-atomic.h; drivers/input/input.c; lib/dump_stack.c; mm/kasan/report.c; mm/kasan/generic.c; include/linux/input.h; drivers/hid/hid-appleir.c; drivers/hid/hid-core.c; drivers/hid/usbhid/hid-core.c; drivers/usb/core/hcd.c; drivers/usb/gadget/udc/dummy_hcd.c; kernel/time/hrtimer.c; kernel/softirq.c; arch/x86/kernel/apic/apic.c; arch/x86/include/asm/idtentry.h; kernel/time/timer.c; kernel/time/sleep_timeout.c; drivers/hid/usbhid/hiddev.c; fs/ioctl.c; arch/x86/entry/common.c | appleir_input_configured; appleir_probe; hidinput_connect; input_event | Kernel Driver | 5.5 |  | IOT Goat SAST | 1 |  |  | Linux | 4.9.152 |  | INCONCLUSIVE | 2025-07-02T12:12:44Z | 0 | 0 | CWE-476 | In the Linux kernel, the following vulnerability has been resolved:HID: appleir: Fix potential NULL dereference at raw event handleSyzkaller reports a NULL pointer dereference issue in input_event().BUG: KASAN: null-ptr-deref in instrument_atomic_read include/linux/instrumented.h:68 [inline]BUG: KASAN: null-ptr-deref in _test_bit include/asm-generic/bitops/instrumented-non-atomic.h:141 [inline]BUG: KASAN: null-ptr-deref in is_event_supported drivers/input/input.c:67 [inline]BUG: KASAN: null-ptr-deref in input_event+0x42/0xa0 drivers/input/input.c:395Read of size 8 at addr 0000000000000028 by task syz-executor199/2949CPU: 0 UID: 0 PID: 2949 Comm: syz-executor199 Not tainted 6.13.0-rc4-syzkaller-00076-gf097a36ef88d #0Hardware name: Google Google Compute Engine/Google Compute Engine, BIOS Google 09/13/2024Call Trace: <IRQ> __dump_stack lib/dump_stack.c:94 [inline] dump_stack_lvl+0x116/0x1f0 lib/dump_stack.c:120 kasan_report+0xd9/0x110 mm/kasan/report.c:602 check_region_inline mm/kasan/generic.c:183 [inline] kasan_check_range+0xef/0x1a0 mm/kasan/generic.c:189 instrument_atomic_read include/linux/instrumented.h:68 [inline] _test_bit include/asm-generic/bitops/instrumented-non-atomic.h:141 [inline] is_event_supported drivers/input/input.c:67 [inline] input_event+0x42/0xa0 drivers/input/input.c:395 input_report_key include/linux/input.h:439 [inline] key_down drivers/hid/hid-appleir.c:159 [inline] appleir_raw_event+0x3e5/0x5e0 drivers/hid/hid-appleir.c:232 __hid_input_report.constprop.0+0x312/0x440 drivers/hid/hid-core.c:2111 hid_ctrl+0x49f/0x550 drivers/hid/usbhid/hid-core.c:484 __usb_hcd_giveback_urb+0x389/0x6e0 drivers/usb/core/hcd.c:1650 usb_hcd_giveback_urb+0x396/0x450 drivers/usb/core/hcd.c:1734 dummy_timer+0x17f7/0x3960 drivers/usb/gadget/udc/dummy_hcd.c:1993 __run_hrtimer kernel/time/hrtimer.c:1739 [inline] __hrtimer_run_queues+0x20a/0xae0 kernel/time/hrtimer.c:1803 hrtimer_run_softirq+0x17d/0x350 kernel/time/hrtimer.c:1820 handle_softirqs+0x206/0x8d0 kernel/softirq.c:561 __do_softirq kernel/softirq.c:595 [inline] invoke_softirq kernel/softirq.c:435 [inline] __irq_exit_rcu+0xfa/0x160 kernel/softirq.c:662 irq_exit_rcu+0x9/0x30 kernel/softirq.c:678 instr_sysvec_apic_timer_interrupt arch/x86/kernel/apic/apic.c:1049 [inline] sysvec_apic_timer_interrupt+0x90/0xb0 arch/x86/kernel/apic/apic.c:1049 </IRQ> <TASK> asm_sysvec_apic_timer_interrupt+0x1a/0x20 arch/x86/include/asm/idtentry.h:702 __mod_timer+0x8f6/0xdc0 kernel/time/timer.c:1185 add_timer+0x62/0x90 kernel/time/timer.c:1295 schedule_timeout+0x11f/0x280 kernel/time/sleep_timeout.c:98 usbhid_wait_io+0x1c7/0x380 drivers/hid/usbhid/hid-core.c:645 usbhid_init_reports+0x19f/0x390 drivers/hid/usbhid/hid-core.c:784 hiddev_ioctl+0x1133/0x15b0 drivers/hid/usbhid/hiddev.c:794 vfs_ioctl fs/ioctl.c:51 [inline] __do_sys_ioctl fs/ioctl.c:906 [inline] __se_sys_ioctl fs/ioctl.c:892 [inline] __x64_sys_ioctl+0x190/0x200 fs/ioctl.c:892 do_syscall_x64 arch/x86/entry/common.c:52 [inline] do_syscall_64+0xcd/0x250 arch/x86/entry/common.c:83 entry_SYSCALL_64_after_hwframe+0x77/0x7f </TASK>This happens due to the malformed report items sent by the emulated devicewhich results in a report, that has no fields, being added to the report list.Due to this appleir_input_configured() is never called, hidinput_connect()fails which results in the HID_CLAIMED_INPUT flag is not being set. However,it does not make appleir_probe() fail and lets the event callback to becalled without the associated input device.Thus, add a check for the HID_CLAIMED_INPUT flag and leave the event hookearly if the driver didn't claim any input_dev for some reason. Moreover,some other hid drivers accessing input_dev in their event callbacks do havesimilar checks, too.Found by Linux Verification Center (linuxtesting.org) with Syzkaller. |  | CVSS:3.1/AV:L/AC:L/PR:L/UI:N/S:U/C:N/I:N/A:H | https://nvd.nist.gov/vuln/detail/CVE-2025-21948 | https://emea.finitestate.io/projects/5518255806845340306/versions/8350195272324183931/findings?findingId=5949860760876482436 | [Implementation] For any pointers that could have been modified or provided from a function that can return NULL, check the pointer for NULL before use. When working with a multithreaded or otherwise asynchronous environment, ensure that proper locking APIs are used to lock before the check, and unlock when it has finished [REF-1484]. ¦ [Requirements] Select a programming language that is not susceptible to these issues. ¦ [Implementation] Check the results of all functions that return a value and verify that the value is non-null before acting upon it. ¦ [Architecture and Design] Identify all variables and data stores that receive information from external sources, and apply input validation to make sure that they are only initialized to expected values. ¦ [Implementation] Explicitly initialize all variables and other data stores, either during declaration or just before the first usage.
CVE-2024-50091 | medium | drivers/md/dm-vdo/dedupe.c |  | Kernel Driver | 5.5 |  | IOT Goat SAST | 1 |  |  | Linux | 4.9.152 |  | INCONCLUSIVE | 2025-07-02T12:12:44Z | 0 | 0 | CWE--1 | In the Linux kernel, the following vulnerability has been resolved:dm vdo: don't refer to dedupe_context after releasing itClear the dedupe_context pointer in a data_vio whenever ownership ofthe context is lost, so that vdo can't examine it accidentally. |  | CVSS:3.1/AV:L/AC:L/PR:L/UI:N/S:U/C:N/I:N/A:H | https://nvd.nist.gov/vuln/detail/CVE-2024-50091 | https://emea.finitestate.io/projects/5518255806845340306/versions/8350195272324183931/findings?findingId=5952996809560172432 | [Implementation] Apply the vendor-provided kernel patch to the affected component. Update the Linux kernel to a version containing the fix. If patching is not immediately possible, evaluate whether the affected subsystem can be disabled or access-restricted as a temporary mitigation.
CVE-2024-46728 | medium | drivers/gpu/drm/amd/display/dc/link/protocols/link_dp_training.c |  | GPU / DRM | 5.5 |  | IOT Goat SAST | 1 |  |  | Linux | 4.9.152 |  | INCONCLUSIVE | 2025-07-02T12:12:44Z | 0 | 0 | CWE--1 | In the Linux kernel, the following vulnerability has been resolved:drm/amd/display: Check index for aux_rd_interval before usingaux_rd_interval has size of 7 and should be checked.This fixes 3 OVERRUN and 1 INTEGER_OVERFLOW issues reported by Coverity. |  | CVSS:3.1/AV:L/AC:L/PR:L/UI:N/S:U/C:N/I:N/A:H | https://nvd.nist.gov/vuln/detail/CVE-2024-46728 | https://emea.finitestate.io/projects/5518255806845340306/versions/8350195272324183931/findings?findingId=5959101349913354137 | [Implementation] Validate all buffer sizes, array indices, and arithmetic operands. Use bounds-checked functions and safe integer arithmetic. Applies to: overflow.
CVE-2024-49905 | medium | drivers/gpu/drm/amd/amdgpu/../display/amdgpu_dm/amdgpu_dm_plane.c | amdgpu_dm_plane_handle_cursor_update | GPU / AMD Display | 5.5 |  | IOT Goat SAST | 1 |  |  | Linux | 4.9.152 |  | INCONCLUSIVE | 2025-07-02T12:12:44Z | 0 | 0 | CWE-476 | In the Linux kernel, the following vulnerability has been resolved:drm/amd/display: Add null check for 'afb' in amdgpu_dm_plane_handle_cursor_update (v2)This commit adds a null check for the 'afb' variable in theamdgpu_dm_plane_handle_cursor_update function. Previously, 'afb' wasassumed to be null, but was used later in the code without a null check.This could potentially lead to a null pointer dereference.Changes since v1:- Moved the null check for 'afb' to the line where 'afb' is used. (Alex)Fixes the below:drivers/gpu/drm/amd/amdgpu/../display/amdgpu_dm/amdgpu_dm_plane.c:1298 amdgpu_dm_plane_handle_cursor_update() error: we previously assumed 'afb' could be null (see line 1252) |  | CVSS:3.1/AV:L/AC:L/PR:L/UI:N/S:U/C:N/I:N/A:H | https://nvd.nist.gov/vuln/detail/CVE-2024-49905 | https://emea.finitestate.io/projects/5518255806845340306/versions/8350195272324183931/findings?findingId=5959673990176651864 | [Implementation] For any pointers that could have been modified or provided from a function that can return NULL, check the pointer for NULL before use. When working with a multithreaded or otherwise asynchronous environment, ensure that proper locking APIs are used to lock before the check, and unlock when it has finished [REF-1484]. ¦ [Requirements] Select a programming language that is not susceptible to these issues. ¦ [Implementation] Check the results of all functions that return a value and verify that the value is non-null before acting upon it. ¦ [Architecture and Design] Identify all variables and data stores that receive information from external sources, and apply input validation to make sure that they are only initialized to expected values. ¦ [Implementation] Explicitly initialize all variables and other data stores, either during declaration or just before the first usage.
CVE-2020-25641 | medium | include/linux/bvec.h |  |  | 5.5 |  | IOT Goat SAST | 1 |  |  | Linux | 4.9.152 |  | INCONCLUSIVE | 2025-07-02T12:12:44Z | 0 | 0 | CWE-835 | A flaw was found in the Linux kernel's implementation of biovecs in versions before 5.9-rc7. A zero-length biovec request issued by the block subsystem could cause the kernel to enter an infinite loop, causing a denial of service. This flaw allows a local attacker with basic privileges to issue requests to a block device, resulting in a denial of service. The highest threat from this vulnerability is to system availability. | AV:L/AC:L/Au:N/C:N/I:N/A:C | CVSS:3.1/AV:L/AC:L/PR:L/UI:N/S:U/C:N/I:N/A:H | https://nvd.nist.gov/vuln/detail/CVE-2020-25641 | https://emea.finitestate.io/projects/5518255806845340306/versions/8350195272324183931/findings?findingId=5963556772296927138 | [Implementation] Ensure all loops have reachable exit conditions. Add iteration limits, timeouts, or watchdog mechanisms to prevent infinite loops. Validate loop termination conditions during code review.
CVE-2022-49491 | medium | drivers/gpu/drm/rockchip/rockchip_drm_vop.c | devm_ioremap_resource; platform_get_resource; resource_size; vop_bind | GPU / DRM | 5.5 |  | IOT Goat SAST | 1 |  |  | Linux | 4.9.152 |  | INCONCLUSIVE | 2025-07-02T12:12:44Z | 0 | 0 | CWE-476 | In the Linux kernel, the following vulnerability has been resolved:drm/rockchip: vop: fix possible null-ptr-deref in vop_bind()It will cause null-ptr-deref in resource_size(), if platform_get_resource()returns NULL, move calling resource_size() after devm_ioremap_resource() thatwill check 'res' to avoid null-ptr-deref. |  | CVSS:3.1/AV:L/AC:L/PR:L/UI:N/S:U/C:N/I:N/A:H | https://nvd.nist.gov/vuln/detail/CVE-2022-49491 | https://emea.finitestate.io/projects/5518255806845340306/versions/8350195272324183931/findings?findingId=5968143756448656441 | [Implementation] For any pointers that could have been modified or provided from a function that can return NULL, check the pointer for NULL before use. When working with a multithreaded or otherwise asynchronous environment, ensure that proper locking APIs are used to lock before the check, and unlock when it has finished [REF-1484]. ¦ [Requirements] Select a programming language that is not susceptible to these issues. ¦ [Implementation] Check the results of all functions that return a value and verify that the value is non-null before acting upon it. ¦ [Architecture and Design] Identify all variables and data stores that receive information from external sources, and apply input validation to make sure that they are only initialized to expected values. ¦ [Implementation] Explicitly initialize all variables and other data stores, either during declaration or just before the first usage.
CVE-2022-49529 | medium | drivers/gpu/drm/amd/pm/amdgpu_dpm.c |  | GPU / DRM | 5.5 |  | IOT Goat SAST | 1 |  |  | Linux | 4.9.152 |  | INCONCLUSIVE | 2025-07-02T12:12:44Z | 0 | 0 | CWE-476 | In the Linux kernel, the following vulnerability has been resolved:drm/amdgpu/pm: fix the null pointer while the smu is disabledIt needs to check if the pp_funcs is initialized while release thecontext, otherwise it will trigger null pointer panic while the softwaresmu is not enabled.[ 1109.404555] BUG: kernel NULL pointer dereference, address: 0000000000000078[ 1109.404609] #PF: supervisor read access in kernel mode[ 1109.404638] #PF: error_code(0x0000) - not-present page[ 1109.404657] PGD 0 P4D 0[ 1109.404672] Oops: 0000 [#1] PREEMPT SMP NOPTI[ 1109.404701] CPU: 7 PID: 9150 Comm: amdgpu_test Tainted: G OEL 5.16.0-custom #1[ 1109.404732] Hardware name: innotek GmbH VirtualBox/VirtualBox, BIOS VirtualBox 12/01/2006[ 1109.404765] RIP: 0010:amdgpu_dpm_force_performance_level+0x1d/0x170 [amdgpu][ 1109.405109] Code: 5d c3 44 8b a3 f0 80 00 00 eb e5 66 90 0f 1f 44 00 00 55 48 89 e5 41 57 41 56 41 55 41 54 53 48 83 ec 08 4c 8b b7 f0 7d 00 00 <49> 83 7e 78 00 0f 84 f2 00 00 00 80 bf 87 80 00 00 00 48 89 fb 0f[ 1109.405176] RSP: 0018:ffffaf3083ad7c20 EFLAGS: 00010282[ 1109.405203] RAX: 0000000000000000 RBX: ffff9796b1c14600 RCX: 0000000002862007[ 1109.405229] RDX: ffff97968591c8c0 RSI: 0000000000000001 RDI: ffff9796a3700000[ 1109.405260] RBP: ffffaf3083ad7c50 R08: ffffffff9897de00 R09: ffff979688d9db60[ 1109.405286] R10: 0000000000000000 R11: ffff979688d9db90 R12: 0000000000000001[ 1109.405316] R13: ffff9796a3700000 R14: 0000000000000000 R15: ffff9796a3708fc0[ 1109.405345] FS: 00007ff055cff180(0000) GS:ffff9796bfdc0000(0000) knlGS:0000000000000000[ 1109.405378] CS: 0010 DS: 0000 ES: 0000 CR0: 0000000080050033[ 1109.405400] CR2: 0000000000000078 CR3: 000000000a394000 CR4: 00000000000506e0[ 1109.405434] Call Trace:[ 1109.405445] <TASK>[ 1109.405456] ? delete_object_full+0x1d/0x20[ 1109.405480] amdgpu_ctx_set_stable_pstate+0x7c/0xa0 [amdgpu][ 1109.405698] amdgpu_ctx_fini.part.0+0xcb/0x100 [amdgpu][ 1109.405911] amdgpu_ctx_do_release+0x71/0x80 [amdgpu][ 1109.406121] amdgpu_ctx_ioctl+0x52d/0x550 [amdgpu][ 1109.406327] ? _raw_spin_unlock+0x1a/0x30[ 1109.406354] ? drm_gem_handle_delete+0x81/0xb0 [drm][ 1109.406400] ? amdgpu_ctx_get_entity+0x2c0/0x2c0 [amdgpu][ 1109.406609] drm_ioctl_kernel+0xb6/0x140 [drm] |  | CVSS:3.1/AV:L/AC:L/PR:L/UI:N/S:U/C:N/I:N/A:H | https://nvd.nist.gov/vuln/detail/CVE-2022-49529 | https://emea.finitestate.io/projects/5518255806845340306/versions/8350195272324183931/findings?findingId=5968417747874845371 | [Implementation] For any pointers that could have been modified or provided from a function that can return NULL, check the pointer for NULL before use. When working with a multithreaded or otherwise asynchronous environment, ensure that proper locking APIs are used to lock before the check, and unlock when it has finished [REF-1484]. ¦ [Requirements] Select a programming language that is not susceptible to these issues. ¦ [Implementation] Check the results of all functions that return a value and verify that the value is non-null before acting upon it. ¦ [Architecture and Design] Identify all variables and data stores that receive information from external sources, and apply input validation to make sure that they are only initialized to expected values. ¦ [Implementation] Explicitly initialize all variables and other data stores, either during declaration or just before the first usage.
CVE-2022-49126 | medium | drivers/scsi/mpi3mr/mpi3mr_fw.c |  | SCSI | 5.5 |  | IOT Goat SAST | 1 |  |  | Linux | 4.9.152 |  | INCONCLUSIVE | 2025-07-02T12:12:44Z | 0 | 0 | CWE-401 | In the Linux kernel, the following vulnerability has been resolved:scsi: mpi3mr: Fix memory leaksFix memory leaks related to operational reply queue's memory segments whichare not getting freed while unloading the driver. |  | CVSS:3.1/AV:L/AC:L/PR:L/UI:N/S:U/C:N/I:N/A:H | https://nvd.nist.gov/vuln/detail/CVE-2022-49126 | https://emea.finitestate.io/projects/5518255806845340306/versions/8350195272324183931/findings?findingId=5972644458797002687 | [Implementation] Choose a language or tool that provides automatic memory management, or makes manual memory management less error-prone. For example, glibc in Linux provides protection against free of invalid pointers. When using Xcode to target OS X or iOS, enable automatic reference counting (ARC) [REF-391]. To help correctly and consistently manage memory when programming in C++, consider using a smart pointer class such as std::auto_ptr (defined by ISO/IEC ISO/IEC 14882:2003), std::shared_ptr and std::unique_ptr (specified by an upcoming revision of the C++ standard, informally referred to as C++ 1x), or equivalent solutions such as Boost. ¦ [Architecture and Design] Use an abstraction library to abstract away risky APIs. Not a complete solution. ¦ [Architecture and Design] The Boehm-Demers-Weiser Garbage Collector or valgrind can be used to detect leaks in code.
CVE-2024-46805 | medium | drivers/gpu/drm/amd/amdgpu/amdgpu_psp.c |  | GPU / DRM | 5.5 |  | IOT Goat SAST | 1 |  |  | Linux | 4.9.152 |  | INCONCLUSIVE | 2025-07-02T12:12:44Z | 0 | 0 | CWE-476 | In the Linux kernel, the following vulnerability has been resolved:drm/amdgpu: fix the waring dereferencing hiveCheck the amdgpu_hive_info *hive that maybe is NULL. |  | CVSS:3.1/AV:L/AC:L/PR:L/UI:N/S:U/C:N/I:N/A:H | https://nvd.nist.gov/vuln/detail/CVE-2024-46805 | https://emea.finitestate.io/projects/5518255806845340306/versions/8350195272324183931/findings?findingId=5973554398735930982 | [Implementation] For any pointers that could have been modified or provided from a function that can return NULL, check the pointer for NULL before use. When working with a multithreaded or otherwise asynchronous environment, ensure that proper locking APIs are used to lock before the check, and unlock when it has finished [REF-1484]. ¦ [Requirements] Select a programming language that is not susceptible to these issues. ¦ [Implementation] Check the results of all functions that return a value and verify that the value is non-null before acting upon it. ¦ [Architecture and Design] Identify all variables and data stores that receive information from external sources, and apply input validation to make sure that they are only initialized to expected values. ¦ [Implementation] Explicitly initialize all variables and other data stores, either during declaration or just before the first usage.
CVE-2024-43911 | medium | net/mac80211/agg-tx.c; arch/x86/kernel/dumpstack.c; arch/x86/mm/fault.c; kernel/module/main.c |  | Networking | 5.5 |  | IOT Goat SAST | 1 |  |  | Linux | 4.9.152 |  | INCONCLUSIVE | 2025-07-02T12:12:44Z | 0 | 0 | CWE-476 | In the Linux kernel, the following vulnerability has been resolved:wifi: mac80211: fix NULL dereference at band check in starting tx ba sessionIn MLD connection, link_data/link_conf are dynamically allocated. Theydon't point to vif->bss_conf. So, there will be no chanreq assigned tovif->bss_conf and then the chan will be NULL. Tweak the code to checkht_supported/vht_supported/has_he/has_eht on sta deflink.Crash log (with rtw89 version under MLO development):[ 9890.526087] BUG: kernel NULL pointer dereference, address: 0000000000000000[ 9890.526102] #PF: supervisor read access in kernel mode[ 9890.526105] #PF: error_code(0x0000) - not-present page[ 9890.526109] PGD 0 P4D 0[ 9890.526114] Oops: 0000 [#1] PREEMPT SMP PTI[ 9890.526119] CPU: 2 PID: 6367 Comm: kworker/u16:2 Kdump: loaded Tainted: G OE 6.9.0 #1[ 9890.526123] Hardware name: LENOVO 2356AD1/2356AD1, BIOS G7ETB3WW (2.73 ) 11/28/2018[ 9890.526126] Workqueue: phy2 rtw89_core_ba_work [rtw89_core][ 9890.526203] RIP: 0010:ieee80211_start_tx_ba_session (net/mac80211/agg-tx.c:618 (discriminator 1)) mac80211[ 9890.526279] Code: f7 e8 d5 93 3e ea 48 83 c4 28 89 d8 5b 41 5c 41 5d 41 5e 41 5f 5d c3 cc cc cc cc 49 8b 84 24 e0 f1 ff ff 48 8b 80 90 1b 00 00 <83> 38 03 0f 84 37 fe ff ff bb ea ff ff ff eb cc 49 8b 84 24 10 f3All code======== 0: f7 e8 imul %eax 2: d5 (bad) 3: 93 xchg %eax,%ebx 4: 3e ea ds (bad) 6: 48 83 c4 28 add $0x28,%rsp a: 89 d8 mov %ebx,%eax c: 5b pop %rbx d: 41 5c pop %r12 f: 41 5d pop %r13 11: 41 5e pop %r14 13: 41 5f pop %r15 15: 5d pop %rbp 16: c3 retq 17: cc int3 18: cc int3 19: cc int3 1a: cc int3 1b: 49 8b 84 24 e0 f1 ff mov -0xe20(%r12),%rax 22: ff 23: 48 8b 80 90 1b 00 00 mov 0x1b90(%rax),%rax 2a:* 83 38 03 cmpl $0x3,(%rax) <-- trapping instruction 2d: 0f 84 37 fe ff ff je 0xfffffffffffffe6a 33: bb ea ff ff ff mov $0xffffffea,%ebx 38: eb cc jmp 0x6 3a: 49 rex.WB 3b: 8b .byte 0x8b 3c: 84 24 10 test %ah,(%rax,%rdx,1) 3f: f3 repzCode starting with the faulting instruction=========================================== 0: 83 38 03 cmpl $0x3,(%rax) 3: 0f 84 37 fe ff ff je 0xfffffffffffffe40 9: bb ea ff ff ff mov $0xffffffea,%ebx e: eb cc jmp 0xffffffffffffffdc 10: 49 rex.WB 11: 8b .byte 0x8b 12: 84 24 10 test %ah,(%rax,%rdx,1) 15: f3 repz[ 9890.526285] RSP: 0018:ffffb8db09013d68 EFLAGS: 00010246[ 9890.526291] RAX: 0000000000000000 RBX: 0000000000000000 RCX: ffff9308e0d656c8[ 9890.526295] RDX: 0000000000000000 RSI: ffffffffab99460b RDI: ffffffffab9a7685[ 9890.526300] RBP: ffffb8db09013db8 R08: 0000000000000000 R09: 0000000000000873[ 9890.526304] R10: ffff9308e0d64800 R11: 0000000000000002 R12: ffff9308e5ff6e70[ 9890.526308] R13: ffff930952500e20 R14: ffff9309192a8c00 R15: 0000000000000000[ 9890.526313] FS: 0000000000000000(0000) GS:ffff930b4e700000(0000) knlGS:0000000000000000[ 9890.526316] CS: 0010 DS: 0000 ES: 0000 CR0: 0000000080050033[ 9890.526318] CR2: 0000000000000000 CR3: 0000000391c58005 CR4: 00000000001706f0[ 9890.526321] Call Trace:[ 9890.526324] <TASK>[ 9890.526327] ? show_regs (arch/x86/kernel/dumpstack.c:479)[ 9890.526335] ? __die (arch/x86/kernel/dumpstack.c:421 arch/x86/kernel/dumpstack.c:434)[ 9890.526340] ? page_fault_oops (arch/x86/mm/fault.c:713)[ 9890.526347] ? search_module_extables (kernel/module/main.c:3256 (discriminator---truncated--- |  | CVSS:3.1/AV:L/AC:L/PR:L/UI:N/S:U/C:N/I:N/A:H | https://nvd.nist.gov/vuln/detail/CVE-2024-43911 | https://emea.finitestate.io/projects/5518255806845340306/versions/8350195272324183931/findings?findingId=6003951594130152097 | [Implementation] For any pointers that could have been modified or provided from a function that can return NULL, check the pointer for NULL before use. When working with a multithreaded or otherwise asynchronous environment, ensure that proper locking APIs are used to lock before the check, and unlock when it has finished [REF-1484]. ¦ [Requirements] Select a programming language that is not susceptible to these issues. ¦ [Implementation] Check the results of all functions that return a value and verify that the value is non-null before acting upon it. ¦ [Architecture and Design] Identify all variables and data stores that receive information from external sources, and apply input validation to make sure that they are only initialized to expected values. ¦ [Implementation] Explicitly initialize all variables and other data stores, either during declaration or just before the first usage.
CVE-2021-46905 | medium | drivers/net/usb/hso.c | hso_serial_tty_unregister | Network Driver | 5.5 |  | IOT Goat SAST | 1 |  |  | Linux | 4.9.152 |  | INCONCLUSIVE | 2025-07-02T12:12:44Z | 0 | 0 | CWE-476 | In the Linux kernel, the following vulnerability has been resolved:net: hso: fix NULL-deref on disconnect regressionCommit 8a12f8836145 ("net: hso: fix null-ptr-deref during tty deviceunregistration") fixed the racy minor allocation reported by syzbot, butintroduced an unconditional NULL-pointer dereference on every disconnectinstead.Specifically, the serial device table must no longer be accessed afterthe minor has been released by hso_serial_tty_unregister(). |  | CVSS:3.1/AV:L/AC:L/PR:L/UI:N/S:U/C:N/I:N/A:H | https://nvd.nist.gov/vuln/detail/CVE-2021-46905 | https://emea.finitestate.io/projects/5518255806845340306/versions/8350195272324183931/findings?findingId=6009616567948212928 | [Implementation] For any pointers that could have been modified or provided from a function that can return NULL, check the pointer for NULL before use. When working with a multithreaded or otherwise asynchronous environment, ensure that proper locking APIs are used to lock before the check, and unlock when it has finished [REF-1484]. ¦ [Requirements] Select a programming language that is not susceptible to these issues. ¦ [Implementation] Check the results of all functions that return a value and verify that the value is non-null before acting upon it. ¦ [Architecture and Design] Identify all variables and data stores that receive information from external sources, and apply input validation to make sure that they are only initialized to expected values. ¦ [Implementation] Explicitly initialize all variables and other data stores, either during declaration or just before the first usage.
CVE-2022-0322 | medium | net/sctp/sm_make_chunk.c |  | Networking | 5.5 |  | IOT Goat SAST | 1 |  |  | Linux | 4.9.152 |  | UNREACHABLE | 2025-07-02T12:12:44Z | 0 | 0 | CWE-704 | A flaw was found in the sctp_make_strreset_req function in net/sctp/sm_make_chunk.c in the SCTP network protocol in the Linux kernel with a local user privilege access. In this flaw, an attempt to use more buffer than is allocated triggers a BUG_ON issue, leading to a denial of service (DOS). | AV:L/AC:L/Au:N/C:N/I:N/A:P | CVSS:3.1/AV:L/AC:L/PR:L/UI:N/S:U/C:N/I:N/A:H | https://nvd.nist.gov/vuln/detail/CVE-2022-0322 | https://emea.finitestate.io/projects/5518255806845340306/versions/8350195272324183931/findings?findingId=6012500573441134131 | [Implementation] Validate types before conversion or casting. Use safe casting functions that check for compatibility. Avoid implicit type conversions on untrusted data.
CVE-2024-58005 | medium | eventlog/acpi.c; mm/page_alloc.c | __alloc_pages_noprof; devm_add_action; devm_kmalloc | Memory Management | 5.5 |  | IOT Goat SAST | 1 |  |  | Linux | 4.9.152 |  | INCONCLUSIVE | 2025-07-02T12:12:44Z | 0 | 0 | CWE--1 | In the Linux kernel, the following vulnerability has been resolved:tpm: Change to kvalloc() in eventlog/acpi.cThe following failure was reported on HPE ProLiant D320:[ 10.693310][ T1] tpm_tis STM0925:00: 2.0 TPM (device-id 0x3, rev-id 0)[ 10.848132][ T1] ------------[ cut here ]------------[ 10.853559][ T1] WARNING: CPU: 59 PID: 1 at mm/page_alloc.c:4727 __alloc_pages_noprof+0x2ca/0x330[ 10.862827][ T1] Modules linked in:[ 10.866671][ T1] CPU: 59 UID: 0 PID: 1 Comm: swapper/0 Not tainted 6.12.0-lp155.2.g52785e2-default #1 openSUSE Tumbleweed (unreleased) 588cd98293a7c9eba9013378d807364c088c9375[ 10.882741][ T1] Hardware name: HPE ProLiant DL320 Gen12/ProLiant DL320 Gen12, BIOS 1.20 10/28/2024[ 10.892170][ T1] RIP: 0010:__alloc_pages_noprof+0x2ca/0x330[ 10.898103][ T1] Code: 24 08 e9 4a fe ff ff e8 34 36 fa ff e9 88 fe ff ff 83 fe 0a 0f 86 b3 fd ff ff 80 3d 01 e7 ce 01 00 75 09 c6 05 f8 e6 ce 01 01 <0f> 0b 45 31 ff e9 e5 fe ff ff f7 c2 00 00 08 00 75 42 89 d9 80 e1[ 10.917750][ T1] RSP: 0000:ffffb7cf40077980 EFLAGS: 00010246[ 10.923777][ T1] RAX: 0000000000000000 RBX: 0000000000040cc0 RCX: 0000000000000000[ 10.931727][ T1] RDX: 0000000000000000 RSI: 000000000000000c RDI: 0000000000040cc0The above transcript shows that ACPI pointed a 16 MiB buffer for the logevents because RSI maps to the 'order' parameter of __alloc_pages_noprof().Address the bug by moving from devm_kmalloc() to devm_add_action() andkvmalloc() and devm_add_action(). |  | CVSS:3.1/AV:L/AC:L/PR:L/UI:N/S:U/C:N/I:N/A:H | https://nvd.nist.gov/vuln/detail/CVE-2024-58005 | https://emea.finitestate.io/projects/5518255806845340306/versions/8350195272324183931/findings?findingId=6014649928004918398 | [Implementation] Add timeouts and watchdog mechanisms to prevent system hangs. Validate loop termination conditions and lock ordering. Applies to: system hang.
CVE-2025-21639 | medium | net/sctp/sysctl.c | usingcontainer_of | Networking | 5.5 |  | IOT Goat SAST | 1 |  |  | Linux | 4.9.152 |  | INCONCLUSIVE | 2025-07-02T12:12:44Z | 0 | 0 | CWE-476 | In the Linux kernel, the following vulnerability has been resolved:sctp: sysctl: rto_min/max: avoid using current->nsproxyAs mentioned in a previous commit of this series, using the 'net'structure via 'current' is not recommended for different reasons:- Inconsistency: getting info from the reader's/writer's netns vs only from the opener's netns.- current->nsproxy can be NULL in some cases, resulting in an 'Oops' (null-ptr-deref), e.g. when the current task is exiting, as spotted by syzbot [1] using acct(2).The 'net' structure can be obtained from the table->data usingcontainer_of().Note that table->data could also be used directly, as this is the onlymember needed from the 'net' structure, but that would increase the sizeof this fix, to use '*data' everywhere 'net->sctp.rto_min/max' is used. |  | CVSS:3.1/AV:L/AC:L/PR:L/UI:N/S:U/C:N/I:N/A:H | https://nvd.nist.gov/vuln/detail/CVE-2025-21639 | https://emea.finitestate.io/projects/5518255806845340306/versions/8350195272324183931/findings?findingId=6018072444270441210 | [Implementation] For any pointers that could have been modified or provided from a function that can return NULL, check the pointer for NULL before use. When working with a multithreaded or otherwise asynchronous environment, ensure that proper locking APIs are used to lock before the check, and unlock when it has finished [REF-1484]. ¦ [Requirements] Select a programming language that is not susceptible to these issues. ¦ [Implementation] Check the results of all functions that return a value and verify that the value is non-null before acting upon it. ¦ [Architecture and Design] Identify all variables and data stores that receive information from external sources, and apply input validation to make sure that they are only initialized to expected values. ¦ [Implementation] Explicitly initialize all variables and other data stores, either during declaration or just before the first usage.
CVE-2024-44961 | medium | drivers/gpu/drm/amd/amdgpu/amdgpu_job.c |  | GPU / DRM | 5.5 |  | IOT Goat SAST | 1 |  |  | Linux | 4.9.152 |  | INCONCLUSIVE | 2025-07-02T12:12:44Z | 0 | 0 | CWE--1 | In the Linux kernel, the following vulnerability has been resolved:drm/amdgpu: Forward soft recovery errors to userspaceAs we discussed before[1], soft recovery should beforwarded to userspace, or we can get into a reallybad state where apps will keep submitting hangingcommand buffers cascading us to a hard reset.1: https://lore.kernel.org/all/bf23d5ed-9a6b-43e7-84ee-8cbfd0d60f18@froggi.es/(cherry picked from commit 434967aadbbbe3ad9103cc29e9a327de20fdba01) |  | CVSS:3.1/AV:L/AC:L/PR:L/UI:N/S:U/C:N/I:N/A:H | https://nvd.nist.gov/vuln/detail/CVE-2024-44961 | https://emea.finitestate.io/projects/5518255806845340306/versions/8350195272324183931/findings?findingId=6026345495790024550 | [Implementation] Add timeouts and watchdog mechanisms to prevent system hangs. Validate loop termination conditions and lock ordering. Applies to: system hang.
CVE-2024-50195 | medium | kernel/time/posix-clock.c | _rcar_gen4_ptp_settime; ashclge_ptp_settime; clock_settime; igb_ptp_settime_i210; pc_clock_settime; timespec64_valid; timespec64_valid_strict | Kernel Core | 5.5 |  | IOT Goat SAST | 1 |  |  | Linux | 4.9.152 |  | INCONCLUSIVE | 2025-07-02T12:12:44Z | 0 | 0 | CWE-754 | In the Linux kernel, the following vulnerability has been resolved:posix-clock: Fix missing timespec64 check in pc_clock_settime()As Andrew pointed out, it will make sense that the PTP corechecked timespec64 struct's tv_sec and tv_nsec range before callingptp->info->settime64().As the man manual of clock_settime() said, if tp.tv_sec is negative ortp.tv_nsec is outside the range [0..999,999,999], it should return EINVAL,which include dynamic clocks which handles PTP clock, and the condition isconsistent with timespec64_valid(). As Thomas suggested, timespec64_valid()only check the timespec is valid, but not ensure that the time isin a valid range, so check it ahead using timespec64_valid_strict()in pc_clock_settime() and return -EINVAL if not valid.There are some drivers that use tp->tv_sec and tp->tv_nsec directly towrite registers without validity checks and assume that the higher layerhas checked it, which is dangerous and will benefit from this, such ashclge_ptp_settime(), igb_ptp_settime_i210(), _rcar_gen4_ptp_settime(),and some drivers can remove the checks of itself. |  | CVSS:3.1/AV:L/AC:L/PR:L/UI:N/S:U/C:N/I:N/A:H | https://nvd.nist.gov/vuln/detail/CVE-2024-50195 | https://emea.finitestate.io/projects/5518255806845340306/versions/8350195272324183931/findings?findingId=6033191767756743952 | [Requirements] Use a language that does not allow this weakness to occur or provides constructs that make this weakness easier to avoid. Choose languages with features such as exception handling that force the programmer to anticipate unusual conditions that may generate exceptions. Custom exceptions may need to be developed to handle unusual business-logic conditions. Be careful not to pass sensitive exceptions back to the user (CWE-209, CWE-248). ¦ [Implementation] Check the results of all functions that return a value and verify that the value is expected. ¦ [Implementation] If using exception handling, catch and throw specific exceptions instead of overly-general exceptions (CWE-396, CWE-397). Catch and handle exceptions as locally as possible so that exceptions do not propagate too far up the call stack (CWE-705). Avoid unchecked or uncaught exceptions where feasible (CWE-248). ¦ [Implementation] Ensure that error messages only contain minimal details that are useful to the intended audience and no one else. The messages need to strike the balance between being too cryptic (which can confuse users) or being too detailed (which may reveal more than intended). The messages should not reveal the methods that were used to determine the error. Attackers can use detailed information to refine or optimize their original attack, thereby increasing their chances of success. If errors must be captured in some detail, record them in log messages, but consider what could occur if the log messages can be viewed by attackers. Highly sensitive information such as passwords should never be saved to log files. Avoid inconsistent messaging that might accidentally tip off an attacker about internal state, such as whether a user account exists or not. Exposing additional information to a potential attacker in the context of an exceptional condition can help the attacker determine what attack vectors are most likely to succeed beyond DoS. ¦ [Implementation] Assume all input is malicious. Use an "accept known good" input validation strategy, i.e., use a list of acceptable inputs that strictly conform to specifications. Reject any input that does not strictly conform to specifications, or transform it into something that does. When performing input validation, consider all potentially relevant properties, including length, type of input, the full range of acceptable values, missing or extra inputs, syntax, consistency across related fields, and conformance to business rules. As an example of business rule logic, "boat" may be syntactically valid because it only contains alphanumeric characters, but it is not valid if the input is only expected to contain colors such as "red" or "blue." Do not rely exclusively on looking for malicious or malformed inputs. This is likely to miss at least one undesirable input, especially if the code's environment changes. This can give attackers enough room to bypass the intended validation. However, denylists can be useful for detecting potential attacks or determining which inputs are so malformed that they should be rejected outright. ¦ [Architecture and Design] If the program must fail, ensure that it fails gracefully (fails closed). There may be a temptation to simply let the program fail poorly in cases such as low memory conditions, but an attacker may be able to assert control before the software has fully exited. Alternately, an uncontrolled failure could cause cascading problems with other downstream components; for example, the program could send a signal to a downstream process so the process immediately knows that a problem has occurred and has a better chance of recovery. ¦ [Architecture and Design] Use system limits, which should help to prevent resource exhaustion. However, the product should still handle low resource conditions since they may still occur.
CVE-2024-42237 | medium | drivers/firmware/cirrus/cs_dsp.c | cs_dsp_coeff_load; cs_dsp_load | Kernel Driver | 5.5 |  | IOT Goat SAST | 1 |  |  | Linux | 4.9.152 |  | INCONCLUSIVE | 2025-07-02T12:12:44Z | 0 | 0 | CWE-834 | In the Linux kernel, the following vulnerability has been resolved:firmware: cs_dsp: Validate payload length before processing blockMove the payload length check in cs_dsp_load() and cs_dsp_coeff_load()to be done before the block is processed.The check that the length of a block payload does not exceed the numberof remaining bytes in the firwmware file buffer was being done near theend of the loop iteration. However, some code before that check used thelength field without validating it. |  | CVSS:3.1/AV:L/AC:L/PR:L/UI:N/S:U/C:N/I:N/A:H | https://nvd.nist.gov/vuln/detail/CVE-2024-42237 | https://emea.finitestate.io/projects/5518255806845340306/versions/8350195272324183931/findings?findingId=6034889009310393317 | [Implementation] Add upper bounds or iteration limits to all loops processing external data. Implement timeouts for long-running operations to prevent resource exhaustion.
CVE-2024-49959 | medium | fs/jbd2/checkpoint.c | __jbd2_log_wait_for_space; executingjbd2_cleanup_journal_tail; jbd2_cleanup_journal_tail | Filesystem | 5.5 |  | IOT Goat SAST | 1 |  |  | Linux | 4.9.152 |  | INCONCLUSIVE | 2025-07-02T12:12:44Z | 0 | 0 | CWE--1 | In the Linux kernel, the following vulnerability has been resolved:jbd2: stop waiting for space when jbd2_cleanup_journal_tail() returns errorIn __jbd2_log_wait_for_space(), we might call jbd2_cleanup_journal_tail()to recover some journal space. But if an error occurs while executingjbd2_cleanup_journal_tail() (e.g., an EIO), we don't stop waiting for freespace right away, we try other branches, and if j_committing_transactionis NULL (i.e., the tid is 0), we will get the following complain:============================================JBD2: I/O error when updating journal superblock for sdd-8.__jbd2_log_wait_for_space: needed 256 blocks and only had 217 space available__jbd2_log_wait_for_space: no way to get more journal space in sdd-8------------[ cut here ]------------WARNING: CPU: 2 PID: 139804 at fs/jbd2/checkpoint.c:109 __jbd2_log_wait_for_space+0x251/0x2e0Modules linked in:CPU: 2 PID: 139804 Comm: kworker/u8:3 Not tainted 6.6.0+ #1RIP: 0010:__jbd2_log_wait_for_space+0x251/0x2e0Call Trace: <TASK> add_transaction_credits+0x5d1/0x5e0 start_this_handle+0x1ef/0x6a0 jbd2__journal_start+0x18b/0x340 ext4_dirty_inode+0x5d/0xb0 __mark_inode_dirty+0xe4/0x5d0 generic_update_time+0x60/0x70[...]============================================So only if jbd2_cleanup_journal_tail() returns 1, i.e., there is nothing toclean up at the moment, continue to try to reclaim free space in other ways.Note that this fix relies on commit 6f6a6fda2945 ("jbd2: fix ocfs2 corruptwhen updating journal superblock fails") to make jbd2_cleanup_journal_tailreturn the correct error code. |  | CVSS:3.1/AV:L/AC:L/PR:L/UI:N/S:U/C:N/I:N/A:H | https://nvd.nist.gov/vuln/detail/CVE-2024-49959 | https://emea.finitestate.io/projects/5518255806845340306/versions/8350195272324183931/findings?findingId=6050576427823333073 | [Implementation] Address root cause of kernel warnings. Validate state and inputs to prevent unexpected conditions. Apply the relevant kernel patch. Applies to: kernel warning.
CVE-2023-52737 | medium | kernel/sched/core.c; fs/btrfs/extent-io-tree.c; fs/btrfs/extent_io.c; mm/page-writeback.c; mm/filemap.c; fs/btrfs/file.c; include/linux/fs.h; fs/read_write.c; arch/x86/entry/common.c; kernel/locking/rwsem.c; fs/btrfs/inode.c; mm/memory.c; arch/x86/mm/fault.c; arch/x86/include/asm/idtentry.h; arch/x86/lib/copy_user_64.S | btrfs_page_mkwrite; fiemap_fill_next_extent | Kernel Core | 5.5 |  | IOT Goat SAST | 1 |  |  | Linux | 4.9.152 |  | INCONCLUSIVE | 2025-07-02T12:12:44Z | 0 | 0 | CWE-667 | In the Linux kernel, the following vulnerability has been resolved:btrfs: lock the inode in shared mode before starting fiemapCurrently fiemap does not take the inode's lock (VFS lock), it only locksa file range in the inode's io tree. This however can lead to a deadlockif we have a concurrent fsync on the file and fiemap code triggers a faultwhen accessing the user space buffer with fiemap_fill_next_extent(). Thedeadlock happens on the inode's i_mmap_lock semaphore, which is taken bothby fsync and btrfs_page_mkwrite(). This deadlock was recently reported bysyzbot and triggers a trace like the following: task:syz-executor361 state:D stack:20264 pid:5668 ppid:5119 flags:0x00004004 Call Trace: <TASK> context_switch kernel/sched/core.c:5293 [inline] __schedule+0x995/0xe20 kernel/sched/core.c:6606 schedule+0xcb/0x190 kernel/sched/core.c:6682 wait_on_state fs/btrfs/extent-io-tree.c:707 [inline] wait_extent_bit+0x577/0x6f0 fs/btrfs/extent-io-tree.c:751 lock_extent+0x1c2/0x280 fs/btrfs/extent-io-tree.c:1742 find_lock_delalloc_range+0x4e6/0x9c0 fs/btrfs/extent_io.c:488 writepage_delalloc+0x1ef/0x540 fs/btrfs/extent_io.c:1863 __extent_writepage+0x736/0x14e0 fs/btrfs/extent_io.c:2174 extent_write_cache_pages+0x983/0x1220 fs/btrfs/extent_io.c:3091 extent_writepages+0x219/0x540 fs/btrfs/extent_io.c:3211 do_writepages+0x3c3/0x680 mm/page-writeback.c:2581 filemap_fdatawrite_wbc+0x11e/0x170 mm/filemap.c:388 __filemap_fdatawrite_range mm/filemap.c:421 [inline] filemap_fdatawrite_range+0x175/0x200 mm/filemap.c:439 btrfs_fdatawrite_range fs/btrfs/file.c:3850 [inline] start_ordered_ops fs/btrfs/file.c:1737 [inline] btrfs_sync_file+0x4ff/0x1190 fs/btrfs/file.c:1839 generic_write_sync include/linux/fs.h:2885 [inline] btrfs_do_write_iter+0xcd3/0x1280 fs/btrfs/file.c:1684 call_write_iter include/linux/fs.h:2189 [inline] new_sync_write fs/read_write.c:491 [inline] vfs_write+0x7dc/0xc50 fs/read_write.c:584 ksys_write+0x177/0x2a0 fs/read_write.c:637 do_syscall_x64 arch/x86/entry/common.c:50 [inline] do_syscall_64+0x3d/0xb0 arch/x86/entry/common.c:80 entry_SYSCALL_64_after_hwframe+0x63/0xcd RIP: 0033:0x7f7d4054e9b9 RSP: 002b:00007f7d404fa2f8 EFLAGS: 00000246 ORIG_RAX: 0000000000000001 RAX: ffffffffffffffda RBX: 00007f7d405d87a0 RCX: 00007f7d4054e9b9 RDX: 0000000000000090 RSI: 0000000020000000 RDI: 0000000000000006 RBP: 00007f7d405a51d0 R08: 0000000000000000 R09: 0000000000000000 R10: 0000000000000000 R11: 0000000000000246 R12: 61635f65646f6e69 R13: 65646f7475616f6e R14: 7261637369646f6e R15: 00007f7d405d87a8 </TASK> INFO: task syz-executor361:5697 blocked for more than 145 seconds. Not tainted 6.2.0-rc3-syzkaller-00376-g7c6984405241 #0 "echo 0 > /proc/sys/kernel/hung_task_timeout_secs" disables this message. task:syz-executor361 state:D stack:21216 pid:5697 ppid:5119 flags:0x00004004 Call Trace: <TASK> context_switch kernel/sched/core.c:5293 [inline] __schedule+0x995/0xe20 kernel/sched/core.c:6606 schedule+0xcb/0x190 kernel/sched/core.c:6682 rwsem_down_read_slowpath+0x5f9/0x930 kernel/locking/rwsem.c:1095 __down_read_common+0x54/0x2a0 kernel/locking/rwsem.c:1260 btrfs_page_mkwrite+0x417/0xc80 fs/btrfs/inode.c:8526 do_page_mkwrite+0x19e/0x5e0 mm/memory.c:2947 wp_page_shared+0x15e/0x380 mm/memory.c:3295 handle_pte_fault mm/memory.c:4949 [inline] __handle_mm_fault mm/memory.c:5073 [inline] handle_mm_fault+0x1b79/0x26b0 mm/memory.c:5219 do_user_addr_fault+0x69b/0xcb0 arch/x86/mm/fault.c:1428 handle_page_fault arch/x86/mm/fault.c:1519 [inline] exc_page_fault+0x7a/0x110 arch/x86/mm/fault.c:1575 asm_exc_page_fault+0x22/0x30 arch/x86/include/asm/idtentry.h:570 RIP: 0010:copy_user_short_string+0xd/0x40 arch/x86/lib/copy_user_64.S:233 Code: 74 0a 89 (...) RSP: 0018:ffffc9000570f330 EFLAGS: 000502---truncated--- |  | CVSS:3.1/AV:L/AC:L/PR:L/UI:N/S:U/C:N/I:N/A:H | https://nvd.nist.gov/vuln/detail/CVE-2023-52737 | https://emea.finitestate.io/projects/5518255806845340306/versions/8350195272324183931/findings?findingId=6054445558187599534 | [Implementation] Use industry standard APIs to implement locking mechanism.
CVE-2022-49155 | medium | drivers/scsi/qla2xxx/qla_init.c | qla_create_qpair; smp_processor_id | SCSI | 5.5 |  | IOT Goat SAST | 1 |  |  | Linux | 4.9.152 |  | INCONCLUSIVE | 2025-07-02T12:12:44Z | 0 | 0 | CWE--1 | In the Linux kernel, the following vulnerability has been resolved:scsi: qla2xxx: Suppress a kernel complaint in qla_create_qpair()[ 12.323788] BUG: using smp_processor_id() in preemptible [00000000] code: systemd-udevd/1020[ 12.332297] caller is qla2xxx_create_qpair+0x32a/0x5d0 [qla2xxx][ 12.338417] CPU: 7 PID: 1020 Comm: systemd-udevd Tainted: G I --------- --- 5.14.0-29.el9.x86_64 #1[ 12.348827] Hardware name: Dell Inc. PowerEdge R610/0F0XJ6, BIOS 6.6.0 05/22/2018[ 12.356356] Call Trace:[ 12.358821] dump_stack_lvl+0x34/0x44[ 12.362514] check_preemption_disabled+0xd9/0xe0[ 12.367164] qla2xxx_create_qpair+0x32a/0x5d0 [qla2xxx][ 12.372481] qla2x00_probe_one+0xa3a/0x1b80 [qla2xxx][ 12.377617] ? _raw_spin_lock_irqsave+0x19/0x40[ 12.384284] local_pci_probe+0x42/0x80[ 12.390162] ? pci_match_device+0xd7/0x110[ 12.396366] pci_device_probe+0xfd/0x1b0[ 12.402372] really_probe+0x1e7/0x3e0[ 12.408114] __driver_probe_device+0xfe/0x180[ 12.414544] driver_probe_device+0x1e/0x90[ 12.420685] __driver_attach+0xc0/0x1c0[ 12.426536] ? __device_attach_driver+0xe0/0xe0[ 12.433061] ? __device_attach_driver+0xe0/0xe0[ 12.439538] bus_for_each_dev+0x78/0xc0[ 12.445294] bus_add_driver+0x12b/0x1e0[ 12.451021] driver_register+0x8f/0xe0[ 12.456631] ? 0xffffffffc07bc000[ 12.461773] qla2x00_module_init+0x1be/0x229 [qla2xxx][ 12.468776] do_one_initcall+0x44/0x200[ 12.474401] ? load_module+0xad3/0xba0[ 12.479908] ? kmem_cache_alloc_trace+0x45/0x410[ 12.486268] do_init_module+0x5c/0x280[ 12.491730] __do_sys_init_module+0x12e/0x1b0[ 12.497785] do_syscall_64+0x3b/0x90[ 12.503029] entry_SYSCALL_64_after_hwframe+0x44/0xae[ 12.509764] RIP: 0033:0x7f554f73ab2e |  | CVSS:3.1/AV:L/AC:L/PR:L/UI:N/S:U/C:N/I:N/A:H | https://nvd.nist.gov/vuln/detail/CVE-2022-49155 | https://emea.finitestate.io/projects/5518255806845340306/versions/8350195272324183931/findings?findingId=6084135526999725389 | [Implementation] Apply the vendor-provided kernel patch to the affected component. Update the Linux kernel to a version containing the fix. If patching is not immediately possible, evaluate whether the affected subsystem can be disabled or access-restricted as a temporary mitigation.
CVE-2017-14489 | medium | drivers/scsi/scsi_transport_iscsi.c |  | SCSI Driver | 5.5 |  | IOT Goat SAST | 1 |  |  | Linux | 4.9.152 |  | INCONCLUSIVE | 2025-07-02T12:12:44Z | 1 | 0 | CWE-20 | The iscsi_if_rx function in drivers/scsi/scsi_transport_iscsi.c in the Linux kernel through 4.13.2 allows local users to cause a denial of service (panic) by leveraging incorrect length validation. | AV:L/AC:L/Au:N/C:N/I:N/A:C | CVSS:3.0/AV:L/AC:L/PR:L/UI:N/S:U/C:N/I:N/A:H | https://nvd.nist.gov/vuln/detail/CVE-2017-14489 | https://emea.finitestate.io/projects/5518255806845340306/versions/8350195272324183931/findings?findingId=6096568126585934820 | [Architecture and Design] Consider using language-theoretic security (LangSec) techniques that characterize inputs using a formal language and build "recognizers" for that language. This effectively requires parsing to be a distinct layer that effectively enforces a boundary between raw input and internal data representations, instead of allowing parser code to be scattered throughout the program, where it could be subject to errors or inconsistencies that create weaknesses. [REF-1109] [REF-1110] [REF-1111] ¦ [Architecture and Design] Use an input validation framework such as Struts or the OWASP ESAPI Validation API. Note that using a framework does not automatically address all input validation problems; be mindful of weaknesses that could arise from misusing the framework itself (CWE-1173). ¦ [Architecture and Design] Understand all the potential areas where untrusted inputs can enter the product, including but not limited to: parameters or arguments, cookies, anything read from the network, environment variables, reverse DNS lookups, query results, request headers, URL components, e-mail, files, filenames, databases, and any external systems that provide data to the application. Remember that such inputs may be obtained indirectly through API calls. ¦ [Implementation] Assume all input is malicious. Use an "accept known good" input validation strategy, i.e., use a list of acceptable inputs that strictly conform to specifications. Reject any input that does not strictly conform to specifications, or transform it into something that does. When performing input validation, consider all potentially relevant properties, including length, type of input, the full range of acceptable values, missing or extra inputs, syntax, consistency across related fields, and conformance to business rules. As an example of business rule logic, "boat" may be syntactically valid because it only contains alphanumeric characters, but it is not valid if the input is only expected to contain colors such as "red" or "blue." Do not rely exclusively on looking for malicious or malformed inputs. This is likely to miss at least one undesirable input, especially if the code's environment changes. This can give attackers enough room to bypass the intended validation. However, denylists can be useful for detecting potential attacks or determining which inputs are so malformed that they should be rejected outright. ¦ [Architecture and Design] For any security checks that are performed on the client side, ensure that these checks are duplicated on the server side, in order to avoid CWE-602. Attackers can bypass the client-side checks by modifying values after the checks have been performed, or by changing the client to remove the client-side checks entirely. Then, these modified values would be submitted to the server. Even though client-side checks provide minimal benefits with respect to server-side security, they are still useful. First, they can support intrusion detection. If the server receives input that should have been rejected by the client, then it may be an indication of an attack. Second, client-side error-checking can provide helpful feedback to the user about the expectations for valid input. Third, there may be a reduction in server-side processing time for accidental input errors, although this is typically a small savings. ¦ [Implementation] When your application combines data from multiple sources, perform the validation after the sources have been combined. The individual data elements may pass the validation step but violate the intended restrictions after they have been combined. ¦ [Implementation] Be especially careful to validate all input when invoking code that crosses language boundaries, such as from an interpreted language to native code. This could create an unexpected interaction between the language boundaries. Ensure that you are not violating any of the expectations of the language with which you are interfacing. For example, even though Java may not be susceptible to buffer overflows, providing a large argument in a call to native code might trigger an overflow. ¦ [Implementation] Directly convert your input type into the expected data type, such as using a conversion function that translates a string into a number. After converting to the expected data type, ensure that the input's values fall within the expected range of allowable values and that multi-field consistencies are maintained. ¦ [Implementation] Inputs should be decoded and canonicalized to the application's current internal representation before being validated (CWE-180, CWE-181). Make sure that your application does not inadvertently decode the same input twice (CWE-174). Such errors could be used to bypass allowlist schemes by introducing dangerous inputs after they have been checked. Use libraries such as the OWASP ESAPI Canonicalization control. Consider performing repeated canonicalization until your input does not change any more. This will avoid double-decoding and similar scenarios, but it might inadvertently modify inputs that are allowed to contain properly-encoded dangerous content. ¦ [Implementation] When exchanging data between components, ensure that both components are using the same character encoding. Ensure that the proper encoding is applied at each interface. Explicitly set the encoding you are using whenever the protocol allows you to do so.
CVE-2024-43886 | medium | drivers/gpu/drm/amd/display/dc/core/dc_resource.c |  | GPU / DRM | 5.5 |  | IOT Goat SAST | 1 |  |  | Linux | 4.9.152 |  | INCONCLUSIVE | 2025-07-02T12:12:44Z | 0 | 0 | CWE-476 | In the Linux kernel, the following vulnerability has been resolved:drm/amd/display: Add null check in resource_log_pipe_topology_update[WHY]When switching from "Extend" to "Second Display Only" we sometimescall resource_get_otg_master_for_stream on a stream for the eDP,which is disconnected. This leads to a null pointer dereference.[HOW]Added a null check in dc_resource.c/resource_log_pipe_topology_update. |  | CVSS:3.1/AV:L/AC:L/PR:L/UI:N/S:U/C:N/I:N/A:H | https://nvd.nist.gov/vuln/detail/CVE-2024-43886 | https://emea.finitestate.io/projects/5518255806845340306/versions/8350195272324183931/findings?findingId=6096608355450706520 | [Implementation] For any pointers that could have been modified or provided from a function that can return NULL, check the pointer for NULL before use. When working with a multithreaded or otherwise asynchronous environment, ensure that proper locking APIs are used to lock before the check, and unlock when it has finished [REF-1484]. ¦ [Requirements] Select a programming language that is not susceptible to these issues. ¦ [Implementation] Check the results of all functions that return a value and verify that the value is non-null before acting upon it. ¦ [Architecture and Design] Identify all variables and data stores that receive information from external sources, and apply input validation to make sure that they are only initialized to expected values. ¦ [Implementation] Explicitly initialize all variables and other data stores, either during declaration or just before the first usage.
CVE-2024-46842 | medium | drivers/scsi/lpfc/lpfc_els.c |  | SCSI | 5.5 |  | IOT Goat SAST | 1 |  |  | Linux | 4.9.152 |  | INCONCLUSIVE | 2025-07-02T12:12:44Z | 0 | 0 | CWE-416 | In the Linux kernel, the following vulnerability has been resolved:scsi: lpfc: Handle mailbox timeouts in lpfc_get_sfp_infoThe MBX_TIMEOUT return code is not handled in lpfc_get_sfp_info and theroutine unconditionally frees submitted mailbox commands regardless ofreturn status. The issue is that for MBX_TIMEOUT cases, when firmwarereturns SFP information at a later time, that same mailbox memory regionreferences previously freed memory in its cmpl routine.Fix by adding checks for the MBX_TIMEOUT return code. During mailboxresource cleanup, check the mbox flag to make sure that the wait did nottimeout. If the MBOX_WAKE flag is not set, then do not free the resourcesbecause it will be freed when firmware completes the mailbox at a latertime in its cmpl routine.Also, increase the timeout from 30 to 60 seconds to accommodate bootscripts requiring longer timeouts. |  | CVSS:3.1/AV:L/AC:L/PR:L/UI:N/S:U/C:N/I:N/A:H | https://nvd.nist.gov/vuln/detail/CVE-2024-46842 | https://emea.finitestate.io/projects/5518255806845340306/versions/8350195272324183931/findings?findingId=6101200064657608939 | [Architecture and Design] Choose a language that provides automatic memory management. ¦ [Implementation] When freeing pointers, be sure to set them to NULL once they are freed. However, the utilization of multiple or complex data structures may lower the usefulness of this strategy.
CVE-2024-38597 | medium | net/core/netpoll.c | gem_poll_controller; netpoll_send_skb_on_dev; poll | Networking / Core | 5.5 |  | IOT Goat SAST | 1 |  |  | Linux | 4.9.152 |  | INCONCLUSIVE | 2025-07-02T12:12:44Z | 0 | 0 | CWE-667 | In the Linux kernel, the following vulnerability has been resolved:eth: sungem: remove .ndo_poll_controller to avoid deadlocksErhard reports netpoll warnings from sungem: netpoll_send_skb_on_dev(): eth0 enabled interrupts in poll (gem_start_xmit+0x0/0x398) WARNING: CPU: 1 PID: 1 at net/core/netpoll.c:370 netpoll_send_skb+0x1fc/0x20cgem_poll_controller() disables interrupts, which may sleep.We can't sleep in netpoll, it has interrupts disabled completely.Strangely, gem_poll_controller() doesn't even poll the completions,and instead acts as if an interrupt has fired so it just schedulesNAPI and exits. None of this has been necessary for years, sincenetpoll invokes NAPI directly. |  | CVSS:3.1/AV:L/AC:L/PR:L/UI:N/S:U/C:N/I:N/A:H | https://nvd.nist.gov/vuln/detail/CVE-2024-38597 | https://emea.finitestate.io/projects/5518255806845340306/versions/8350195272324183931/findings?findingId=6102735102681293591 | [Implementation] Use industry standard APIs to implement locking mechanism.
CVE-2024-26765 | medium | kernel/rcu/tree.c | init_fn | Kernel Core | 5.5 |  | IOT Goat SAST | 1 |  |  | Linux | 4.9.152 |  | INCONCLUSIVE | 2025-07-02T12:12:44Z | 0 | 0 | CWE--1 | In the Linux kernel, the following vulnerability has been resolved:LoongArch: Disable IRQ before init_fn() for nonboot CPUsDisable IRQ before init_fn() for nonboot CPUs when hotplug, in order tosilence such warnings (and also avoid potential errors due to unexpectedinterrupts):WARNING: CPU: 1 PID: 0 at kernel/rcu/tree.c:4503 rcu_cpu_starting+0x214/0x280CPU: 1 PID: 0 Comm: swapper/1 Not tainted 6.6.17+ #1198pc 90000000048e3334 ra 90000000047bd56c tp 900000010039c000 sp 900000010039fdd0a0 0000000000000001 a1 0000000000000006 a2 900000000802c040 a3 0000000000000000a4 0000000000000001 a5 0000000000000004 a6 0000000000000000 a7 90000000048e3f4ct0 0000000000000001 t1 9000000005c70968 t2 0000000004000000 t3 000000000005e56et4 00000000000002e4 t5 0000000000001000 t6 ffffffff80000000 t7 0000000000040000t8 9000000007931638 u0 0000000000000006 s9 0000000000000004 s0 0000000000000001s1 9000000006356ac0 s2 9000000007244000 s3 0000000000000001 s4 0000000000000001s5 900000000636f000 s6 7fffffffffffffff s7 9000000002123940 s8 9000000001ca55f8 ra: 90000000047bd56c tlb_init+0x24c/0x528 ERA: 90000000048e3334 rcu_cpu_starting+0x214/0x280 CRMD: 000000b0 (PLV0 -IE -DA +PG DACF=CC DACM=CC -WE) PRMD: 00000000 (PPLV0 -PIE -PWE) EUEN: 00000000 (-FPE -SXE -ASXE -BTE) ECFG: 00071000 (LIE=12 VS=7)ESTAT: 000c0000 [BRK] (IS= ECode=12 EsubCode=0) PRID: 0014c010 (Loongson-64bit, Loongson-3A5000)CPU: 1 PID: 0 Comm: swapper/1 Not tainted 6.6.17+ #1198Stack : 0000000000000000 9000000006375000 9000000005b61878 900000010039c000 900000010039fa30 0000000000000000 900000010039fa38 900000000619a140 9000000006456888 9000000006456880 900000010039f950 0000000000000001 0000000000000001 cb0cb028ec7e52e1 0000000002b90000 9000000100348700 0000000000000000 0000000000000001 ffffffff916d12f1 0000000000000003 0000000000040000 9000000007930370 0000000002b90000 0000000000000004 9000000006366000 900000000619a140 0000000000000000 0000000000000004 0000000000000000 0000000000000009 ffffffffffc681f2 9000000002123940 9000000001ca55f8 9000000006366000 90000000047a4828 00007ffff057ded8 00000000000000b0 0000000000000000 0000000000000000 0000000000071000 ...Call Trace:[<90000000047a4828>] show_stack+0x48/0x1a0[<9000000005b61874>] dump_stack_lvl+0x84/0xcc[<90000000047f60ac>] __warn+0x8c/0x1e0[<9000000005b0ab34>] report_bug+0x1b4/0x280[<9000000005b63110>] do_bp+0x2d0/0x480[<90000000047a2e20>] handle_bp+0x120/0x1c0[<90000000048e3334>] rcu_cpu_starting+0x214/0x280[<90000000047bd568>] tlb_init+0x248/0x528[<90000000047a4c44>] per_cpu_trap_init+0x124/0x160[<90000000047a19f4>] cpu_probe+0x494/0xa00[<90000000047b551c>] start_secondary+0x3c/0xc0[<9000000005b66134>] smpboot_entry+0x50/0x58 |  | CVSS:3.1/AV:L/AC:L/PR:L/UI:N/S:U/C:N/I:N/A:H | https://nvd.nist.gov/vuln/detail/CVE-2024-26765 | https://emea.finitestate.io/projects/5518255806845340306/versions/8350195272324183931/findings?findingId=6109328413229767568 | [Implementation] Address root cause of kernel warnings. Validate state and inputs to prevent unexpected conditions. Apply the relevant kernel patch. Applies to: kernel warning.
CVE-2021-47637 | medium | fs/ubifs/dir.c |  | Filesystem | 5.5 |  | IOT Goat SAST | 1 |  |  | Linux | 4.9.152 |  | INCONCLUSIVE | 2025-07-02T12:12:44Z | 0 | 0 | CWE-667 | In the Linux kernel, the following vulnerability has been resolved:ubifs: Fix deadlock in concurrent rename whiteout and inode writebackFollowing hung tasks:[ 77.028764] task:kworker/u8:4 state:D stack: 0 pid: 132[ 77.028820] Call Trace:[ 77.029027] schedule+0x8c/0x1b0[ 77.029067] mutex_lock+0x50/0x60[ 77.029074] ubifs_write_inode+0x68/0x1f0 [ubifs][ 77.029117] __writeback_single_inode+0x43c/0x570[ 77.029128] writeback_sb_inodes+0x259/0x740[ 77.029148] wb_writeback+0x107/0x4d0[ 77.029163] wb_workfn+0x162/0x7b0[ 92.390442] task:aa state:D stack: 0 pid: 1506[ 92.390448] Call Trace:[ 92.390458] schedule+0x8c/0x1b0[ 92.390461] wb_wait_for_completion+0x82/0xd0[ 92.390469] __writeback_inodes_sb_nr+0xb2/0x110[ 92.390472] writeback_inodes_sb_nr+0x14/0x20[ 92.390476] ubifs_budget_space+0x705/0xdd0 [ubifs][ 92.390503] do_rename.cold+0x7f/0x187 [ubifs][ 92.390549] ubifs_rename+0x8b/0x180 [ubifs][ 92.390571] vfs_rename+0xdb2/0x1170[ 92.390580] do_renameat2+0x554/0x770, are caused by concurrent rename whiteout and inode writeback processes: rename_whiteout(Thread 1) wb_workfn(Thread2)ubifs_rename do_rename lock_4_inodes (Hold ui_mutex) ubifs_budget_space make_free_space shrink_liability __writeback_inodes_sb_nr bdi_split_work_to_wbs (Queue new wb work) wb_do_writeback(wb work) __writeback_single_inode ubifs_write_inode LOCK(ui_mutex) ↑ wb_wait_for_completion (Wait wb work) <-- deadlock!Reproducer (Detail program in [Link]): 1. SYS_renameat2("/mp/dir/file", "/mp/dir/whiteout", RENAME_WHITEOUT) 2. Consume out of space before kernel(mdelay) doing budget for whiteoutFix it by doing whiteout space budget before locking ubifs inodes.BTW, it also fixes wrong goto tag 'out_release' in whiteout budgeterror handling path(It should at least recover dir i_size and unlock4 ubifs inodes). |  | CVSS:3.1/AV:L/AC:L/PR:L/UI:N/S:U/C:N/I:N/A:H | https://nvd.nist.gov/vuln/detail/CVE-2021-47637 | https://emea.finitestate.io/projects/5518255806845340306/versions/8350195272324183931/findings?findingId=6110371018545659128 | [Implementation] Use industry standard APIs to implement locking mechanism.
CVE-2024-53066 | medium | fs/nfs/inode.c | callingdecode_attr_mdsthreshold; decode_getfattr_attrs; innfs_fattr_init | Filesystem / NFS | 5.5 |  | IOT Goat SAST | 1 |  |  | Linux | 4.9.152 |  | INCONCLUSIVE | 2025-07-02T12:12:44Z | 0 | 0 | CWE-908 | In the Linux kernel, the following vulnerability has been resolved:nfs: Fix KMSAN warning in decode_getfattr_attrs()Fix the following KMSAN warning:CPU: 1 UID: 0 PID: 7651 Comm: cp Tainted: G BTainted: [B]=BAD_PAGEHardware name: QEMU Standard PC (Q35 + ICH9, 2009)==========================================================================================================BUG: KMSAN: uninit-value in decode_getfattr_attrs+0x2d6d/0x2f90 decode_getfattr_attrs+0x2d6d/0x2f90 decode_getfattr_generic+0x806/0xb00 nfs4_xdr_dec_getattr+0x1de/0x240 rpcauth_unwrap_resp_decode+0xab/0x100 rpcauth_unwrap_resp+0x95/0xc0 call_decode+0x4ff/0xb50 __rpc_execute+0x57b/0x19d0 rpc_execute+0x368/0x5e0 rpc_run_task+0xcfe/0xee0 nfs4_proc_getattr+0x5b5/0x990 __nfs_revalidate_inode+0x477/0xd00 nfs_access_get_cached+0x1021/0x1cc0 nfs_do_access+0x9f/0xae0 nfs_permission+0x1e4/0x8c0 inode_permission+0x356/0x6c0 link_path_walk+0x958/0x1330 path_lookupat+0xce/0x6b0 filename_lookup+0x23e/0x770 vfs_statx+0xe7/0x970 vfs_fstatat+0x1f2/0x2c0 __se_sys_newfstatat+0x67/0x880 __x64_sys_newfstatat+0xbd/0x120 x64_sys_call+0x1826/0x3cf0 do_syscall_64+0xd0/0x1b0 entry_SYSCALL_64_after_hwframe+0x77/0x7fThe KMSAN warning is triggered in decode_getfattr_attrs(), when callingdecode_attr_mdsthreshold(). It appears that fattr->mdsthreshold is notinitialized.Fix the issue by initializing fattr->mdsthreshold to NULL innfs_fattr_init(). |  | CVSS:3.1/AV:L/AC:L/PR:L/UI:N/S:U/C:N/I:N/A:H | https://nvd.nist.gov/vuln/detail/CVE-2024-53066 | https://emea.finitestate.io/projects/5518255806845340306/versions/8350195272324183931/findings?findingId=6116704264948206534 | [Implementation] Explicitly initialize the resource before use. If this is performed through an API function or standard procedure, follow all required steps. ¦ [Implementation] Pay close attention to complex conditionals that affect initialization, since some branches might not perform the initialization. ¦ [Implementation] Avoid race conditions (CWE-362) during initialization routines. ¦ [Build and Compilation] Run or compile the product with settings that generate warnings about uninitialized variables or data.
CVE-2021-47238 | medium | include/linux/slab.h; net/ipv4/igmp.c; net/ipv4/ip_sockglue.c; net/ipv4/raw.c; net/socket.c; arch/x86/entry/common.c | RCU_INIT_POINTER; igmpv3_clear_delrec; ip_mc_clear_src; ip_mc_del1_src; ip_mc_destroy_dev; throughinetdev_by_index | Networking / IPv4 | 5.5 |  | IOT Goat SAST | 1 |  |  | Linux | 4.9.152 |  | INCONCLUSIVE | 2025-07-02T12:12:44Z | 0 | 0 | CWE-400 | In the Linux kernel, the following vulnerability has been resolved:net: ipv4: fix memory leak in ip_mc_add1_srcBUG: memory leakunreferenced object 0xffff888101bc4c00 (size 32): comm "syz-executor527", pid 360, jiffies 4294807421 (age 19.329s) hex dump (first 32 bytes): 00 00 00 00 00 00 00 00 00 00 00 00 00 00 00 00 ................ 01 00 00 00 00 00 00 00 ac 14 14 bb 00 00 02 00 ................ backtrace: [<00000000f17c5244>] kmalloc include/linux/slab.h:558 [inline] [<00000000f17c5244>] kzalloc include/linux/slab.h:688 [inline] [<00000000f17c5244>] ip_mc_add1_src net/ipv4/igmp.c:1971 [inline] [<00000000f17c5244>] ip_mc_add_src+0x95f/0xdb0 net/ipv4/igmp.c:2095 [<000000001cb99709>] ip_mc_source+0x84c/0xea0 net/ipv4/igmp.c:2416 [<0000000052cf19ed>] do_ip_setsockopt net/ipv4/ip_sockglue.c:1294 [inline] [<0000000052cf19ed>] ip_setsockopt+0x114b/0x30c0 net/ipv4/ip_sockglue.c:1423 [<00000000477edfbc>] raw_setsockopt+0x13d/0x170 net/ipv4/raw.c:857 [<00000000e75ca9bb>] __sys_setsockopt+0x158/0x270 net/socket.c:2117 [<00000000bdb993a8>] __do_sys_setsockopt net/socket.c:2128 [inline] [<00000000bdb993a8>] __se_sys_setsockopt net/socket.c:2125 [inline] [<00000000bdb993a8>] __x64_sys_setsockopt+0xba/0x150 net/socket.c:2125 [<000000006a1ffdbd>] do_syscall_64+0x40/0x80 arch/x86/entry/common.c:47 [<00000000b11467c4>] entry_SYSCALL_64_after_hwframe+0x44/0xaeIn commit 24803f38a5c0 ("igmp: do not remove igmp souce list info when setlink down"), the ip_mc_clear_src() in ip_mc_destroy_dev() was removed,because it was also called in igmpv3_clear_delrec().Rough callgraph:inetdev_destroy-> ip_mc_destroy_dev -> igmpv3_clear_delrec -> ip_mc_clear_src-> RCU_INIT_POINTER(dev->ip_ptr, NULL)However, ip_mc_clear_src() called in igmpv3_clear_delrec() doesn'trelease in_dev->mc_list->sources. And RCU_INIT_POINTER() assigns theNULL to dev->ip_ptr. As a result, in_dev cannot be obtained throughinetdev_by_index() and then in_dev->mc_list->sources cannot be releasedby ip_mc_del1_src() in the sock_close. Rough call sequence goes like:sock_close-> __sock_release -> inet_release -> ip_mc_drop_socket -> inetdev_by_index -> ip_mc_leave_src -> ip_mc_del_src -> ip_mc_del1_srcSo we still need to call ip_mc_clear_src() in ip_mc_destroy_dev() to freein_dev->mc_list->sources. |  | CVSS:3.1/AV:L/AC:L/PR:L/UI:N/S:U/C:N/I:N/A:H | https://nvd.nist.gov/vuln/detail/CVE-2021-47238 | https://emea.finitestate.io/projects/5518255806845340306/versions/8350195272324183931/findings?findingId=6123604929827963380 | [Architecture and Design] Design throttling mechanisms into the system architecture. The best protection is to limit the amount of resources that an unauthorized user can cause to be expended. A strong authentication and access control model will help prevent such attacks from occurring in the first place. The login application should be protected against DoS attacks as much as possible. Limiting the database access, perhaps by caching result sets, can help minimize the resources expended. To further limit the potential for a DoS attack, consider tracking the rate of requests received from users and blocking requests that exceed a defined rate threshold. ¦ [Architecture and Design] Mitigation of resource exhaustion attacks requires that the target system either: recognizes the attack and denies that user further access for a given amount of time, or uniformly throttles all requests in order to make it more difficult to consume resources more quickly than they can again be freed. The first of these solutions is an issue in itself though, since it may allow attackers to prevent the use of the system by a particular valid user. If the attacker impersonates the valid user, they may be able to prevent the user from accessing the server in question. The second solution is simply difficult to effectively institute -- and even when properly done, it does not provide a full solution. It simply makes the attack require more resources on the part of the attacker. ¦ [Architecture and Design] Ensure that protocols have specific limits of scale placed on them. ¦ [Implementation] Ensure that all failures in resource allocation place the system into a safe posture.
CVE-2021-47380 | medium | drivers/hid/amd-sfh-hid/amd_sfh_pcie.c | amd_mp2_pci_remove; dereferencedevm_add_action_or_reset; devm_add_action_or_reset | Kernel Driver | 5.5 |  | IOT Goat SAST | 1 |  |  | Linux | 4.9.152 |  | INCONCLUSIVE | 2025-07-02T12:12:44Z | 0 | 0 | CWE-476 | In the Linux kernel, the following vulnerability has been resolved:HID: amd_sfh: Fix potential NULL pointer dereferencedevm_add_action_or_reset() can suddenly invoke amd_mp2_pci_remove() atregistration that will cause NULL pointer dereference sincecorresponding data is not initialized yet. The patch movesinitialization of data before devm_add_action_or_reset().Found by Linux Driver Verification project (linuxtesting.org).[jkosina@suse.cz: rebase] |  | CVSS:3.1/AV:L/AC:L/PR:L/UI:N/S:U/C:N/I:N/A:H | https://nvd.nist.gov/vuln/detail/CVE-2021-47380 | https://emea.finitestate.io/projects/5518255806845340306/versions/8350195272324183931/findings?findingId=6123880973187415922 | [Implementation] For any pointers that could have been modified or provided from a function that can return NULL, check the pointer for NULL before use. When working with a multithreaded or otherwise asynchronous environment, ensure that proper locking APIs are used to lock before the check, and unlock when it has finished [REF-1484]. ¦ [Requirements] Select a programming language that is not susceptible to these issues. ¦ [Implementation] Check the results of all functions that return a value and verify that the value is non-null before acting upon it. ¦ [Architecture and Design] Identify all variables and data stores that receive information from external sources, and apply input validation to make sure that they are only initialized to expected values. ¦ [Implementation] Explicitly initialize all variables and other data stores, either during declaration or just before the first usage.
CVE-2017-14156 | medium | drivers/video/fbdev/aty/atyfb_base.c |  | Kernel Driver | 5.5 |  | IOT Goat SAST | 1 |  |  | Linux | 4.9.152 |  | UNREACHABLE | 2025-07-02T12:12:44Z | 0 | 0 | CWE-200 | The atyfb_ioctl function in drivers/video/fbdev/aty/atyfb_base.c in the Linux kernel through 4.12.10 does not initialize a certain data structure, which allows local users to obtain sensitive information from kernel stack memory by reading locations associated with padding bytes. | AV:L/AC:L/Au:N/C:P/I:N/A:N | CVSS:3.0/AV:L/AC:L/PR:L/UI:N/S:U/C:H/I:N/A:N | https://nvd.nist.gov/vuln/detail/CVE-2017-14156 | https://emea.finitestate.io/projects/5518255806845340306/versions/8350195272324183931/findings?findingId=6136162879026522272 | [Architecture and Design] Compartmentalize the system to have "safe" areas where trust boundaries can be unambiguously drawn. Do not allow sensitive data to go outside of the trust boundary and always be careful when interfacing with a compartment outside of the safe area. Ensure that appropriate compartmentalization is built into the system design, and the compartmentalization allows for and reinforces privilege separation functionality. Architects and designers should rely on the principle of least privilege to decide the appropriate time to use privileges and the time to drop privileges.
CVE-2024-42244 | medium | drivers/usb/serial/mos7840.c | usb_kill_urb | USB | 5.5 |  | IOT Goat SAST | 1 |  |  | Linux | 4.9.152 |  | INCONCLUSIVE | 2025-07-02T12:12:44Z | 0 | 0 | CWE--1 | In the Linux kernel, the following vulnerability has been resolved:USB: serial: mos7840: fix crash on resumeSince commit c49cfa917025 ("USB: serial: use generic method if noalternative is provided in usb serial layer"), USB serial core calls thegeneric resume implementation when the driver has not provided one.This can trigger a crash on resume with mos7840 since support formultiple read URBs was added back in 2011. Specifically, both port readURBs are now submitted on resume for open ports, but the context pointerof the second URB is left set to the core rather than mos7840 portstructure.Fix this by implementing dedicated suspend and resume functions formos7840.Tested with Delock 87414 USB 2.0 to 4x serial adapter.[ johan: analyse crash and rewrite commit message; set busy flag on resume; drop bulk-in check; drop unnecessary usb_kill_urb() ] |  | CVSS:3.1/AV:L/AC:L/PR:L/UI:N/S:U/C:N/I:N/A:H | https://nvd.nist.gov/vuln/detail/CVE-2024-42244 | https://emea.finitestate.io/projects/5518255806845340306/versions/8350195272324183931/findings?findingId=6146308409541073175 | [Implementation] Add defensive null checks, bounds validation, and error handling on failure paths to prevent crashes. Apply the relevant kernel patch. Applies to: crash.
CVE-2024-47737 | medium | fs/nfsd/nfs4idmap.c |  | Filesystem / NFS | 5.5 |  | IOT Goat SAST | 1 |  |  | Linux | 4.9.152 |  | INCONCLUSIVE | 2025-07-02T12:12:44Z | 0 | 0 | CWE-476 | In the Linux kernel, the following vulnerability has been resolved:nfsd: call cache_put if xdr_reserve_space returns NULLIf not enough buffer space available, but idmap_lookup has triggeredlookup_fn which calls cache_get and returns successfully. Then wemissed to call cache_put here which pairs with cache_get.Reviwed-by: Jeff Layton <jlayton@kernel.org> |  | CVSS:3.1/AV:L/AC:L/PR:L/UI:N/S:U/C:N/I:N/A:H | https://nvd.nist.gov/vuln/detail/CVE-2024-47737 | https://emea.finitestate.io/projects/5518255806845340306/versions/8350195272324183931/findings?findingId=6146358437371121710 | [Implementation] For any pointers that could have been modified or provided from a function that can return NULL, check the pointer for NULL before use. When working with a multithreaded or otherwise asynchronous environment, ensure that proper locking APIs are used to lock before the check, and unlock when it has finished [REF-1484]. ¦ [Requirements] Select a programming language that is not susceptible to these issues. ¦ [Implementation] Check the results of all functions that return a value and verify that the value is non-null before acting upon it. ¦ [Architecture and Design] Identify all variables and data stores that receive information from external sources, and apply input validation to make sure that they are only initialized to expected values. ¦ [Implementation] Explicitly initialize all variables and other data stores, either during declaration or just before the first usage.
CVE-2021-47250 | medium | include/linux/slab.h; net/netlabel/netlabel_cipso_v4.c; net/netlink/genetlink.c; net/netlink/af_netlink.c; net/socket.c; arch/x86/entry/common.c |  | Networking | 5.5 |  | IOT Goat SAST | 1 |  |  | Linux | 4.9.152 |  | INCONCLUSIVE | 2025-07-02T12:12:44Z | 0 | 0 | CWE-401 | In the Linux kernel, the following vulnerability has been resolved:net: ipv4: fix memory leak in netlbl_cipsov4_add_stdReported by syzkaller:BUG: memory leakunreferenced object 0xffff888105df7000 (size 64):comm "syz-executor842", pid 360, jiffies 4294824824 (age 22.546s)hex dump (first 32 bytes):00 00 00 00 00 00 00 00 00 00 00 00 00 00 00 00 ................00 00 00 00 00 00 00 00 00 00 00 00 00 00 00 00 ................backtrace:[<00000000e67ed558>] kmalloc include/linux/slab.h:590 [inline][<00000000e67ed558>] kzalloc include/linux/slab.h:720 [inline][<00000000e67ed558>] netlbl_cipsov4_add_std net/netlabel/netlabel_cipso_v4.c:145 [inline][<00000000e67ed558>] netlbl_cipsov4_add+0x390/0x2340 net/netlabel/netlabel_cipso_v4.c:416[<0000000006040154>] genl_family_rcv_msg_doit.isra.0+0x20e/0x320 net/netlink/genetlink.c:739[<00000000204d7a1c>] genl_family_rcv_msg net/netlink/genetlink.c:783 [inline][<00000000204d7a1c>] genl_rcv_msg+0x2bf/0x4f0 net/netlink/genetlink.c:800[<00000000c0d6a995>] netlink_rcv_skb+0x134/0x3d0 net/netlink/af_netlink.c:2504[<00000000d78b9d2c>] genl_rcv+0x24/0x40 net/netlink/genetlink.c:811[<000000009733081b>] netlink_unicast_kernel net/netlink/af_netlink.c:1314 [inline][<000000009733081b>] netlink_unicast+0x4a0/0x6a0 net/netlink/af_netlink.c:1340[<00000000d5fd43b8>] netlink_sendmsg+0x789/0xc70 net/netlink/af_netlink.c:1929[<000000000a2d1e40>] sock_sendmsg_nosec net/socket.c:654 [inline][<000000000a2d1e40>] sock_sendmsg+0x139/0x170 net/socket.c:674[<00000000321d1969>] ____sys_sendmsg+0x658/0x7d0 net/socket.c:2350[<00000000964e16bc>] ___sys_sendmsg+0xf8/0x170 net/socket.c:2404[<000000001615e288>] __sys_sendmsg+0xd3/0x190 net/socket.c:2433[<000000004ee8b6a5>] do_syscall_64+0x37/0x90 arch/x86/entry/common.c:47[<00000000171c7cee>] entry_SYSCALL_64_after_hwframe+0x44/0xaeThe memory of doi_def->map.std pointing is allocated innetlbl_cipsov4_add_std, but no place has freed it. It should befreed in cipso_v4_doi_free which frees the cipso DOI resource. |  | CVSS:3.1/AV:L/AC:L/PR:L/UI:N/S:U/C:N/I:N/A:H | https://nvd.nist.gov/vuln/detail/CVE-2021-47250 | https://emea.finitestate.io/projects/5518255806845340306/versions/8350195272324183931/findings?findingId=6158728190093129994 | [Implementation] Choose a language or tool that provides automatic memory management, or makes manual memory management less error-prone. For example, glibc in Linux provides protection against free of invalid pointers. When using Xcode to target OS X or iOS, enable automatic reference counting (ARC) [REF-391]. To help correctly and consistently manage memory when programming in C++, consider using a smart pointer class such as std::auto_ptr (defined by ISO/IEC ISO/IEC 14882:2003), std::shared_ptr and std::unique_ptr (specified by an upcoming revision of the C++ standard, informally referred to as C++ 1x), or equivalent solutions such as Boost. ¦ [Architecture and Design] Use an abstraction library to abstract away risky APIs. Not a complete solution. ¦ [Architecture and Design] The Boehm-Demers-Weiser Garbage Collector or valgrind can be used to detect leaks in code.
CVE-2024-26978 | medium | drivers/tty/serial/max310x.c |  | Kernel Driver | 5.5 |  | IOT Goat SAST | 1 |  |  | Linux | 4.9.152 |  | INCONCLUSIVE | 2025-07-02T12:12:44Z | 0 | 0 | CWE-476 | In the Linux kernel, the following vulnerability has been resolved:serial: max310x: fix NULL pointer dereference in I2C instantiationWhen trying to instantiate a max14830 device from userspace: echo max14830 0x60 > /sys/bus/i2c/devices/i2c-2/new_devicewe get the following error: Unable to handle kernel NULL pointer dereference at virtual address... ... Call trace: max310x_i2c_probe+0x48/0x170 [max310x] i2c_device_probe+0x150/0x2a0 ...Add check for validity of devtype to prevent the error, and abort probewith a meaningful error message. |  | CVSS:3.1/AV:L/AC:L/PR:L/UI:N/S:U/C:N/I:N/A:H | https://nvd.nist.gov/vuln/detail/CVE-2024-26978 | https://emea.finitestate.io/projects/5518255806845340306/versions/8350195272324183931/findings?findingId=6159458011982572688 | [Implementation] For any pointers that could have been modified or provided from a function that can return NULL, check the pointer for NULL before use. When working with a multithreaded or otherwise asynchronous environment, ensure that proper locking APIs are used to lock before the check, and unlock when it has finished [REF-1484]. ¦ [Requirements] Select a programming language that is not susceptible to these issues. ¦ [Implementation] Check the results of all functions that return a value and verify that the value is non-null before acting upon it. ¦ [Architecture and Design] Identify all variables and data stores that receive information from external sources, and apply input validation to make sure that they are only initialized to expected values. ¦ [Implementation] Explicitly initialize all variables and other data stores, either during declaration or just before the first usage.
CVE-2024-46707 | medium | arch/arm64/kvm/sys_regs.c; arch/arm64/kvm/vgic/vgic.h |  | Virtualization / KVM | 5.5 |  | IOT Goat SAST | 1 |  |  | Linux | 4.9.152 |  | INCONCLUSIVE | 2025-07-02T12:12:44Z | 0 | 0 | CWE-476 | In the Linux kernel, the following vulnerability has been resolved:KVM: arm64: Make ICC_*SGI*_EL1 undef in the absence of a vGICv3On a system with a GICv3, if a guest hasn't been configured withGICv3 and that the host is not capable of GICv2 emulation,a write to any of the ICC_*SGI*_EL1 registers is trapped to EL2.We therefore try to emulate the SGI access, only to hit a NULLpointer as no private interrupt is allocated (no GIC, remember?).The obvious fix is to give the guest what it deserves, in theshape of a UNDEF exception. |  | CVSS:3.1/AV:L/AC:L/PR:L/UI:N/S:U/C:N/I:N/A:H | https://nvd.nist.gov/vuln/detail/CVE-2024-46707 | https://emea.finitestate.io/projects/5518255806845340306/versions/8350195272324183931/findings?findingId=6159840990658486766 | [Implementation] For any pointers that could have been modified or provided from a function that can return NULL, check the pointer for NULL before use. When working with a multithreaded or otherwise asynchronous environment, ensure that proper locking APIs are used to lock before the check, and unlock when it has finished [REF-1484]. ¦ [Requirements] Select a programming language that is not susceptible to these issues. ¦ [Implementation] Check the results of all functions that return a value and verify that the value is non-null before acting upon it. ¦ [Architecture and Design] Identify all variables and data stores that receive information from external sources, and apply input validation to make sure that they are only initialized to expected values. ¦ [Implementation] Explicitly initialize all variables and other data stores, either during declaration or just before the first usage.
CVE-2024-49892 | medium | drivers/gpu/drm/amd/display/dc/dml/dcn20/display_rq_dlg_calc_20v2.c; drivers/gpu/drm/amd/display/dc/dml/dcn21/display_rq_dlg_calc_21.c | get_bytes_per_element | GPU / DRM | 5.5 |  | IOT Goat SAST | 1 |  |  | Linux | 4.9.152 |  | INCONCLUSIVE | 2025-07-02T12:12:44Z | 0 | 0 | CWE-369 | In the Linux kernel, the following vulnerability has been resolved:drm/amd/display: Initialize get_bytes_per_element's default to 1Variables, used as denominators and maybe not assigned to other values,should not be 0. bytes_per_element_y & bytes_per_element_c areinitialized by get_bytes_per_element() which should never return 0.This fixes 10 DIVIDE_BY_ZERO issues reported by Coverity. |  | CVSS:3.1/AV:L/AC:L/PR:L/UI:N/S:U/C:N/I:N/A:H | https://nvd.nist.gov/vuln/detail/CVE-2024-49892 | https://emea.finitestate.io/projects/5518255806845340306/versions/8350195272324183931/findings?findingId=6160028457641769633 | [via CWE-682: Incorrect Calculation] [Implementation] Understand your programming language's underlying representation and how it interacts with numeric calculation. Pay close attention to byte size discrepancies, precision, signed/unsigned distinctions, truncation, conversion and casting between types, "not-a-number" calculations, and how your language handles numbers that are too large or too small for its underlying representation. ¦ [Implementation] Perform input validation on any numeric input by ensuring that it is within the expected range. Enforce that the input meets both the minimum and maximum requirements for the expected range. ¦ [Implementation] Use the appropriate type for the desired action. For example, in C/C++, only use unsigned types for values that could never be negative, such as height, width, or other numbers related to quantity. ¦ [Architecture and Design] Use languages, libraries, or frameworks that make it easier to handle numbers without unexpected consequences. Examples include safe integer handling packages such as SafeInt (C++) or IntegerLib (C or C++). ¦ [Architecture and Design] Use languages, libraries, or frameworks that make it easier to handle numbers without unexpected consequences. Examples include safe integer handling packages such as SafeInt (C++) or IntegerLib (C or C++). ¦ [Implementation] Examine compiler warnings closely and eliminate problems with potential security implications, such as signed / unsigned mismatch in memory operations, or use of uninitialized variables. Even if the weakness is rarely exploitable, a single failure may lead to the compromise of the entire system. ¦ [Testing] Use automated static analysis tools that target this type of weakness. Many modern techniques use data flow analysis to minimize the number of false positives. This is not a perfect solution, since 100% accuracy and coverage are not feasible. ¦ [Testing] Use dynamic tools and techniques that interact with the product using large test suites with many diverse inputs, such as fuzz testing (fuzzing), robustness testing, and fault injection. The product's operation may slow down, but it should not become unstable, crash, or generate incorrect results.
CVE-2024-40932 | medium | drivers/gpu/drm/exynos/exynos_drm_vidi.c | get_modes | GPU / DRM | 5.5 |  | IOT Goat SAST | 1 |  |  | Linux | 4.9.152 |  | INCONCLUSIVE | 2025-07-02T12:12:44Z | 0 | 0 | CWE-401 | In the Linux kernel, the following vulnerability has been resolved:drm/exynos/vidi: fix memory leak in .get_modes()The duplicated EDID is never freed. Fix it. |  | CVSS:3.1/AV:L/AC:L/PR:L/UI:N/S:U/C:N/I:N/A:H | https://nvd.nist.gov/vuln/detail/CVE-2024-40932 | https://emea.finitestate.io/projects/5518255806845340306/versions/8350195272324183931/findings?findingId=6165093791030669843 | [Implementation] Choose a language or tool that provides automatic memory management, or makes manual memory management less error-prone. For example, glibc in Linux provides protection against free of invalid pointers. When using Xcode to target OS X or iOS, enable automatic reference counting (ARC) [REF-391]. To help correctly and consistently manage memory when programming in C++, consider using a smart pointer class such as std::auto_ptr (defined by ISO/IEC ISO/IEC 14882:2003), std::shared_ptr and std::unique_ptr (specified by an upcoming revision of the C++ standard, informally referred to as C++ 1x), or equivalent solutions such as Boost. ¦ [Architecture and Design] Use an abstraction library to abstract away risky APIs. Not a complete solution. ¦ [Architecture and Design] The Boehm-Demers-Weiser Garbage Collector or valgrind can be used to detect leaks in code.
CVE-2023-0469 | medium | io_uring/filetable.c |  |  | 5.5 |  | IOT Goat SAST | 1 |  |  | Linux | 4.9.152 |  | INCONCLUSIVE | 2025-07-02T12:12:44Z | 1 | 0 | CWE-416 | A use-after-free flaw was found in io_uring/filetable.c in io_install_fixed_file in the io_uring subcomponent in the Linux Kernel during call cleanup. This flaw may lead to a denial of service. |  | CVSS:3.1/AV:L/AC:L/PR:L/UI:N/S:U/C:N/I:N/A:H | https://nvd.nist.gov/vuln/detail/CVE-2023-0469 | https://emea.finitestate.io/projects/5518255806845340306/versions/8350195272324183931/findings?findingId=6179765876432446610 | [Architecture and Design] Choose a language that provides automatic memory management. ¦ [Implementation] When freeing pointers, be sure to set them to NULL once they are freed. However, the utilization of multiple or complex data structures may lower the usefulness of this strategy.
CVE-2022-49532 | medium | drivers/gpu/drm/virtio/virtgpu_display.c |  | Virtualization / KVM | 5.5 |  | IOT Goat SAST | 1 |  |  | Linux | 4.9.152 |  | INCONCLUSIVE | 2025-07-02T12:12:44Z | 0 | 0 | CWE-476 | In the Linux kernel, the following vulnerability has been resolved:drm/virtio: fix NULL pointer dereference in virtio_gpu_conn_get_modesdrm_cvt_mode may return NULL and we should check it.This bug is found by syzkaller:FAULT_INJECTION stacktrace:[ 168.567394] FAULT_INJECTION: forcing a failure.name failslab, interval 1, probability 0, space 0, times 1[ 168.567403] CPU: 1 PID: 6425 Comm: syz Kdump: loaded Not tainted 4.19.90-vhulk2201.1.0.h1035.kasan.eulerosv2r10.aarch64 #1[ 168.567406] Hardware name: QEMU KVM Virtual Machine, BIOS 0.0.0 02/06/2015[ 168.567408] Call trace:[ 168.567414] dump_backtrace+0x0/0x310[ 168.567418] show_stack+0x28/0x38[ 168.567423] dump_stack+0xec/0x15c[ 168.567427] should_fail+0x3ac/0x3d0[ 168.567437] __should_failslab+0xb8/0x120[ 168.567441] should_failslab+0x28/0xc0[ 168.567445] kmem_cache_alloc_trace+0x50/0x640[ 168.567454] drm_mode_create+0x40/0x90[ 168.567458] drm_cvt_mode+0x48/0xc78[ 168.567477] virtio_gpu_conn_get_modes+0xa8/0x140 [virtio_gpu][ 168.567485] drm_helper_probe_single_connector_modes+0x3a4/0xd80[ 168.567492] drm_mode_getconnector+0x2e0/0xa70[ 168.567496] drm_ioctl_kernel+0x11c/0x1d8[ 168.567514] drm_ioctl+0x558/0x6d0[ 168.567522] do_vfs_ioctl+0x160/0xf30[ 168.567525] ksys_ioctl+0x98/0xd8[ 168.567530] __arm64_sys_ioctl+0x50/0xc8[ 168.567536] el0_svc_common+0xc8/0x320[ 168.567540] el0_svc_handler+0xf8/0x160[ 168.567544] el0_svc+0x10/0x218KASAN stacktrace:[ 168.567561] BUG: KASAN: null-ptr-deref in virtio_gpu_conn_get_modes+0xb4/0x140 [virtio_gpu][ 168.567565] Read of size 4 at addr 0000000000000054 by task syz/6425[ 168.567566][ 168.567571] CPU: 1 PID: 6425 Comm: syz Kdump: loaded Not tainted 4.19.90-vhulk2201.1.0.h1035.kasan.eulerosv2r10.aarch64 #1[ 168.567573] Hardware name: QEMU KVM Virtual Machine, BIOS 0.0.0 02/06/2015[ 168.567575] Call trace:[ 168.567578] dump_backtrace+0x0/0x310[ 168.567582] show_stack+0x28/0x38[ 168.567586] dump_stack+0xec/0x15c[ 168.567591] kasan_report+0x244/0x2f0[ 168.567594] __asan_load4+0x58/0xb0[ 168.567607] virtio_gpu_conn_get_modes+0xb4/0x140 [virtio_gpu][ 168.567612] drm_helper_probe_single_connector_modes+0x3a4/0xd80[ 168.567617] drm_mode_getconnector+0x2e0/0xa70[ 168.567621] drm_ioctl_kernel+0x11c/0x1d8[ 168.567624] drm_ioctl+0x558/0x6d0[ 168.567628] do_vfs_ioctl+0x160/0xf30[ 168.567632] ksys_ioctl+0x98/0xd8[ 168.567636] __arm64_sys_ioctl+0x50/0xc8[ 168.567641] el0_svc_common+0xc8/0x320[ 168.567645] el0_svc_handler+0xf8/0x160[ 168.567649] el0_svc+0x10/0x218 |  | CVSS:3.1/AV:L/AC:L/PR:L/UI:N/S:U/C:N/I:N/A:H | https://nvd.nist.gov/vuln/detail/CVE-2022-49532 | https://emea.finitestate.io/projects/5518255806845340306/versions/8350195272324183931/findings?findingId=6186650386096001203 | [Implementation] For any pointers that could have been modified or provided from a function that can return NULL, check the pointer for NULL before use. When working with a multithreaded or otherwise asynchronous environment, ensure that proper locking APIs are used to lock before the check, and unlock when it has finished [REF-1484]. ¦ [Requirements] Select a programming language that is not susceptible to these issues. ¦ [Implementation] Check the results of all functions that return a value and verify that the value is non-null before acting upon it. ¦ [Architecture and Design] Identify all variables and data stores that receive information from external sources, and apply input validation to make sure that they are only initialized to expected values. ¦ [Implementation] Explicitly initialize all variables and other data stores, either during declaration or just before the first usage.
CVE-2023-52607 | medium | arch/powerpc/mm/init-common.c | pgtable_cache_addkasprintf | Architecture | 5.5 |  | IOT Goat SAST | 1 |  |  | Linux | 4.9.152 |  | INCONCLUSIVE | 2025-07-02T12:12:44Z | 0 | 0 | CWE-476 | In the Linux kernel, the following vulnerability has been resolved:powerpc/mm: Fix null-pointer dereference in pgtable_cache_addkasprintf() returns a pointer to dynamically allocated memorywhich can be NULL upon failure. Ensure the allocation was successfulby checking the pointer validity. |  | CVSS:3.1/AV:L/AC:L/PR:L/UI:N/S:U/C:N/I:N/A:H | https://nvd.nist.gov/vuln/detail/CVE-2023-52607 | https://emea.finitestate.io/projects/5518255806845340306/versions/8350195272324183931/findings?findingId=6188898747663095889 | [Implementation] For any pointers that could have been modified or provided from a function that can return NULL, check the pointer for NULL before use. When working with a multithreaded or otherwise asynchronous environment, ensure that proper locking APIs are used to lock before the check, and unlock when it has finished [REF-1484]. ¦ [Requirements] Select a programming language that is not susceptible to these issues. ¦ [Implementation] Check the results of all functions that return a value and verify that the value is non-null before acting upon it. ¦ [Architecture and Design] Identify all variables and data stores that receive information from external sources, and apply input validation to make sure that they are only initialized to expected values. ¦ [Implementation] Explicitly initialize all variables and other data stores, either during declaration or just before the first usage.
CVE-2024-57834 | medium | drivers/media/test-drivers/vidtv/vidtv_mux.c; drivers/media/test-drivers/vidtv/vidtv_bridge.c; drivers/media/dvb-core/dvb_demux.c; drivers/media/dvb-core/dmxdev.c; fs/file_table.c; kernel/task_work.c; kernel/signal.c; arch/x86/kernel/signal.c; kernel/entry/common.c; include/linux/entry-common.h; arch/x86/entry/common.c | thevidtv_start_streaming; vidtv_mux_init; vidtv_mux_stop_thread | Media Driver | 5.5 |  | IOT Goat SAST | 1 |  |  | Linux | 4.9.152 |  | INCONCLUSIVE | 2025-07-02T12:12:44Z | 0 | 0 | CWE-476 | In the Linux kernel, the following vulnerability has been resolved:media: vidtv: Fix a null-ptr-deref in vidtv_mux_stop_threadsyzbot report a null-ptr-deref in vidtv_mux_stop_thread. [1]If dvb->mux is not initialized successfully by vidtv_mux_init() in thevidtv_start_streaming(), it will trigger null pointer dereference about muxin vidtv_mux_stop_thread().Adjust the timing of streaming initialization and check it beforestopping it.[1]KASAN: null-ptr-deref in range [0x0000000000000128-0x000000000000012f]CPU: 0 UID: 0 PID: 5842 Comm: syz-executor248 Not tainted 6.13.0-rc4-syzkaller-00012-g9b2ffa6148b1 #0Hardware name: Google Google Compute Engine/Google Compute Engine, BIOS Google 09/13/2024RIP: 0010:vidtv_mux_stop_thread+0x26/0x80 drivers/media/test-drivers/vidtv/vidtv_mux.c:471Code: 90 90 90 90 66 0f 1f 00 55 53 48 89 fb e8 82 2e c8 f9 48 8d bb 28 01 00 00 48 b8 00 00 00 00 00 fc ff df 48 89 fa 48 c1 ea 03 <0f> b6 04 02 84 c0 74 02 7e 3b 0f b6 ab 28 01 00 00 31 ff 89 ee e8RSP: 0018:ffffc90003f2faa8 EFLAGS: 00010202RAX: dffffc0000000000 RBX: 0000000000000000 RCX: ffffffff87cfb125RDX: 0000000000000025 RSI: ffffffff87d120ce RDI: 0000000000000128RBP: ffff888029b8d220 R08: 0000000000000005 R09: 0000000000000000R10: 0000000000000000 R11: 0000000000000003 R12: ffff888029b8d188R13: ffffffff8f590aa0 R14: ffffc9000581c5c8 R15: ffff888029a17710FS: 00007f7eef5156c0(0000) GS:ffff8880b8600000(0000) knlGS:0000000000000000CS: 0010 DS: 0000 ES: 0000 CR0: 0000000080050033CR2: 00007f7eef5e635c CR3: 0000000076ca6000 CR4: 00000000003526f0DR0: 0000000000000000 DR1: 0000000000000000 DR2: 0000000000000000DR3: 0000000000000000 DR6: 00000000fffe0ff0 DR7: 0000000000000400Call Trace: <TASK> vidtv_stop_streaming drivers/media/test-drivers/vidtv/vidtv_bridge.c:209 [inline] vidtv_stop_feed+0x151/0x250 drivers/media/test-drivers/vidtv/vidtv_bridge.c:252 dmx_section_feed_stop_filtering+0x90/0x160 drivers/media/dvb-core/dvb_demux.c:1000 dvb_dmxdev_feed_stop.isra.0+0x1ee/0x270 drivers/media/dvb-core/dmxdev.c:486 dvb_dmxdev_filter_stop+0x22a/0x3a0 drivers/media/dvb-core/dmxdev.c:559 dvb_dmxdev_filter_free drivers/media/dvb-core/dmxdev.c:840 [inline] dvb_demux_release+0x92/0x550 drivers/media/dvb-core/dmxdev.c:1246 __fput+0x3f8/0xb60 fs/file_table.c:450 task_work_run+0x14e/0x250 kernel/task_work.c:239 get_signal+0x1d3/0x2610 kernel/signal.c:2790 arch_do_signal_or_restart+0x90/0x7e0 arch/x86/kernel/signal.c:337 exit_to_user_mode_loop kernel/entry/common.c:111 [inline] exit_to_user_mode_prepare include/linux/entry-common.h:329 [inline] __syscall_exit_to_user_mode_work kernel/entry/common.c:207 [inline] syscall_exit_to_user_mode+0x150/0x2a0 kernel/entry/common.c:218 do_syscall_64+0xda/0x250 arch/x86/entry/common.c:89 entry_SYSCALL_64_after_hwframe+0x77/0x7f |  | CVSS:3.1/AV:L/AC:L/PR:L/UI:N/S:U/C:N/I:N/A:H | https://nvd.nist.gov/vuln/detail/CVE-2024-57834 | https://emea.finitestate.io/projects/5518255806845340306/versions/8350195272324183931/findings?findingId=6199522601852650431 | [Implementation] For any pointers that could have been modified or provided from a function that can return NULL, check the pointer for NULL before use. When working with a multithreaded or otherwise asynchronous environment, ensure that proper locking APIs are used to lock before the check, and unlock when it has finished [REF-1484]. ¦ [Requirements] Select a programming language that is not susceptible to these issues. ¦ [Implementation] Check the results of all functions that return a value and verify that the value is non-null before acting upon it. ¦ [Architecture and Design] Identify all variables and data stores that receive information from external sources, and apply input validation to make sure that they are only initialized to expected values. ¦ [Implementation] Explicitly initialize all variables and other data stores, either during declaration or just before the first usage.
CVE-2022-49389 | medium | drivers/usb/usbip/stub_dev.c | stub_device_alloc; stub_probe; usb_get_dev; usb_put_dev | USB | 5.5 |  | IOT Goat SAST | 1 |  |  | Linux | 4.9.152 |  | INCONCLUSIVE | 2025-07-02T12:12:44Z | 0 | 0 | CWE-0 | In the Linux kernel, the following vulnerability has been resolved:usb: usbip: fix a refcount leak in stub_probe()usb_get_dev() is called in stub_device_alloc(). When stub_probe() failsafter that, usb_put_dev() needs to be called to release the reference.Fix this by moving usb_put_dev() to sdev_free error path handling.Find this by code review. |  | CVSS:3.1/AV:L/AC:L/PR:L/UI:N/S:U/C:N/I:N/A:H | https://nvd.nist.gov/vuln/detail/CVE-2022-49389 | https://emea.finitestate.io/projects/5518255806845340306/versions/8350195272324183931/findings?findingId=6233808606083749045 | [Implementation] Apply the vendor-provided kernel patch to the affected component. Update the Linux kernel to a version containing the fix. If patching is not immediately possible, evaluate whether the affected subsystem can be disabled or access-restricted as a temporary mitigation.
CVE-2021-47587 | medium | drivers/net/ethernet/broadcom/bcmsysport.c; drivers/net/ethernet/broadcom/bcmsysport.h |  | Networking / TCP | 5.5 |  | IOT Goat SAST | 1 |  |  | Linux | 4.9.152 |  | INCONCLUSIVE | 2025-07-02T12:12:44Z | 0 | 0 | CWE-667 | In the Linux kernel, the following vulnerability has been resolved:net: systemport: Add global locking for descriptor lifecycleThe descriptor list is a shared resource across all of the transmit queues, andthe locking mechanism used today only protects concurrency across a giventransmit queue between the transmit and reclaiming. This creates an opportunityfor the SYSTEMPORT hardware to work on corrupted descriptors if we havemultiple producers at once which is the case when using multiple transmitqueues.This was particularly noticeable when using multiple flows/transmit queues andit showed up in interesting ways in that UDP packets would get a correct UDPheader checksum being calculated over an incorrect packet length. Similarly TCPpackets would get an equally correct checksum computed by the hardware over anincorrect packet length.The SYSTEMPORT hardware maintains an internal descriptor list that it re-arrangeswhen the driver produces a new descriptor anytime it writes to theWRITE_PORT_{HI,LO} registers, there is however some delay in the hardware tore-organize its descriptors and it is possible that concurrent TX queueseventually break this internal allocation scheme to the point where thelength/status part of the descriptor gets used for an incorrect data buffer.The fix is to impose a global serialization for all TX queues in the shortsection where we are writing to the WRITE_PORT_{HI,LO} registers which solvesthe corruption even with multiple concurrent TX queues being used. |  | CVSS:3.1/AV:L/AC:L/PR:L/UI:N/S:U/C:N/I:N/A:H | https://nvd.nist.gov/vuln/detail/CVE-2021-47587 | https://emea.finitestate.io/projects/5518255806845340306/versions/8350195272324183931/findings?findingId=6234557039121237878 | [Implementation] Use industry standard APIs to implement locking mechanism.
CVE-2021-47188 | medium | drivers/scsi/ufs/ufshcd.c |  | SCSI Driver | 5.5 |  | IOT Goat SAST | 1 |  |  | Linux | 4.9.152 |  | INCONCLUSIVE | 2025-07-02T12:12:44Z | 0 | 0 | CWE--1 | In the Linux kernel, the following vulnerability has been resolved:scsi: ufs: core: Improve SCSI abort handlingThe following has been observed on a test setup:WARNING: CPU: 4 PID: 250 at drivers/scsi/ufs/ufshcd.c:2737 ufshcd_queuecommand+0x468/0x65cCall trace: ufshcd_queuecommand+0x468/0x65c scsi_send_eh_cmnd+0x224/0x6a0 scsi_eh_test_devices+0x248/0x418 scsi_eh_ready_devs+0xc34/0xe58 scsi_error_handler+0x204/0x80c kthread+0x150/0x1b4 ret_from_fork+0x10/0x30That warning is triggered by the following statement: WARN_ON(lrbp->cmd);Fix this warning by clearing lrbp->cmd from the abort handler. |  | CVSS:3.1/AV:L/AC:L/PR:L/UI:N/S:U/C:N/I:N/A:H | https://nvd.nist.gov/vuln/detail/CVE-2021-47188 | https://emea.finitestate.io/projects/5518255806845340306/versions/8350195272324183931/findings?findingId=6247219134698945138 | [Implementation] Address root cause of kernel warnings. Validate state and inputs to prevent unexpected conditions. Apply the relevant kernel patch. Applies to: kernel warning.
CVE-2021-47168 | medium | fs/nfs/filelayout/filelayout.c | filelayout_decode_layout | Filesystem / NFS | 5.5 |  | IOT Goat SAST | 1 |  |  | Linux | 4.9.152 |  | INCONCLUSIVE | 2025-07-02T12:12:44Z | 0 | 0 | CWE-787 | In the Linux kernel, the following vulnerability has been resolved:NFS: fix an incorrect limit in filelayout_decode_layout()The "sizeof(struct nfs_fh)" is two bytes too large and could lead tomemory corruption. It should be NFS_MAXFHSIZE because that's the sizeof the ->data[] buffer.I reversed the size of the arguments to put the variable on the left. |  | CVSS:3.1/AV:L/AC:L/PR:L/UI:N/S:U/C:N/I:N/A:H | https://nvd.nist.gov/vuln/detail/CVE-2021-47168 | https://emea.finitestate.io/projects/5518255806845340306/versions/8350195272324183931/findings?findingId=6255526162048697077 | [Requirements] Use a language that does not allow this weakness to occur or provides constructs that make this weakness easier to avoid. For example, many languages that perform their own memory management, such as Java and Perl, are not subject to buffer overflows. Other languages, such as Ada and C#, typically provide overflow protection, but the protection can be disabled by the programmer. Be wary that a language's interface to native code may still be subject to overflows, even if the language itself is theoretically safe. ¦ [Architecture and Design] Use a vetted library or framework that does not allow this weakness to occur or provides constructs that make this weakness easier to avoid. Examples include the Safe C String Library (SafeStr) by Messier and Viega [REF-57], and the Strsafe.h library from Microsoft [REF-56]. These libraries provide safer versions of overflow-prone string-handling functions. ¦ [Operation] Use automatic buffer overflow detection mechanisms that are offered by certain compilers or compiler extensions. Examples include: the Microsoft Visual Studio /GS flag, Fedora/Red Hat FORTIFY_SOURCE GCC flag, StackGuard, and ProPolice, which provide various mechanisms including canary-based detection and range/index checking. D3-SFCV (Stack Frame Canary Validation) from D3FEND [REF-1334] discusses canary-based detection in detail. ¦ [Implementation] Consider adhering to the following rules when allocating and managing an application's memory: Double check that the buffer is as large as specified. When using functions that accept a number of bytes to copy, such as strncpy(), be aware that if the destination buffer size is equal to the source buffer size, it may not NULL-terminate the string. Check buffer boundaries if accessing the buffer in a loop and make sure there is no danger of writing past the allocated space. If necessary, truncate all input strings to a reasonable length before passing them to the copy and concatenation functions. ¦ [Operation] Run or compile the software using features or extensions that randomly arrange the positions of a program's executable and libraries in memory. Because this makes the addresses unpredictable, it can prevent an attacker from reliably jumping to exploitable code. Examples include Address Space Layout Randomization (ASLR) [REF-58] [REF-60] and Position-Independent Executables (PIE) [REF-64]. Imported modules may be similarly realigned if their default memory addresses conflict with other modules, in a process known as "rebasing" (for Windows) and "prelinking" (for Linux) [REF-1332] using randomly generated addresses. ASLR for libraries cannot be used in conjunction with prelink since it would require relocating the libraries at run-time, defeating the whole purpose of prelinking. For more information on these techniques see D3-SAOR (Segment Address Offset Randomization) from D3FEND [REF-1335]. ¦ [Operation] Use a CPU and operating system that offers Data Execution Protection (using hardware NX or XD bits) or the equivalent techniques that simulate this feature in software, such as PaX [REF-60] [REF-61]. These techniques ensure that any instruction executed is exclusively at a memory address that is part of the code segment. For more information on these techniques see D3-PSEP (Process Segment Execution Prevention) from D3FEND [REF-1336]. ¦ [Implementation] Replace unbounded copy functions with analogous functions that support length arguments, such as strcpy with strncpy. Create these if they are not available.
CVE-2017-15306 | medium | arch/powerpc/kvm/powerpc.c |  | Architecture | 5.5 |  | IOT Goat SAST | 1 |  |  | Linux | 4.9.152 |  | UNREACHABLE | 2025-07-02T12:12:44Z | 0 | 0 | CWE-476 | The kvm_vm_ioctl_check_extension function in arch/powerpc/kvm/powerpc.c in the Linux kernel before 4.13.11 allows local users to cause a denial of service (NULL pointer dereference and system crash) via a KVM_CHECK_EXTENSION KVM_CAP_PPC_HTM ioctl call to /dev/kvm. | AV:L/AC:L/Au:N/C:N/I:N/A:C | CVSS:3.0/AV:L/AC:L/PR:L/UI:N/S:U/C:N/I:N/A:H | https://nvd.nist.gov/vuln/detail/CVE-2017-15306 | https://emea.finitestate.io/projects/5518255806845340306/versions/8350195272324183931/findings?findingId=6257127281315275942 | [Implementation] For any pointers that could have been modified or provided from a function that can return NULL, check the pointer for NULL before use. When working with a multithreaded or otherwise asynchronous environment, ensure that proper locking APIs are used to lock before the check, and unlock when it has finished [REF-1484]. ¦ [Requirements] Select a programming language that is not susceptible to these issues. ¦ [Implementation] Check the results of all functions that return a value and verify that the value is non-null before acting upon it. ¦ [Architecture and Design] Identify all variables and data stores that receive information from external sources, and apply input validation to make sure that they are only initialized to expected values. ¦ [Implementation] Explicitly initialize all variables and other data stores, either during declaration or just before the first usage.
CVE-2022-48923 | medium | include/linux/fortify-string.h; fs/btrfs/lzo.c; fs/btrfs/compression.c; fs/btrfs/disk-io.c; fs/btrfs/async-thread.c; arch/x86/include/asm/jump_label.h; include/linux/jump_label.h; include/trace/events/workqueue.h; kernel/workqueue.c; include/linux/list.h; kernel/kthread.c; arch/x86/entry/entry_64.S |  | Filesystem / Btrfs | 5.5 |  | IOT Goat SAST | 1 |  |  | Linux | 4.9.152 |  | INCONCLUSIVE | 2025-07-02T12:12:44Z | 0 | 0 | CWE-787 | In the Linux kernel, the following vulnerability has been resolved:btrfs: prevent copying too big compressed lzo segmentCompressed length can be corrupted to be a lot larger than memorywe have allocated for buffer.This will cause memcpy in copy_compressed_segment to write outsideof allocated memory.This mostly results in stuck read syscall but sometimes when usingbtrfs send can get #GP kernel: general protection fault, probably for non-canonical address 0x841551d5c1000: 0000 [#1] PREEMPT SMP NOPTI kernel: CPU: 17 PID: 264 Comm: kworker/u256:7 Tainted: P OE 5.17.0-rc2-1 #12 kernel: Workqueue: btrfs-endio btrfs_work_helper [btrfs] kernel: RIP: 0010:lzo_decompress_bio (./include/linux/fortify-string.h:225 fs/btrfs/lzo.c:322 fs/btrfs/lzo.c:394) btrfs Code starting with the faulting instruction =========================================== 0:* 48 8b 06 mov (%rsi),%rax <-- trapping instruction 3: 48 8d 79 08 lea 0x8(%rcx),%rdi 7: 48 83 e7 f8 and $0xfffffffffffffff8,%rdi b: 48 89 01 mov %rax,(%rcx) e: 44 89 f0 mov %r14d,%eax 11: 48 8b 54 06 f8 mov -0x8(%rsi,%rax,1),%rdx kernel: RSP: 0018:ffffb110812efd50 EFLAGS: 00010212 kernel: RAX: 0000000000001000 RBX: 000000009ca264c8 RCX: ffff98996e6d8ff8 kernel: RDX: 0000000000000064 RSI: 000841551d5c1000 RDI: ffffffff9500435d kernel: RBP: ffff989a3be856c0 R08: 0000000000000000 R09: 0000000000000000 kernel: R10: 0000000000000000 R11: 0000000000001000 R12: ffff98996e6d8000 kernel: R13: 0000000000000008 R14: 0000000000001000 R15: 000841551d5c1000 kernel: FS: 0000000000000000(0000) GS:ffff98a09d640000(0000) knlGS:0000000000000000 kernel: CS: 0010 DS: 0000 ES: 0000 CR0: 0000000080050033 kernel: CR2: 00001e9f984d9ea8 CR3: 000000014971a000 CR4: 00000000003506e0 kernel: Call Trace: kernel: <TASK> kernel: end_compressed_bio_read (fs/btrfs/compression.c:104 fs/btrfs/compression.c:1363 fs/btrfs/compression.c:323) btrfs kernel: end_workqueue_fn (fs/btrfs/disk-io.c:1923) btrfs kernel: btrfs_work_helper (fs/btrfs/async-thread.c:326) btrfs kernel: process_one_work (./arch/x86/include/asm/jump_label.h:27 ./include/linux/jump_label.h:212 ./include/trace/events/workqueue.h:108 kernel/workqueue.c:2312) kernel: worker_thread (./include/linux/list.h:292 kernel/workqueue.c:2455) kernel: ? process_one_work (kernel/workqueue.c:2397) kernel: kthread (kernel/kthread.c:377) kernel: ? kthread_complete_and_exit (kernel/kthread.c:332) kernel: ret_from_fork (arch/x86/entry/entry_64.S:301) kernel: </TASK> |  | CVSS:3.1/AV:L/AC:L/PR:L/UI:N/S:U/C:N/I:N/A:H | https://nvd.nist.gov/vuln/detail/CVE-2022-48923 | https://emea.finitestate.io/projects/5518255806845340306/versions/8350195272324183931/findings?findingId=6257229841038323472 | [Requirements] Use a language that does not allow this weakness to occur or provides constructs that make this weakness easier to avoid. For example, many languages that perform their own memory management, such as Java and Perl, are not subject to buffer overflows. Other languages, such as Ada and C#, typically provide overflow protection, but the protection can be disabled by the programmer. Be wary that a language's interface to native code may still be subject to overflows, even if the language itself is theoretically safe. ¦ [Architecture and Design] Use a vetted library or framework that does not allow this weakness to occur or provides constructs that make this weakness easier to avoid. Examples include the Safe C String Library (SafeStr) by Messier and Viega [REF-57], and the Strsafe.h library from Microsoft [REF-56]. These libraries provide safer versions of overflow-prone string-handling functions. ¦ [Operation] Use automatic buffer overflow detection mechanisms that are offered by certain compilers or compiler extensions. Examples include: the Microsoft Visual Studio /GS flag, Fedora/Red Hat FORTIFY_SOURCE GCC flag, StackGuard, and ProPolice, which provide various mechanisms including canary-based detection and range/index checking. D3-SFCV (Stack Frame Canary Validation) from D3FEND [REF-1334] discusses canary-based detection in detail. ¦ [Implementation] Consider adhering to the following rules when allocating and managing an application's memory: Double check that the buffer is as large as specified. When using functions that accept a number of bytes to copy, such as strncpy(), be aware that if the destination buffer size is equal to the source buffer size, it may not NULL-terminate the string. Check buffer boundaries if accessing the buffer in a loop and make sure there is no danger of writing past the allocated space. If necessary, truncate all input strings to a reasonable length before passing them to the copy and concatenation functions. ¦ [Operation] Run or compile the software using features or extensions that randomly arrange the positions of a program's executable and libraries in memory. Because this makes the addresses unpredictable, it can prevent an attacker from reliably jumping to exploitable code. Examples include Address Space Layout Randomization (ASLR) [REF-58] [REF-60] and Position-Independent Executables (PIE) [REF-64]. Imported modules may be similarly realigned if their default memory addresses conflict with other modules, in a process known as "rebasing" (for Windows) and "prelinking" (for Linux) [REF-1332] using randomly generated addresses. ASLR for libraries cannot be used in conjunction with prelink since it would require relocating the libraries at run-time, defeating the whole purpose of prelinking. For more information on these techniques see D3-SAOR (Segment Address Offset Randomization) from D3FEND [REF-1335]. ¦ [Operation] Use a CPU and operating system that offers Data Execution Protection (using hardware NX or XD bits) or the equivalent techniques that simulate this feature in software, such as PaX [REF-60] [REF-61]. These techniques ensure that any instruction executed is exclusively at a memory address that is part of the code segment. For more information on these techniques see D3-PSEP (Process Segment Execution Prevention) from D3FEND [REF-1336]. ¦ [Implementation] Replace unbounded copy functions with analogous functions that support length arguments, such as strcpy with strncpy. Create these if they are not available.
CVE-2022-48756 | medium | drivers/gpu/drm/msm/dsi/phy/dsi_phy.c |  | GPU / DRM | 5.5 |  | IOT Goat SAST | 1 |  |  | Linux | 4.9.152 |  | INCONCLUSIVE | 2025-07-02T12:12:44Z | 0 | 0 | CWE-476 | In the Linux kernel, the following vulnerability has been resolved:drm/msm/dsi: invalid parameter check in msm_dsi_phy_enableThe function performs a check on the "phy" input parameter, however, itis used before the check.Initialize the "dev" variable after the sanity check to avoid a possibleNULL pointer dereference.Addresses-Coverity-ID: 1493860 ("Null pointer dereference") |  | CVSS:3.1/AV:L/AC:L/PR:L/UI:N/S:U/C:N/I:N/A:H | https://nvd.nist.gov/vuln/detail/CVE-2022-48756 | https://emea.finitestate.io/projects/5518255806845340306/versions/8350195272324183931/findings?findingId=6261980719621349622 | [Implementation] For any pointers that could have been modified or provided from a function that can return NULL, check the pointer for NULL before use. When working with a multithreaded or otherwise asynchronous environment, ensure that proper locking APIs are used to lock before the check, and unlock when it has finished [REF-1484]. ¦ [Requirements] Select a programming language that is not susceptible to these issues. ¦ [Implementation] Check the results of all functions that return a value and verify that the value is non-null before acting upon it. ¦ [Architecture and Design] Identify all variables and data stores that receive information from external sources, and apply input validation to make sure that they are only initialized to expected values. ¦ [Implementation] Explicitly initialize all variables and other data stores, either during declaration or just before the first usage.
CVE-2019-18786 | medium | drivers/media/platform/rcar_drif.c |  | Media Driver | 5.5 |  | IOT Goat SAST | 1 |  |  | Linux | 4.9.152 |  | INCONCLUSIVE | 2025-07-02T12:12:44Z | 0 | 0 | CWE-908 | In the Linux kernel through 5.3.8, f->fmt.sdr.reserved is uninitialized in rcar_drif_g_fmt_sdr_cap in drivers/media/platform/rcar_drif.c, which could cause a memory disclosure problem. | AV:L/AC:L/Au:N/C:P/I:N/A:N | CVSS:3.1/AV:L/AC:L/PR:L/UI:N/S:U/C:H/I:N/A:N | https://nvd.nist.gov/vuln/detail/CVE-2019-18786 | https://emea.finitestate.io/projects/5518255806845340306/versions/8350195272324183931/findings?findingId=6281286381808363199 | [Implementation] Explicitly initialize the resource before use. If this is performed through an API function or standard procedure, follow all required steps. ¦ [Implementation] Pay close attention to complex conditionals that affect initialization, since some branches might not perform the initialization. ¦ [Implementation] Avoid race conditions (CWE-362) during initialization routines. ¦ [Build and Compilation] Run or compile the product with settings that generate warnings about uninitialized variables or data.
CVE-2022-49301 | medium | lib/vsprintf.c; kernel/printk/printk.c; drivers/base/core.c; drivers/staging/rtl8712/usb_intf.c; drivers/usb/core/driver.c; drivers/base/dd.c; drivers/base/bus.c; drivers/usb/core/message.c; drivers/usb/core/generic.c; drivers/usb/core/hub.c; kernel/workqueue.c; kernel/kthread.c; drivers/staging/rtl8712/usb_ops.c; drivers/staging/rtl8712/rtl8712_io.c | r8712_usbctrl_vendorreq; usb_read8 | Kernel Lib | 5.5 |  | IOT Goat SAST | 1 |  |  | Linux | 4.9.152 |  | INCONCLUSIVE | 2025-07-02T12:12:44Z | 0 | 0 | CWE-908 | In the Linux kernel, the following vulnerability has been resolved:staging: rtl8712: fix uninit-value in usb_read8() and friendsWhen r8712_usbctrl_vendorreq() returns negative, 'data' inusb_read{8,16,32} will not be initialized.BUG: KMSAN: uninit-value in string_nocheck lib/vsprintf.c:643 [inline]BUG: KMSAN: uninit-value in string+0x4ec/0x6f0 lib/vsprintf.c:725 string_nocheck lib/vsprintf.c:643 [inline] string+0x4ec/0x6f0 lib/vsprintf.c:725 vsnprintf+0x2222/0x3650 lib/vsprintf.c:2806 va_format lib/vsprintf.c:1704 [inline] pointer+0x18e6/0x1f70 lib/vsprintf.c:2443 vsnprintf+0x1a9b/0x3650 lib/vsprintf.c:2810 vprintk_store+0x537/0x2150 kernel/printk/printk.c:2158 vprintk_emit+0x28b/0xab0 kernel/printk/printk.c:2256 dev_vprintk_emit+0x5ef/0x6d0 drivers/base/core.c:4604 dev_printk_emit+0x1dd/0x21f drivers/base/core.c:4615 __dev_printk+0x3be/0x440 drivers/base/core.c:4627 _dev_info+0x1ea/0x22f drivers/base/core.c:4673 r871xu_drv_init+0x1929/0x3070 drivers/staging/rtl8712/usb_intf.c:401 usb_probe_interface+0xf19/0x1600 drivers/usb/core/driver.c:396 really_probe+0x6c7/0x1350 drivers/base/dd.c:621 __driver_probe_device+0x3e9/0x530 drivers/base/dd.c:752 driver_probe_device drivers/base/dd.c:782 [inline] __device_attach_driver+0x79f/0x1120 drivers/base/dd.c:899 bus_for_each_drv+0x2d6/0x3f0 drivers/base/bus.c:427 __device_attach+0x593/0x8e0 drivers/base/dd.c:970 device_initial_probe+0x4a/0x60 drivers/base/dd.c:1017 bus_probe_device+0x17b/0x3e0 drivers/base/bus.c:487 device_add+0x1fff/0x26e0 drivers/base/core.c:3405 usb_set_configuration+0x37e9/0x3ed0 drivers/usb/core/message.c:2170 usb_generic_driver_probe+0x13c/0x300 drivers/usb/core/generic.c:238 usb_probe_device+0x309/0x570 drivers/usb/core/driver.c:293 really_probe+0x6c7/0x1350 drivers/base/dd.c:621 __driver_probe_device+0x3e9/0x530 drivers/base/dd.c:752 driver_probe_device drivers/base/dd.c:782 [inline] __device_attach_driver+0x79f/0x1120 drivers/base/dd.c:899 bus_for_each_drv+0x2d6/0x3f0 drivers/base/bus.c:427 __device_attach+0x593/0x8e0 drivers/base/dd.c:970 device_initial_probe+0x4a/0x60 drivers/base/dd.c:1017 bus_probe_device+0x17b/0x3e0 drivers/base/bus.c:487 device_add+0x1fff/0x26e0 drivers/base/core.c:3405 usb_new_device+0x1b91/0x2950 drivers/usb/core/hub.c:2566 hub_port_connect drivers/usb/core/hub.c:5363 [inline] hub_port_connect_change drivers/usb/core/hub.c:5507 [inline] port_event drivers/usb/core/hub.c:5665 [inline] hub_event+0x58e3/0x89e0 drivers/usb/core/hub.c:5747 process_one_work+0xdb6/0x1820 kernel/workqueue.c:2289 worker_thread+0x10d0/0x2240 kernel/workqueue.c:2436 kthread+0x3c7/0x500 kernel/kthread.c:376 ret_from_fork+0x1f/0x30Local variable data created at: usb_read8+0x5d/0x130 drivers/staging/rtl8712/usb_ops.c:33 r8712_read8+0xa5/0xd0 drivers/staging/rtl8712/rtl8712_io.c:29KMSAN: uninit-value in r871xu_drv_inithttps://syzkaller.appspot.com/bug?id=3cd92b1d85428b128503bfa7a250294c9ae00bd8 |  | CVSS:3.1/AV:L/AC:L/PR:L/UI:N/S:U/C:N/I:N/A:H | https://nvd.nist.gov/vuln/detail/CVE-2022-49301 | https://emea.finitestate.io/projects/5518255806845340306/versions/8350195272324183931/findings?findingId=6296934022197269708 | [Implementation] Explicitly initialize the resource before use. If this is performed through an API function or standard procedure, follow all required steps. ¦ [Implementation] Pay close attention to complex conditionals that affect initialization, since some branches might not perform the initialization. ¦ [Implementation] Avoid race conditions (CWE-362) during initialization routines. ¦ [Build and Compilation] Run or compile the product with settings that generate warnings about uninitialized variables or data.
CVE-2024-27062 | medium | drivers/gpu/drm/nouveau/include/nvkm/core/client.h; drivers/gpu/drm/nouveau/nvkm/core/client.c; drivers/gpu/drm/nouveau/nvkm/core/object.c |  | WiFi | 5.5 |  | IOT Goat SAST | 1 |  |  | Linux | 4.9.152 |  | INCONCLUSIVE | 2025-07-02T12:12:44Z | 0 | 0 | CWE-362 | In the Linux kernel, the following vulnerability has been resolved:nouveau: lock the client object tree.It appears the client object tree has no locking unless I've missedsomething else. Fix races around adding/removing client objects,mostly vram bar mappings. 4562.099306] general protection fault, probably for non-canonical address 0x6677ed422bceb80c: 0000 [#1] PREEMPT SMP PTI[ 4562.099314] CPU: 2 PID: 23171 Comm: deqp-vk Not tainted 6.8.0-rc6+ #27[ 4562.099324] Hardware name: Gigabyte Technology Co., Ltd. Z390 I AORUS PRO WIFI/Z390 I AORUS PRO WIFI-CF, BIOS F8 11/05/2021[ 4562.099330] RIP: 0010:nvkm_object_search+0x1d/0x70 [nouveau][ 4562.099503] Code: 90 90 90 90 90 90 90 90 90 90 90 90 90 66 0f 1f 00 0f 1f 44 00 00 48 89 f8 48 85 f6 74 39 48 8b 87 a0 00 00 00 48 85 c0 74 12 <48> 8b 48 f8 48 39 ce 73 15 48 8b 40 10 48 85 c0 75 ee 48 c7 c0 fe[ 4562.099506] RSP: 0000:ffffa94cc420bbf8 EFLAGS: 00010206[ 4562.099512] RAX: 6677ed422bceb814 RBX: ffff98108791f400 RCX: ffff9810f26b8f58[ 4562.099517] RDX: 0000000000000000 RSI: ffff9810f26b9158 RDI: ffff98108791f400[ 4562.099519] RBP: ffff9810f26b9158 R08: 0000000000000000 R09: 0000000000000000[ 4562.099521] R10: ffffa94cc420bc48 R11: 0000000000000001 R12: ffff9810f02a7cc0[ 4562.099526] R13: 0000000000000000 R14: 00000000000000ff R15: 0000000000000007[ 4562.099528] FS: 00007f629c5017c0(0000) GS:ffff98142c700000(0000) knlGS:0000000000000000[ 4562.099534] CS: 0010 DS: 0000 ES: 0000 CR0: 0000000080050033[ 4562.099536] CR2: 00007f629a882000 CR3: 000000017019e004 CR4: 00000000003706f0[ 4562.099541] DR0: 0000000000000000 DR1: 0000000000000000 DR2: 0000000000000000[ 4562.099542] DR3: 0000000000000000 DR6: 00000000fffe0ff0 DR7: 0000000000000400[ 4562.099544] Call Trace:[ 4562.099555] <TASK>[ 4562.099573] ? die_addr+0x36/0x90[ 4562.099583] ? exc_general_protection+0x246/0x4a0[ 4562.099593] ? asm_exc_general_protection+0x26/0x30[ 4562.099600] ? nvkm_object_search+0x1d/0x70 [nouveau][ 4562.099730] nvkm_ioctl+0xa1/0x250 [nouveau][ 4562.099861] nvif_object_map_handle+0xc8/0x180 [nouveau][ 4562.099986] nouveau_ttm_io_mem_reserve+0x122/0x270 [nouveau][ 4562.100156] ? dma_resv_test_signaled+0x26/0xb0[ 4562.100163] ttm_bo_vm_fault_reserved+0x97/0x3c0 [ttm][ 4562.100182] ? __mutex_unlock_slowpath+0x2a/0x270[ 4562.100189] nouveau_ttm_fault+0x69/0xb0 [nouveau][ 4562.100356] __do_fault+0x32/0x150[ 4562.100362] do_fault+0x7c/0x560[ 4562.100369] __handle_mm_fault+0x800/0xc10[ 4562.100382] handle_mm_fault+0x17c/0x3e0[ 4562.100388] do_user_addr_fault+0x208/0x860[ 4562.100395] exc_page_fault+0x7f/0x200[ 4562.100402] asm_exc_page_fault+0x26/0x30[ 4562.100412] RIP: 0033:0x9b9870[ 4562.100419] Code: 85 a8 f7 ff ff 8b 8d 80 f7 ff ff 89 08 e9 18 f2 ff ff 0f 1f 84 00 00 00 00 00 44 89 32 e9 90 fa ff ff 0f 1f 84 00 00 00 00 00 <44> 89 32 e9 f8 f1 ff ff 0f 1f 84 00 00 00 00 00 66 44 89 32 e9 e7[ 4562.100422] RSP: 002b:00007fff9ba2dc70 EFLAGS: 00010246[ 4562.100426] RAX: 0000000000000004 RBX: 000000000dd65e10 RCX: 000000fff0000000[ 4562.100428] RDX: 00007f629a882000 RSI: 00007f629a882000 RDI: 0000000000000066[ 4562.100432] RBP: 00007fff9ba2e570 R08: 0000000000000000 R09: 0000000123ddf000[ 4562.100434] R10: 0000000000000001 R11: 0000000000000246 R12: 000000007fffffff[ 4562.100436] R13: 0000000000000000 R14: 0000000000000000 R15: 0000000000000000[ 4562.100446] </TASK>[ 4562.100448] Modules linked in: nf_conntrack_netbios_ns nf_conntrack_broadcast nft_fib_inet nft_fib_ipv4 nft_fib_ipv6 nft_fib nft_reject_inet nf_reject_ipv4 nf_reject_ipv6 nft_reject nft_ct nft_chain_nat nf_nat nf_conntrack nf_defrag_ipv6 nf_defrag_ipv4 ip_set nf_tables libcrc32c nfnetlink cmac bnep sunrpc iwlmvm intel_rapl_msr intel_rapl_common snd_sof_pci_intel_cnl x86_pkg_temp_thermal intel_powerclamp snd_sof_intel_hda_common mac80211 coretemp snd_soc_acpi_intel_match kvm_intel snd_soc_acpi snd_soc_hdac_hda snd_sof_pci snd_sof_xtensa_dsp snd_sof_intel_hda_mlink ---truncated--- |  | CVSS:3.1/AV:L/AC:L/PR:L/UI:N/S:U/C:N/I:N/A:H | https://nvd.nist.gov/vuln/detail/CVE-2024-27062 | https://emea.finitestate.io/projects/5518255806845340306/versions/8350195272324183931/findings?findingId=6298282297836203191 | [Architecture and Design] In languages that support it, use synchronization primitives. Only wrap these around critical code to minimize the impact on performance. ¦ [Architecture and Design] Use thread-safe capabilities such as the data access abstraction in Spring. ¦ [Architecture and Design] Minimize the usage of shared resources in order to remove as much complexity as possible from the control flow and to reduce the likelihood of unexpected conditions occurring. Additionally, this will minimize the amount of synchronization necessary and may even help to reduce the likelihood of a denial of service where an attacker may be able to repeatedly trigger a critical section (CWE-400). ¦ [Implementation] When using multithreading and operating on shared variables, only use thread-safe functions. ¦ [Implementation] Use atomic operations on shared variables. Be wary of innocent-looking constructs such as "x++". This may appear atomic at the code layer, but it is actually non-atomic at the instruction layer, since it involves a read, followed by a computation, followed by a write. ¦ [Implementation] Use a mutex if available, but be sure to avoid related weaknesses such as CWE-412. ¦ [Implementation] Avoid double-checked locking (CWE-609) and other implementation errors that arise when trying to avoid the overhead of synchronization. ¦ [Implementation] Disable interrupts or signals over critical parts of the code, but also make sure that the code does not go into a large or infinite loop. ¦ [Implementation] Use the volatile type modifier for critical variables to avoid unexpected compiler optimization or reordering. This does not necessarily solve the synchronization problem, but it can help. ¦ [Architecture and Design] Run your code using the lowest privileges that are required to accomplish the necessary tasks [REF-76]. If possible, create isolated accounts with limited privileges that are only used for a single task. That way, a successful attack will not immediately give the attacker access to the rest of the software or its environment. For example, database applications rarely need to run as the database administrator, especially in day-to-day operations.
CVE-2023-52583 | medium | fs/ceph/caps.c |  | Filesystem | 5.5 |  | IOT Goat SAST | 1 |  |  | Linux | 4.9.152 |  | INCONCLUSIVE | 2025-07-02T12:12:44Z | 0 | 0 | CWE-667 | In the Linux kernel, the following vulnerability has been resolved:ceph: fix deadlock or deadcode of misusing dget()The lock order is incorrect between denty and its parent, we shouldalways make sure that the parent get the lock first.But since this deadcode is never used and the parent dir will alwaysbe set from the callers, let's just remove it. |  | CVSS:3.1/AV:L/AC:L/PR:L/UI:N/S:U/C:N/I:N/A:H | https://nvd.nist.gov/vuln/detail/CVE-2023-52583 | https://emea.finitestate.io/projects/5518255806845340306/versions/8350195272324183931/findings?findingId=6299181681498775472 | [Implementation] Use industry standard APIs to implement locking mechanism.
CVE-2024-50256 | medium | net/ipv6/netfilter/nf_reject_ipv6.c; net/core/skbuff.c; net/ethernet/eth.c; include/linux/netdevice.h; net/netfilter/nft_reject_inet.c; net/netfilter/nf_tables_core.c; net/netfilter/nft_chain_filter.c; include/linux/netfilter.h; net/netfilter/core.c; net/bridge/br_netfilter_ipv6.c; net/bridge/br_input.c; net/core/dev.c; drivers/net/tun.c; fs/read_write.c; arch/x86/entry/common.c | nf_send_reset6 | Networking / IPv6 | 5.5 |  | IOT Goat SAST | 1 |  |  | Linux | 4.9.152 |  | REACHABLE | 2025-07-02T12:12:44Z | 0 | 0 | CWE--1 | In the Linux kernel, the following vulnerability has been resolved:netfilter: nf_reject_ipv6: fix potential crash in nf_send_reset6()I got a syzbot report without a repro [1] crashing in nf_send_reset6()I think the issue is that dev->hard_header_len is zero, and we attemptlater to push an Ethernet header.Use LL_MAX_HEADER, as other functions in net/ipv6/netfilter/nf_reject_ipv6.c.[1]skbuff: skb_under_panic: text:ffffffff89b1d008 len:74 put:14 head:ffff88803123aa00 data:ffff88803123a9f2 tail:0x3c end:0x140 dev:syz_tun kernel BUG at net/core/skbuff.c:206 !Oops: invalid opcode: 0000 [#1] PREEMPT SMP KASAN PTICPU: 0 UID: 0 PID: 7373 Comm: syz.1.568 Not tainted 6.12.0-rc2-syzkaller-00631-g6d858708d465 #0Hardware name: Google Google Compute Engine/Google Compute Engine, BIOS Google 09/13/2024 RIP: 0010:skb_panic net/core/skbuff.c:206 [inline] RIP: 0010:skb_under_panic+0x14b/0x150 net/core/skbuff.c:216Code: 0d 8d 48 c7 c6 60 a6 29 8e 48 8b 54 24 08 8b 0c 24 44 8b 44 24 04 4d 89 e9 50 41 54 41 57 41 56 e8 ba 30 38 02 48 83 c4 20 90 <0f> 0b 0f 1f 00 90 90 90 90 90 90 90 90 90 90 90 90 90 90 90 90 f3RSP: 0018:ffffc900045269b0 EFLAGS: 00010282RAX: 0000000000000088 RBX: dffffc0000000000 RCX: cd66dacdc5d8e800RDX: 0000000000000000 RSI: 0000000000000200 RDI: 0000000000000000RBP: ffff88802d39a3d0 R08: ffffffff8174afec R09: 1ffff920008a4cccR10: dffffc0000000000 R11: fffff520008a4ccd R12: 0000000000000140R13: ffff88803123aa00 R14: ffff88803123a9f2 R15: 000000000000003cFS: 00007fdbee5ff6c0(0000) GS:ffff8880b8600000(0000) knlGS:0000000000000000CS: 0010 DS: 0000 ES: 0000 CR0: 0000000080050033CR2: 0000000000000000 CR3: 000000005d322000 CR4: 00000000003526f0DR0: 0000000000000000 DR1: 0000000000000000 DR2: 0000000000000000DR3: 0000000000000000 DR6: 00000000fffe0ff0 DR7: 0000000000000400Call Trace: <TASK> skb_push+0xe5/0x100 net/core/skbuff.c:2636 eth_header+0x38/0x1f0 net/ethernet/eth.c:83 dev_hard_header include/linux/netdevice.h:3208 [inline] nf_send_reset6+0xce6/0x1270 net/ipv6/netfilter/nf_reject_ipv6.c:358 nft_reject_inet_eval+0x3b9/0x690 net/netfilter/nft_reject_inet.c:48 expr_call_ops_eval net/netfilter/nf_tables_core.c:240 [inline] nft_do_chain+0x4ad/0x1da0 net/netfilter/nf_tables_core.c:288 nft_do_chain_inet+0x418/0x6b0 net/netfilter/nft_chain_filter.c:161 nf_hook_entry_hookfn include/linux/netfilter.h:154 [inline] nf_hook_slow+0xc3/0x220 net/netfilter/core.c:626 nf_hook include/linux/netfilter.h:269 [inline] NF_HOOK include/linux/netfilter.h:312 [inline] br_nf_pre_routing_ipv6+0x63e/0x770 net/bridge/br_netfilter_ipv6.c:184 nf_hook_entry_hookfn include/linux/netfilter.h:154 [inline] nf_hook_bridge_pre net/bridge/br_input.c:277 [inline] br_handle_frame+0x9fd/0x1530 net/bridge/br_input.c:424 __netif_receive_skb_core+0x13e8/0x4570 net/core/dev.c:5562 __netif_receive_skb_one_core net/core/dev.c:5666 [inline] __netif_receive_skb+0x12f/0x650 net/core/dev.c:5781 netif_receive_skb_internal net/core/dev.c:5867 [inline] netif_receive_skb+0x1e8/0x890 net/core/dev.c:5926 tun_rx_batched+0x1b7/0x8f0 drivers/net/tun.c:1550 tun_get_user+0x3056/0x47e0 drivers/net/tun.c:2007 tun_chr_write_iter+0x10d/0x1f0 drivers/net/tun.c:2053 new_sync_write fs/read_write.c:590 [inline] vfs_write+0xa6d/0xc90 fs/read_write.c:683 ksys_write+0x183/0x2b0 fs/read_write.c:736 do_syscall_x64 arch/x86/entry/common.c:52 [inline] do_syscall_64+0xf3/0x230 arch/x86/entry/common.c:83 entry_SYSCALL_64_after_hwframe+0x77/0x7fRIP: 0033:0x7fdbeeb7d1ffCode: 89 54 24 18 48 89 74 24 10 89 7c 24 08 e8 c9 8d 02 00 48 8b 54 24 18 48 8b 74 24 10 41 89 c0 8b 7c 24 08 b8 01 00 00 00 0f 05 <48> 3d 00 f0 ff ff 77 31 44 89 c7 48 89 44 24 08 e8 1c 8e 02 00 48RSP: 002b:00007fdbee5ff000 EFLAGS: 00000293 ORIG_RAX: 0000000000000001RAX: ffffffffffffffda RBX: 00007fdbeed36058 RCX: 00007fdbeeb7d1ffRDX: 000000000000008e RSI: 0000000020000040 RDI: 00000000000000c8RBP: 00007fdbeebf12be R08: 0000000---truncated--- |  | CVSS:3.1/AV:L/AC:L/PR:L/UI:N/S:U/C:N/I:N/A:H | https://nvd.nist.gov/vuln/detail/CVE-2024-50256 | https://emea.finitestate.io/projects/5518255806845340306/versions/8350195272324183931/findings?findingId=6305008694281282688 | [Implementation] Add defensive null checks, bounds validation, and error handling on failure paths to prevent crashes. Apply the relevant kernel patch. Applies to: crash.
CVE-2022-49682 | medium | arch/xtensa/kernel/time.c | calibrate_ccount; of_find_compatible_node; of_node_put | Architecture | 5.5 |  | IOT Goat SAST | 1 |  |  | Linux | 4.9.152 |  | INCONCLUSIVE | 2025-07-02T12:12:44Z | 0 | 0 | CWE-0 | In the Linux kernel, the following vulnerability has been resolved:xtensa: Fix refcount leak bug in time.cIn calibrate_ccount(), of_find_compatible_node() will return a nodepointer with refcount incremented. We should use of_node_put() whenit is not used anymore. |  | CVSS:3.1/AV:L/AC:L/PR:L/UI:N/S:U/C:N/I:N/A:H | https://nvd.nist.gov/vuln/detail/CVE-2022-49682 | https://emea.finitestate.io/projects/5518255806845340306/versions/8350195272324183931/findings?findingId=6310276684435417905 | [Implementation] Apply the vendor-provided kernel patch to the affected component. Update the Linux kernel to a version containing the fix. If patching is not immediately possible, evaluate whether the affected subsystem can be disabled or access-restricted as a temporary mitigation.
CVE-2022-49335 | medium | drivers/gpu/drm/amd/amdgpu/amdgpu_cs.c |  | GPU / DRM | 5.5 |  | IOT Goat SAST | 1 |  |  | Linux | 4.9.152 |  | INCONCLUSIVE | 2025-07-02T12:12:44Z | 0 | 0 | CWE-476 | In the Linux kernel, the following vulnerability has been resolved:drm/amdgpu/cs: make commands with 0 chunks illegal behaviour.Submitting a cs with 0 chunks, causes an oops later, found tryingto execute the wrong userspace driver.MESA_LOADER_DRIVER_OVERRIDE=v3d glxinfo[172536.665184] BUG: kernel NULL pointer dereference, address: 00000000000001d8[172536.665188] #PF: supervisor read access in kernel mode[172536.665189] #PF: error_code(0x0000) - not-present page[172536.665191] PGD 6712a0067 P4D 6712a0067 PUD 5af9ff067 PMD 0[172536.665195] Oops: 0000 [#1] SMP NOPTI[172536.665197] CPU: 7 PID: 2769838 Comm: glxinfo Tainted: P O 5.10.81 #1-NixOS[172536.665199] Hardware name: To be filled by O.E.M. To be filled by O.E.M./CROSSHAIR V FORMULA-Z, BIOS 2201 03/23/2015[172536.665272] RIP: 0010:amdgpu_cs_ioctl+0x96/0x1ce0 [amdgpu][172536.665274] Code: 75 18 00 00 4c 8b b2 88 00 00 00 8b 46 08 48 89 54 24 68 49 89 f7 4c 89 5c 24 60 31 d2 4c 89 74 24 30 85 c0 0f 85 c0 01 00 00 <48> 83 ba d8 01 00 00 00 48 8b b4 24 90 00 00 00 74 16 48 8b 46 10[172536.665276] RSP: 0018:ffffb47c0e81bbe0 EFLAGS: 00010246[172536.665277] RAX: 0000000000000000 RBX: 0000000000000000 RCX: 0000000000000000[172536.665278] RDX: 0000000000000000 RSI: ffffb47c0e81be28 RDI: ffffb47c0e81bd68[172536.665279] RBP: ffff936524080010 R08: 0000000000000000 R09: ffffb47c0e81be38[172536.665281] R10: ffff936524080010 R11: ffff936524080000 R12: ffffb47c0e81bc40[172536.665282] R13: ffffb47c0e81be28 R14: ffff9367bc410000 R15: ffffb47c0e81be28[172536.665283] FS: 00007fe35e05d740(0000) GS:ffff936c1edc0000(0000) knlGS:0000000000000000[172536.665284] CS: 0010 DS: 0000 ES: 0000 CR0: 0000000080050033[172536.665286] CR2: 00000000000001d8 CR3: 0000000532e46000 CR4: 00000000000406e0[172536.665287] Call Trace:[172536.665322] ? amdgpu_cs_find_mapping+0x110/0x110 [amdgpu][172536.665332] drm_ioctl_kernel+0xaa/0xf0 [drm][172536.665338] drm_ioctl+0x201/0x3b0 [drm][172536.665369] ? amdgpu_cs_find_mapping+0x110/0x110 [amdgpu][172536.665372] ? selinux_file_ioctl+0x135/0x230[172536.665399] amdgpu_drm_ioctl+0x49/0x80 [amdgpu][172536.665403] __x64_sys_ioctl+0x83/0xb0[172536.665406] do_syscall_64+0x33/0x40[172536.665409] entry_SYSCALL_64_after_hwframe+0x44/0xa9Bug: https://gitlab.freedesktop.org/drm/amd/-/issues/2018 |  | CVSS:3.1/AV:L/AC:L/PR:L/UI:N/S:U/C:N/I:N/A:H | https://nvd.nist.gov/vuln/detail/CVE-2022-49335 | https://emea.finitestate.io/projects/5518255806845340306/versions/8350195272324183931/findings?findingId=6314777215035336887 | [Implementation] For any pointers that could have been modified or provided from a function that can return NULL, check the pointer for NULL before use. When working with a multithreaded or otherwise asynchronous environment, ensure that proper locking APIs are used to lock before the check, and unlock when it has finished [REF-1484]. ¦ [Requirements] Select a programming language that is not susceptible to these issues. ¦ [Implementation] Check the results of all functions that return a value and verify that the value is non-null before acting upon it. ¦ [Architecture and Design] Identify all variables and data stores that receive information from external sources, and apply input validation to make sure that they are only initialized to expected values. ¦ [Implementation] Explicitly initialize all variables and other data stores, either during declaration or just before the first usage.
CVE-2018-7273 | medium | drivers/block/floppy.c |  | Block Driver | 5.5 |  | IOT Goat SAST | 1 |  |  | Linux | 4.9.152 |  | INCONCLUSIVE | 2025-07-02T12:12:44Z | 1 | 0 | CWE-200 | In the Linux kernel through 4.15.4, the floppy driver reveals the addresses of kernel functions and global variables using printk calls within the function show_floppy in drivers/block/floppy.c. An attacker can read this information from dmesg and use the addresses to find the locations of kernel code and data and bypass kernel security protections such as KASLR. | AV:L/AC:L/Au:N/C:C/I:N/A:N | CVSS:3.0/AV:L/AC:L/PR:L/UI:N/S:U/C:H/I:N/A:N | https://nvd.nist.gov/vuln/detail/CVE-2018-7273 | https://emea.finitestate.io/projects/5518255806845340306/versions/8350195272324183931/findings?findingId=6314823076283722158 | [Architecture and Design] Compartmentalize the system to have "safe" areas where trust boundaries can be unambiguously drawn. Do not allow sensitive data to go outside of the trust boundary and always be careful when interfacing with a compartment outside of the safe area. Ensure that appropriate compartmentalization is built into the system design, and the compartmentalization allows for and reinforces privilege separation functionality. Architects and designers should rely on the principle of least privilege to decide the appropriate time to use privileges and the time to drop privileges.
CVE-2024-42078 | medium | fs/nfsd/nfsctl.c; fs/nfsd/nfssvc.c | svc_pool_stats_start | Filesystem / NFS | 5.5 |  | IOT Goat SAST | 1 |  |  | Linux | 4.9.152 |  | INCONCLUSIVE | 2025-07-02T12:12:44Z | 0 | 0 | CWE-665 | In the Linux kernel, the following vulnerability has been resolved:nfsd: initialise nfsd_info.mutex early.nfsd_info.mutex can be dereferenced by svc_pool_stats_start()immediately after the new netns is created. Currently this cantrigger an oops.Move the initialisation earlier before it can possibly be dereferenced. |  | CVSS:3.1/AV:L/AC:L/PR:L/UI:N/S:U/C:N/I:N/A:H | https://nvd.nist.gov/vuln/detail/CVE-2024-42078 | https://emea.finitestate.io/projects/5518255806845340306/versions/8350195272324183931/findings?findingId=6323985564490047596 | [Requirements] Use a language that does not allow this weakness to occur or provides constructs that make this weakness easier to avoid. For example, in Java, if the programmer does not explicitly initialize a variable, then the code could produce a compile-time error (if the variable is local) or automatically initialize the variable to the default value for the variable's type. In Perl, if explicit initialization is not performed, then a default value of undef is assigned, which is interpreted as 0, false, or an equivalent value depending on the context in which the variable is accessed. ¦ [Architecture and Design] Identify all variables and data stores that receive information from external sources, and apply input validation to make sure that they are only initialized to expected values. ¦ [Implementation] Explicitly initialize all your variables and other data stores, either during declaration or just before the first usage. ¦ [Implementation] Pay close attention to complex conditionals that affect initialization, since some conditions might not perform the initialization. ¦ [Implementation] Avoid race conditions (CWE-362) during initialization routines. ¦ [Build and Compilation] Run or compile your product with settings that generate warnings about uninitialized variables or data. ¦ [Testing] Use automated static analysis tools that target this type of weakness. Many modern techniques use data flow analysis to minimize the number of false positives. This is not a perfect solution, since 100% accuracy and coverage are not feasible.
CVE-2021-47256 | medium | fs/inode.c |  | Filesystem | 5.5 |  | IOT Goat SAST | 1 |  |  | Linux | 4.9.152 |  | INCONCLUSIVE | 2025-07-02T12:12:44Z | 0 | 0 | CWE--1 | In the Linux kernel, the following vulnerability has been resolved:mm/memory-failure: make sure wait for page writeback in memory_failureOur syzkaller trigger the "BUG_ON(!list_empty(&inode->i_wb_list))" inclear_inode: kernel BUG at fs/inode.c:519! Internal error: Oops - BUG: 0 [#1] SMP Modules linked in: Process syz-executor.0 (pid: 249, stack limit = 0x00000000a12409d7) CPU: 1 PID: 249 Comm: syz-executor.0 Not tainted 4.19.95 Hardware name: linux,dummy-virt (DT) pstate: 80000005 (Nzcv daif -PAN -UAO) pc : clear_inode+0x280/0x2a8 lr : clear_inode+0x280/0x2a8 Call trace: clear_inode+0x280/0x2a8 ext4_clear_inode+0x38/0xe8 ext4_free_inode+0x130/0xc68 ext4_evict_inode+0xb20/0xcb8 evict+0x1a8/0x3c0 iput+0x344/0x460 do_unlinkat+0x260/0x410 __arm64_sys_unlinkat+0x6c/0xc0 el0_svc_common+0xdc/0x3b0 el0_svc_handler+0xf8/0x160 el0_svc+0x10/0x218 Kernel panic - not syncing: Fatal exceptionA crash dump of this problem show that someone called __munlock_pagevecto clear page LRU without lock_page: do_mmap -> mmap_region -> do_munmap-> munlock_vma_pages_range -> __munlock_pagevec.As a result memory_failure will call identify_page_state withoutwait_on_page_writeback. And after truncate_error_page clear the mappingof this page. end_page_writeback won't call sb_clear_inode_writeback toclear inode->i_wb_list. That will trigger BUG_ON in clear_inode!Fix it by checking PageWriteback too to help determine should we skipwait_on_page_writeback. |  | CVSS:3.1/AV:L/AC:L/PR:L/UI:N/S:U/C:N/I:N/A:H | https://nvd.nist.gov/vuln/detail/CVE-2021-47256 | https://emea.finitestate.io/projects/5518255806845340306/versions/8350195272324183931/findings?findingId=6341880870125384809 | [Implementation] Add defensive null checks, bounds validation, and error handling on failure paths to prevent crashes. Apply the relevant kernel patch. Applies to: crash.
CVE-2023-52918 | medium | drivers/media/pci/cx23885/cx23885-video.c | cx23885_vdev_init; returncx23885_vdev_init | Media Driver | 5.5 |  | IOT Goat SAST | 1 |  |  | Linux | 4.9.152 |  | INCONCLUSIVE | 2025-07-02T12:12:44Z | 0 | 0 | CWE-476 | In the Linux kernel, the following vulnerability has been resolved:media: pci: cx23885: check cx23885_vdev_init() returncx23885_vdev_init() can return a NULL pointer, but that pointeris used in the next line without a check.Add a NULL pointer check and go to the error unwind if it is NULL. |  | CVSS:3.1/AV:L/AC:L/PR:L/UI:N/S:U/C:N/I:N/A:H | https://nvd.nist.gov/vuln/detail/CVE-2023-52918 | https://emea.finitestate.io/projects/5518255806845340306/versions/8350195272324183931/findings?findingId=6344640008990564530 | [Implementation] For any pointers that could have been modified or provided from a function that can return NULL, check the pointer for NULL before use. When working with a multithreaded or otherwise asynchronous environment, ensure that proper locking APIs are used to lock before the check, and unlock when it has finished [REF-1484]. ¦ [Requirements] Select a programming language that is not susceptible to these issues. ¦ [Implementation] Check the results of all functions that return a value and verify that the value is non-null before acting upon it. ¦ [Architecture and Design] Identify all variables and data stores that receive information from external sources, and apply input validation to make sure that they are only initialized to expected values. ¦ [Implementation] Explicitly initialize all variables and other data stores, either during declaration or just before the first usage.
CVE-2020-12771 | medium | drivers/md/bcache/btree.c |  | Kernel Driver | 5.5 |  | IOT Goat SAST | 1 |  |  | Linux | 4.9.152 |  | INCONCLUSIVE | 2025-07-02T12:12:44Z | 1 | 0 | CWE-667 | An issue was discovered in the Linux kernel through 5.6.11. btree_gc_coalesce in drivers/md/bcache/btree.c has a deadlock if a coalescing operation fails. | AV:L/AC:L/Au:N/C:N/I:N/A:C | CVSS:3.1/AV:L/AC:L/PR:L/UI:N/S:U/C:N/I:N/A:H | https://nvd.nist.gov/vuln/detail/CVE-2020-12771 | https://emea.finitestate.io/projects/5518255806845340306/versions/8350195272324183931/findings?findingId=6357595833924870727 | [Implementation] Use industry standard APIs to implement locking mechanism.
CVE-2024-50058 | medium | drivers/tty/serial/serial_core.c | uart_port_dtr_rts; uart_shutdown | Kernel Driver | 5.5 |  | IOT Goat SAST | 1 |  |  | Linux | 4.9.152 |  | INCONCLUSIVE | 2025-07-02T12:12:44Z | 0 | 0 | CWE-476 | In the Linux kernel, the following vulnerability has been resolved:serial: protect uart_port_dtr_rts() in uart_shutdown() tooCommit af224ca2df29 (serial: core: Prevent unsafe uart port access, part3) added few uport == NULL checks. It added one to uart_shutdown(), sothe commit assumes, uport can be NULL in there. But right after thatprotection, there is an unprotected "uart_port_dtr_rts(uport, false);"call. That is invoked only if HUPCL is set, so I assume that is thereason why we do not see lots of these reports.Or it cannot be NULL at this point at all for some reason :P.Until the above is investigated, stay on the safe side and move thisdereference to the if too.I got this inconsistency from Coverity under CID 1585130. Thanks. |  | CVSS:3.1/AV:L/AC:L/PR:L/UI:N/S:U/C:N/I:N/A:H | https://nvd.nist.gov/vuln/detail/CVE-2024-50058 | https://emea.finitestate.io/projects/5518255806845340306/versions/8350195272324183931/findings?findingId=6362394799638440991 | [Implementation] For any pointers that could have been modified or provided from a function that can return NULL, check the pointer for NULL before use. When working with a multithreaded or otherwise asynchronous environment, ensure that proper locking APIs are used to lock before the check, and unlock when it has finished [REF-1484]. ¦ [Requirements] Select a programming language that is not susceptible to these issues. ¦ [Implementation] Check the results of all functions that return a value and verify that the value is non-null before acting upon it. ¦ [Architecture and Design] Identify all variables and data stores that receive information from external sources, and apply input validation to make sure that they are only initialized to expected values. ¦ [Implementation] Explicitly initialize all variables and other data stores, either during declaration or just before the first usage.
CVE-2024-47669 | medium | fs/nilfs2/segment.c | functionnilfs_segctor_do_construct; nilfs_evict_inode; nilfs_redirty_inodes; nilfs_segctor_abort_construction; nilfs_segctor_begin_construction; nilfs_segctor_do_construct; truncate_inode_pages_final | Filesystem | 5.5 |  | IOT Goat SAST | 1 |  |  | Linux | 4.9.152 |  | INCONCLUSIVE | 2025-07-02T12:12:44Z | 0 | 0 | CWE--1 | In the Linux kernel, the following vulnerability has been resolved:nilfs2: fix state management in error path of log writing functionAfter commit a694291a6211 ("nilfs2: separate wait function fromnilfs_segctor_write") was applied, the log writing functionnilfs_segctor_do_construct() was able to issue I/O requests continuouslyeven if user data blocks were split into multiple logs across segments,but two potential flaws were introduced in its error handling.First, if nilfs_segctor_begin_construction() fails while creating thesecond or subsequent logs, the log writing function returns withoutcalling nilfs_segctor_abort_construction(), so the writeback flag set onpages/folios will remain uncleared. This causes page cache operations tohang waiting for the writeback flag. For example,truncate_inode_pages_final(), which is called via nilfs_evict_inode() whenan inode is evicted from memory, will hang.Second, the NILFS_I_COLLECTED flag set on normal inodes remain uncleared. As a result, if the next log write involves checkpoint creation, that'sfine, but if a partial log write is performed that does not, inodes withNILFS_I_COLLECTED set are erroneously removed from the "sc_dirty_files"list, and their data and b-tree blocks may not be written to the device,corrupting the block mapping.Fix these issues by uniformly calling nilfs_segctor_abort_construction()on failure of each step in the loop in nilfs_segctor_do_construct(),having it clean up logs and segment usages according to progress, andcorrecting the conditions for calling nilfs_redirty_inodes() to ensurethat the NILFS_I_COLLECTED flag is cleared. |  | CVSS:3.1/AV:L/AC:L/PR:L/UI:N/S:U/C:N/I:N/A:H | https://nvd.nist.gov/vuln/detail/CVE-2024-47669 | https://emea.finitestate.io/projects/5518255806845340306/versions/8350195272324183931/findings?findingId=6364463580939361100 | [Implementation] Add timeouts and watchdog mechanisms to prevent system hangs. Validate loop termination conditions and lock ordering. Applies to: system hang.
CVE-2023-52635 | medium | drivers/devfreq/devfreq.c | expire_timers; fromcancel_delayed_work_sync | Kernel Driver | 5.5 |  | IOT Goat SAST | 1 |  |  | Linux | 4.9.152 |  | INCONCLUSIVE | 2025-07-02T12:12:44Z | 0 | 0 | CWE-835 | In the Linux kernel, the following vulnerability has been resolved:PM / devfreq: Synchronize devfreq_monitor_[start/stop]There is a chance if a frequent switch of the governordone in a loop result in timer list corruption wheretimer cancel being done from two place one fromcancel_delayed_work_sync() and followed by expire_timers()can be seen from the traces[1].while truedo echo "simple_ondemand" > /sys/class/devfreq/1d84000.ufshc/governor echo "performance" > /sys/class/devfreq/1d84000.ufshc/governordoneIt looks to be issue with devfreq driver wheredevice_monitor_[start/stop] need to synchronized so thatdelayed work should get corrupted while it is eitherbeing queued or running or being cancelled.Let's use polling flag and devfreq lock to synchronize thequeueing the timer instance twice and work data beingcorrupted.[1].....<idle>-0 [003] 9436.209662: timer_cancel timer=0xffffff80444f0428<idle>-0 [003] 9436.209664: timer_expire_entry timer=0xffffff80444f0428 now=0x10022da1c function=__typeid__ZTSFvP10timer_listE_global_addr baseclk=0x10022da1c<idle>-0 [003] 9436.209718: timer_expire_exit timer=0xffffff80444f0428kworker/u16:6-14217 [003] 9436.209863: timer_start timer=0xffffff80444f0428 function=__typeid__ZTSFvP10timer_listE_global_addr expires=0x10022da2b now=0x10022da1c flags=182452227vendor.xxxyyy.ha-1593 [004] 9436.209888: timer_cancel timer=0xffffff80444f0428vendor.xxxyyy.ha-1593 [004] 9436.216390: timer_init timer=0xffffff80444f0428vendor.xxxyyy.ha-1593 [004] 9436.216392: timer_start timer=0xffffff80444f0428 function=__typeid__ZTSFvP10timer_listE_global_addr expires=0x10022da2c now=0x10022da1d flags=186646532vendor.xxxyyy.ha-1593 [005] 9436.220992: timer_cancel timer=0xffffff80444f0428xxxyyyTraceManag-7795 [004] 9436.261641: timer_cancel timer=0xffffff80444f0428[2] 9436.261653][ C4] Unable to handle kernel paging request at virtual address dead00000000012a[ 9436.261664][ C4] Mem abort info:[ 9436.261666][ C4] ESR = 0x96000044[ 9436.261669][ C4] EC = 0x25: DABT (current EL), IL = 32 bits[ 9436.261671][ C4] SET = 0, FnV = 0[ 9436.261673][ C4] EA = 0, S1PTW = 0[ 9436.261675][ C4] Data abort info:[ 9436.261677][ C4] ISV = 0, ISS = 0x00000044[ 9436.261680][ C4] CM = 0, WnR = 1[ 9436.261682][ C4] [dead00000000012a] address between user and kernel address ranges[ 9436.261685][ C4] Internal error: Oops: 96000044 [#1] PREEMPT SMP[ 9436.261701][ C4] Skip md ftrace buffer dump for: 0x3a982d0...[ 9436.262138][ C4] CPU: 4 PID: 7795 Comm: TraceManag Tainted: G S W O 5.10.149-android12-9-o-g17f915d29d0c #1[ 9436.262141][ C4] Hardware name: Qualcomm Technologies, Inc. (DT)[ 9436.262144][ C4] pstate: 22400085 (nzCv daIf +PAN -UAO +TCO BTYPE=--)[ 9436.262161][ C4] pc : expire_timers+0x9c/0x438[ 9436.262164][ C4] lr : expire_timers+0x2a4/0x438[ 9436.262168][ C4] sp : ffffffc010023dd0[ 9436.262171][ C4] x29: ffffffc010023df0 x28: ffffffd0636fdc18[ 9436.262178][ C4] x27: ffffffd063569dd0 x26: ffffffd063536008[ 9436.262182][ C4] x25: 0000000000000001 x24: ffffff88f7c69280[ 9436.262185][ C4] x23: 00000000000000e0 x22: dead000000000122[ 9436.262188][ C4] x21: 000000010022da29 x20: ffffff8af72b4e80[ 9436.262191][ C4] x19: ffffffc010023e50 x18: ffffffc010025038[ 9436.262195][ C4] x17: 0000000000000240 x16: 0000000000000201[ 9436.262199][ C4] x15: ffffffffffffffff x14: ffffff889f3c3100[ 9436.262203][ C4] x13: ffffff889f3c3100 x12: 00000000049f56b8[ 9436.262207][ C4] x11: 00000000049f56b8 x10: 00000000ffffffff[ 9436.262212][ C4] x9 : ffffffc010023e50 x8 : dead000000000122[ 9436.262216][ C4] x7 : ffffffffffffffff x6 : ffffffc0100239d8[ 9436.262220][ C4] x5 : 0000000000000000 x4 : 0000000000000101[ 9436.262223][ C4] x3 : 0000000000000080 x2 : ffffff8---truncated--- |  | CVSS:3.1/AV:L/AC:L/PR:L/UI:N/S:U/C:N/I:N/A:H | https://nvd.nist.gov/vuln/detail/CVE-2023-52635 | https://emea.finitestate.io/projects/5518255806845340306/versions/8350195272324183931/findings?findingId=6365872640839608653 | [Implementation] Ensure all loops have reachable exit conditions. Add iteration limits, timeouts, or watchdog mechanisms to prevent infinite loops. Validate loop termination conditions during code review.
CVE-2021-3732 | medium | fs/namespace.c |  | Filesystem | 5.5 |  | IOT Goat SAST | 1 |  |  | Linux | 4.9.152 |  | UNREACHABLE | 2025-07-02T12:12:44Z | 0 | 0 | CWE-200 | A flaw was found in the Linux kernel's OverlayFS subsystem in the way the user mounts the TmpFS filesystem with OverlayFS. This flaw allows a local user to gain access to hidden files that should not be accessible. | AV:L/AC:L/Au:N/C:P/I:N/A:N | CVSS:3.1/AV:L/AC:L/PR:L/UI:N/S:U/C:H/I:N/A:N | https://nvd.nist.gov/vuln/detail/CVE-2021-3732 | https://emea.finitestate.io/projects/5518255806845340306/versions/8350195272324183931/findings?findingId=6370744224194733669 | [Architecture and Design] Compartmentalize the system to have "safe" areas where trust boundaries can be unambiguously drawn. Do not allow sensitive data to go outside of the trust boundary and always be careful when interfacing with a compartment outside of the safe area. Ensure that appropriate compartmentalization is built into the system design, and the compartmentalization allows for and reinforces privilege separation functionality. Architects and designers should rely on the principle of least privilege to decide the appropriate time to use privileges and the time to drop privileges.
CVE-2023-5090 | medium | arch/x86/kvm/svm/svm.c | svm_set_x2apic_msr_interception | Virtualization / KVM | 5.5 |  | IOT Goat SAST | 1 |  |  | Linux | 4.9.152 |  | INCONCLUSIVE | 2025-07-02T12:12:44Z | 0 | 0 | CWE-755 | A flaw was found in KVM. An improper check in svm_set_x2apic_msr_interception() may allow direct access to host x2apic msrs when the guest resets its apic, potentially leading to a denial of service condition. |  | CVSS:3.1/AV:L/AC:L/PR:H/UI:N/S:C/C:N/I:N/A:H | https://nvd.nist.gov/vuln/detail/CVE-2023-5090 | https://emea.finitestate.io/projects/5518255806845340306/versions/8350195272324183931/findings?findingId=6376763154985329205 | [Implementation] Implement proper exception and error handling for all exceptional conditions. Use structured error handling (try/catch) and ensure errors are logged and handled gracefully without exposing internal state.
CVE-2022-49534 | medium | drivers/scsi/lpfc/lpfc_nportdisc.c; drivers/scsi/lpfc/lpfc_sli.c | andlpfc_els_rsp_reject; lpfc_els_rsp_reject; lpfc_ignore_els_cmpl; lpfc_rcv_plogi | SCSI | 5.5 |  | IOT Goat SAST | 1 |  |  | Linux | 4.9.152 |  | INCONCLUSIVE | 2025-07-02T12:12:44Z | 0 | 0 | CWE-401 | In the Linux kernel, the following vulnerability has been resolved:scsi: lpfc: Protect memory leak for NPIV ports sending PLOGI_RJTThere is a potential memory leak in lpfc_ignore_els_cmpl() andlpfc_els_rsp_reject() that was allocated from NPIV PLOGI_RJT(lpfc_rcv_plogi()'s login_mbox).Check if cmdiocb->context_un.mbox was allocated in lpfc_ignore_els_cmpl(),and then free it back to phba->mbox_mem_pool along with mbox->ctx_buf forservice parameters.For lpfc_els_rsp_reject() failure, free both the ctx_buf for serviceparameters and the login_mbox. |  | CVSS:3.1/AV:L/AC:L/PR:L/UI:N/S:U/C:N/I:N/A:H | https://nvd.nist.gov/vuln/detail/CVE-2022-49534 | https://emea.finitestate.io/projects/5518255806845340306/versions/8350195272324183931/findings?findingId=6386583775010971092 | [Implementation] Choose a language or tool that provides automatic memory management, or makes manual memory management less error-prone. For example, glibc in Linux provides protection against free of invalid pointers. When using Xcode to target OS X or iOS, enable automatic reference counting (ARC) [REF-391]. To help correctly and consistently manage memory when programming in C++, consider using a smart pointer class such as std::auto_ptr (defined by ISO/IEC ISO/IEC 14882:2003), std::shared_ptr and std::unique_ptr (specified by an upcoming revision of the C++ standard, informally referred to as C++ 1x), or equivalent solutions such as Boost. ¦ [Architecture and Design] Use an abstraction library to abstract away risky APIs. Not a complete solution. ¦ [Architecture and Design] The Boehm-Demers-Weiser Garbage Collector or valgrind can be used to detect leaks in code.
CVE-2024-26812 | medium | drivers/vfio/pci/vfio_pci_intrs.c | andeventfd_signal | Kernel Driver | 5.5 |  | IOT Goat SAST | 1 |  |  | Linux | 4.9.152 |  | INCONCLUSIVE | 2025-07-02T12:12:44Z | 0 | 0 | CWE-476 | In the Linux kernel, the following vulnerability has been resolved:vfio/pci: Create persistent INTx handlerA vulnerability exists where the eventfd for INTx signaling can bedeconfigured, which unregisters the IRQ handler but still allowseventfds to be signaled with a NULL context through the SET_IRQS ioctlor through unmask irqfd if the device interrupt is pending.Ideally this could be solved with some additional locking; the igatemutex serializes the ioctl and config space accesses, and the interrupthandler is unregistered relative to the trigger, but the irqfd pathruns asynchronous to those. The igate mutex cannot be acquired from theatomic context of the eventfd wake function. Disabling the irqfdrelative to the eventfd registration is potentially incompatible withexisting userspace.As a result, the solution implemented here moves configuration of theINTx interrupt handler to track the lifetime of the INTx context objectand irq_type configuration, rather than registration of a particulartrigger eventfd. Synchronization is added between the ioctl path andeventfd_signal() wrapper such that the eventfd trigger can bedynamically updated relative to in-flight interrupts or irqfd callbacks. |  | CVSS:3.1/AV:L/AC:L/PR:L/UI:N/S:U/C:N/I:N/A:H | https://nvd.nist.gov/vuln/detail/CVE-2024-26812 | https://emea.finitestate.io/projects/5518255806845340306/versions/8350195272324183931/findings?findingId=6387295732140546965 | [Implementation] For any pointers that could have been modified or provided from a function that can return NULL, check the pointer for NULL before use. When working with a multithreaded or otherwise asynchronous environment, ensure that proper locking APIs are used to lock before the check, and unlock when it has finished [REF-1484]. ¦ [Requirements] Select a programming language that is not susceptible to these issues. ¦ [Implementation] Check the results of all functions that return a value and verify that the value is non-null before acting upon it. ¦ [Architecture and Design] Identify all variables and data stores that receive information from external sources, and apply input validation to make sure that they are only initialized to expected values. ¦ [Implementation] Explicitly initialize all variables and other data stores, either during declaration or just before the first usage.
CVE-2024-49918 | medium | drivers/gpu/drm/amd/amdgpu/../display/dc/resource/dcn32/dcn32_resource.c | dcn32_acquire_idle_pipe_for_head_pipe_in_layer | GPU / AMD Display | 5.5 |  | IOT Goat SAST | 1 |  |  | Linux | 4.9.152 |  | INCONCLUSIVE | 2025-07-02T12:12:44Z | 0 | 0 | CWE-476 | In the Linux kernel, the following vulnerability has been resolved:drm/amd/display: Add null check for head_pipe in dcn32_acquire_idle_pipe_for_head_pipe_in_layerThis commit addresses a potential null pointer dereference issue in the`dcn32_acquire_idle_pipe_for_head_pipe_in_layer` function. The issuecould occur when `head_pipe` is null.The fix adds a check to ensure `head_pipe` is not null before assertingit. If `head_pipe` is null, the function returns NULL to prevent apotential null pointer dereference.Reported by smatch:drivers/gpu/drm/amd/amdgpu/../display/dc/resource/dcn32/dcn32_resource.c:2690 dcn32_acquire_idle_pipe_for_head_pipe_in_layer() error: we previously assumed 'head_pipe' could be null (see line 2681) |  | CVSS:3.1/AV:L/AC:L/PR:L/UI:N/S:U/C:N/I:N/A:H | https://nvd.nist.gov/vuln/detail/CVE-2024-49918 | https://emea.finitestate.io/projects/5518255806845340306/versions/8350195272324183931/findings?findingId=6395291386398635327 | [Implementation] For any pointers that could have been modified or provided from a function that can return NULL, check the pointer for NULL before use. When working with a multithreaded or otherwise asynchronous environment, ensure that proper locking APIs are used to lock before the check, and unlock when it has finished [REF-1484]. ¦ [Requirements] Select a programming language that is not susceptible to these issues. ¦ [Implementation] Check the results of all functions that return a value and verify that the value is non-null before acting upon it. ¦ [Architecture and Design] Identify all variables and data stores that receive information from external sources, and apply input validation to make sure that they are only initialized to expected values. ¦ [Implementation] Explicitly initialize all variables and other data stores, either during declaration or just before the first usage.
CVE-2018-7492 | medium | net/rds/rdma.c | __rds_rdma_map | Networking / RDS | 5.5 |  | IOT Goat SAST | 1 |  |  | Linux | 4.9.152 |  | UNREACHABLE | 2025-07-02T12:12:44Z | 1 | 0 | CWE-476 | A NULL pointer dereference was found in the net/rds/rdma.c __rds_rdma_map() function in the Linux kernel before 4.14.7 allowing local attackers to cause a system panic and a denial-of-service, related to RDS_GET_MR and RDS_GET_MR_FOR_DEST. | AV:L/AC:L/Au:N/C:N/I:N/A:C | CVSS:3.0/AV:L/AC:L/PR:L/UI:N/S:U/C:N/I:N/A:H | https://nvd.nist.gov/vuln/detail/CVE-2018-7492 | https://emea.finitestate.io/projects/5518255806845340306/versions/8350195272324183931/findings?findingId=6396075757136979022 | [Implementation] For any pointers that could have been modified or provided from a function that can return NULL, check the pointer for NULL before use. When working with a multithreaded or otherwise asynchronous environment, ensure that proper locking APIs are used to lock before the check, and unlock when it has finished [REF-1484]. ¦ [Requirements] Select a programming language that is not susceptible to these issues. ¦ [Implementation] Check the results of all functions that return a value and verify that the value is non-null before acting upon it. ¦ [Architecture and Design] Identify all variables and data stores that receive information from external sources, and apply input validation to make sure that they are only initialized to expected values. ¦ [Implementation] Explicitly initialize all variables and other data stores, either during declaration or just before the first usage.
CVE-2023-52894 | medium | drivers/usb/gadget/function/f_ncm.c | ncm_bitrate; ncm_close; ncm_do_notify; ncm_notify | USB | 5.5 |  | IOT Goat SAST | 1 |  |  | Linux | 4.9.152 |  | INCONCLUSIVE | 2025-07-02T12:12:44Z | 0 | 0 | CWE-476 | In the Linux kernel, the following vulnerability has been resolved:usb: gadget: f_ncm: fix potential NULL ptr deref in ncm_bitrate()In Google internal bug 265639009 we've received an (as yet) unreproduciblecrash report from an aarch64 GKI 5.10.149-android13 running device.AFAICT the source code is at: https://android.googlesource.com/kernel/common/+/refs/tags/ASB-2022-12-05_13-5.10The call stack is: ncm_close() -> ncm_notify() -> ncm_do_notify()with the crash at: ncm_do_notify+0x98/0x270Code: 79000d0b b9000a6c f940012a f9400269 (b9405d4b)Which I believe disassembles to (I don't know ARM assembly, but it looks sane enough to me...): // halfword (16-bit) store presumably to event->wLength (at offset 6 of struct usb_cdc_notification) 0B 0D 00 79 strh w11, [x8, #6] // word (32-bit) store presumably to req->Length (at offset 8 of struct usb_request) 6C 0A 00 B9 str w12, [x19, #8] // x10 (NULL) was read here from offset 0 of valid pointer x9 // IMHO we're reading 'cdev->gadget' and getting NULL // gadget is indeed at offset 0 of struct usb_composite_dev 2A 01 40 F9 ldr x10, [x9] // loading req->buf pointer, which is at offset 0 of struct usb_request 69 02 40 F9 ldr x9, [x19] // x10 is null, crash, appears to be attempt to read cdev->gadget->max_speed 4B 5D 40 B9 ldr w11, [x10, #0x5c]which seems to line up with ncm_do_notify() case NCM_NOTIFY_SPEED code fragment: event->wLength = cpu_to_le16(8); req->length = NCM_STATUS_BYTECOUNT; /* SPEED_CHANGE data is up/down speeds in bits/sec */ data = req->buf + sizeof *event; data[0] = cpu_to_le32(ncm_bitrate(cdev->gadget));My analysis of registers and NULL ptr deref crash offset (Unable to handle kernel NULL pointer dereference at virtual address 000000000000005c)heavily suggests that the crash is due to 'cdev->gadget' being NULL when executing: data[0] = cpu_to_le32(ncm_bitrate(cdev->gadget));which calls: ncm_bitrate(NULL)which then calls: gadget_is_superspeed(NULL)which reads ((struct usb_gadget *)NULL)->max_speedand hits a panic.AFAICT, if I'm counting right, the offset of max_speed is indeed 0x5C.(remember there's a GKI KABI reservation of 16 bytes in struct work_struct)It's not at all clear to me how this is all supposed to work...but returning 0 seems much better than panic-ing... |  | CVSS:3.1/AV:L/AC:L/PR:L/UI:N/S:U/C:N/I:N/A:H | https://nvd.nist.gov/vuln/detail/CVE-2023-52894 | https://emea.finitestate.io/projects/5518255806845340306/versions/8350195272324183931/findings?findingId=6397947395022676559 | [Implementation] For any pointers that could have been modified or provided from a function that can return NULL, check the pointer for NULL before use. When working with a multithreaded or otherwise asynchronous environment, ensure that proper locking APIs are used to lock before the check, and unlock when it has finished [REF-1484]. ¦ [Requirements] Select a programming language that is not susceptible to these issues. ¦ [Implementation] Check the results of all functions that return a value and verify that the value is non-null before acting upon it. ¦ [Architecture and Design] Identify all variables and data stores that receive information from external sources, and apply input validation to make sure that they are only initialized to expected values. ¦ [Implementation] Explicitly initialize all variables and other data stores, either during declaration or just before the first usage.
CVE-2020-27784 | medium | drivers/usb/gadget/function/f_printer.c | gprinter_free; printer_ioctl | USB Gadget Driver | 5.5 |  | IOT Goat SAST | 1 |  |  | Linux | 4.9.152 |  | UNREACHABLE | 2025-07-02T12:12:44Z | 0 | 0 | CWE-416 | A vulnerability was found in the Linux kernel, where accessing a deallocated instance in printer_ioctl() printer_ioctl() tries to access of a printer_dev instance. However, use-after-free arises because it had been freed by gprinter_free(). |  | CVSS:3.1/AV:L/AC:L/PR:L/UI:N/S:U/C:N/I:N/A:H | https://nvd.nist.gov/vuln/detail/CVE-2020-27784 | https://emea.finitestate.io/projects/5518255806845340306/versions/8350195272324183931/findings?findingId=6399806186029512139 | [Architecture and Design] Choose a language that provides automatic memory management. ¦ [Implementation] When freeing pointers, be sure to set them to NULL once they are freed. However, the utilization of multiple or complex data structures may lower the usefulness of this strategy.
CVE-2020-25704 | medium | kernel/events/core.c |  | Kernel Core | 5.5 |  | IOT Goat SAST | 1 |  |  | Linux | 4.9.152 |  | UNREACHABLE | 2025-07-02T12:12:44Z | 0 | 0 | CWE-401 | A flaw memory leak in the Linux kernel performance monitoring subsystem was found in the way if using PERF_EVENT_IOC_SET_FILTER. A local user could use this flaw to starve the resources causing denial of service. | AV:L/AC:L/Au:N/C:N/I:N/A:C | CVSS:3.1/AV:L/AC:L/PR:L/UI:N/S:U/C:N/I:N/A:H | https://nvd.nist.gov/vuln/detail/CVE-2020-25704 | https://emea.finitestate.io/projects/5518255806845340306/versions/8350195272324183931/findings?findingId=6400427748991086288 | [Implementation] Choose a language or tool that provides automatic memory management, or makes manual memory management less error-prone. For example, glibc in Linux provides protection against free of invalid pointers. When using Xcode to target OS X or iOS, enable automatic reference counting (ARC) [REF-391]. To help correctly and consistently manage memory when programming in C++, consider using a smart pointer class such as std::auto_ptr (defined by ISO/IEC ISO/IEC 14882:2003), std::shared_ptr and std::unique_ptr (specified by an upcoming revision of the C++ standard, informally referred to as C++ 1x), or equivalent solutions such as Boost. ¦ [Architecture and Design] Use an abstraction library to abstract away risky APIs. Not a complete solution. ¦ [Architecture and Design] The Boehm-Demers-Weiser Garbage Collector or valgrind can be used to detect leaks in code.
CVE-2024-50134 | medium | drivers/gpu/drm/vboxvideo/hgsmi_base.c |  | GPU / DRM | 5.5 |  | IOT Goat SAST | 1 |  |  | Linux | 4.9.152 |  | INCONCLUSIVE | 2025-07-02T12:12:44Z | 0 | 0 | CWE--1 | In the Linux kernel, the following vulnerability has been resolved:drm/vboxvideo: Replace fake VLA at end of vbva_mouse_pointer_shape with real VLAReplace the fake VLA at end of the vbva_mouse_pointer_shape shape witha real VLA to fix a "memcpy: detected field-spanning write error" warning:[ 13.319813] memcpy: detected field-spanning write (size 16896) of single field "p->data" at drivers/gpu/drm/vboxvideo/hgsmi_base.c:154 (size 4)[ 13.319841] WARNING: CPU: 0 PID: 1105 at drivers/gpu/drm/vboxvideo/hgsmi_base.c:154 hgsmi_update_pointer_shape+0x192/0x1c0 [vboxvideo][ 13.320038] Call Trace:[ 13.320173] hgsmi_update_pointer_shape [vboxvideo][ 13.320184] vbox_cursor_atomic_update [vboxvideo]Note as mentioned in the added comment it seems the original lengthcalculation for the allocated and send hgsmi buffer is 4 bytes too large.Changing this is not the goal of this patch, so this behavior is kept. |  | CVSS:3.1/AV:L/AC:L/PR:L/UI:N/S:U/C:N/I:N/A:H | https://nvd.nist.gov/vuln/detail/CVE-2024-50134 | https://emea.finitestate.io/projects/5518255806845340306/versions/8350195272324183931/findings?findingId=6408591715225376357 | [Implementation] Add timeouts and watchdog mechanisms to prevent system hangs. Validate loop termination conditions and lock ordering. Applies to: system hang.
CVE-2024-26687 | medium | drivers/xen/events/events_base.c | xen_irq_info_cleanup | Kernel Driver | 5.5 |  | IOT Goat SAST | 1 |  |  | Linux | 4.9.152 |  | INCONCLUSIVE | 2025-07-02T12:12:44Z | 0 | 0 | CWE-459 | In the Linux kernel, the following vulnerability has been resolved:xen/events: close evtchn after mapping cleanupshutdown_pirq and startup_pirq are not taking theirq_mapping_update_lock because they can't due to lock inversion. Bothare called with the irq_desc->lock being taking. The lock order,however, is first irq_mapping_update_lock and then irq_desc->lock.This opens multiple races:- shutdown_pirq can be interrupted by a function that allocates an event channel: CPU0 CPU1 shutdown_pirq { xen_evtchn_close(e) __startup_pirq { EVTCHNOP_bind_pirq -> returns just freed evtchn e set_evtchn_to_irq(e, irq) } xen_irq_info_cleanup() { set_evtchn_to_irq(e, -1) } } Assume here event channel e refers here to the same event channel number. After this race the evtchn_to_irq mapping for e is invalid (-1).- __startup_pirq races with __unbind_from_irq in a similar way. Because __startup_pirq doesn't take irq_mapping_update_lock it can grab the evtchn that __unbind_from_irq is currently freeing and cleaning up. In this case even though the event channel is allocated, its mapping can be unset in evtchn_to_irq.The fix is to first cleanup the mappings and then close the eventchannel. In this way, when an event channel gets allocated it'spotential previous evtchn_to_irq mappings are guaranteed to be unset already.This is also the reverse order of the allocation where first the eventchannel is allocated and then the mappings are setup.On a 5.10 kernel prior to commit 3fcdaf3d7634 ("xen/events: modify internal[un]bind interfaces"), we hit a BUG like the following during probing of NVMedevices. The issue is that during nvme_setup_io_queues, pci_free_irqis called for every device which results in a call to shutdown_pirq.With many nvme devices it's therefore likely to hit this race duringboot because there will be multiple calls to shutdown_pirq andstartup_pirq are running potentially in parallel. ------------[ cut here ]------------ blkfront: xvda: barrier or flush: disabled; persistent grants: enabled; indirect descriptors: enabled; bounce buffer: enabled kernel BUG at drivers/xen/events/events_base.c:499! invalid opcode: 0000 [#1] SMP PTI CPU: 44 PID: 375 Comm: kworker/u257:23 Not tainted 5.10.201-191.748.amzn2.x86_64 #1 Hardware name: Xen HVM domU, BIOS 4.11.amazon 08/24/2006 Workqueue: nvme-reset-wq nvme_reset_work RIP: 0010:bind_evtchn_to_cpu+0xdf/0xf0 Code: 5d 41 5e c3 cc cc cc cc 44 89 f7 e8 2b 55 ad ff 49 89 c5 48 85 c0 0f 84 64 ff ff ff 4c 8b 68 30 41 83 fe ff 0f 85 60 ff ff ff <0f> 0b 66 66 2e 0f 1f 84 00 00 00 00 00 0f 1f 40 00 0f 1f 44 00 00 RSP: 0000:ffffc9000d533b08 EFLAGS: 00010046 RAX: 0000000000000000 RBX: 0000000000000000 RCX: 0000000000000006 RDX: 0000000000000028 RSI: 00000000ffffffff RDI: 00000000ffffffff RBP: ffff888107419680 R08: 0000000000000000 R09: ffffffff82d72b00 R10: 0000000000000000 R11: 0000000000000000 R12: 00000000000001ed R13: 0000000000000000 R14: 00000000ffffffff R15: 0000000000000002 FS: 0000000000000000(0000) GS:ffff88bc8b500000(0000) knlGS:0000000000000000 CS: 0010 DS: 0000 ES: 0000 CR0: 0000000080050033 CR2: 0000000000000000 CR3: 0000000002610001 CR4: 00000000001706e0 DR0: 0000000000000000 DR1: 0000000000000000 DR2: 0000000000000000 DR3: 0000000000000000 DR6: 00000000fffe0ff0 DR7: 0000000000000400 Call Trace: ? show_trace_log_lvl+0x1c1/0x2d9 ? show_trace_log_lvl+0x1c1/0x2d9 ? set_affinity_irq+0xdc/0x1c0 ? __die_body.cold+0x8/0xd ? die+0x2b/0x50 ? do_trap+0x90/0x110 ? bind_evtchn_to_cpu+0xdf/0xf0 ? do_error_trap+0x65/0x80 ? bind_evtchn_to_cpu+0xdf/0xf0 ? exc_invalid_op+0x4e/0x70 ? bind_evtchn_to_cpu+0xdf/0xf0 ? asm_exc_invalid_op+0x12/0x20 ? bind_evtchn_to_cpu+0xdf/0x---truncated--- |  | CVSS:3.1/AV:L/AC:L/PR:L/UI:N/S:U/C:N/I:N/A:H | https://nvd.nist.gov/vuln/detail/CVE-2024-26687 | https://emea.finitestate.io/projects/5518255806845340306/versions/8350195272324183931/findings?findingId=6410763946637700332 | [Architecture and Design] Temporary files and other supporting resources should be deleted/released immediately after they are no longer needed.
CVE-2024-50004 | medium | drivers/gpu/drm/amd/display/dc/dml2/dml2_policy.c |  | GPU / DRM | 5.5 |  | IOT Goat SAST | 1 |  |  | Linux | 4.9.152 |  | INCONCLUSIVE | 2025-07-02T12:12:44Z | 0 | 0 | CWE--1 | In the Linux kernel, the following vulnerability has been resolved:drm/amd/display: update DML2 policy EnhancedPrefetchScheduleAccelerationFinal DCN35[WHY & HOW]Mismatch in DCN35 DML2 cause bw validation failed to acquire unexpected DPP pipe to causegrey screen and system hang. Remove EnhancedPrefetchScheduleAccelerationFinal value overrideto match HW spec.(cherry picked from commit 9dad21f910fcea2bdcff4af46159101d7f9cd8ba) |  | CVSS:3.1/AV:L/AC:L/PR:L/UI:N/S:U/C:N/I:N/A:H | https://nvd.nist.gov/vuln/detail/CVE-2024-50004 | https://emea.finitestate.io/projects/5518255806845340306/versions/8350195272324183931/findings?findingId=6415712484746995866 | [Implementation] Add timeouts and watchdog mechanisms to prevent system hangs. Validate loop termination conditions and lock ordering. Applies to: system hang.
CVE-2024-27388 | medium | net/sunrpc/auth_gss/gss_rpc_xdr.c |  | Networking | 5.5 |  | IOT Goat SAST | 1 |  |  | Linux | 4.9.152 |  | INCONCLUSIVE | 2025-07-02T12:12:44Z | 0 | 0 | CWE-401 | In the Linux kernel, the following vulnerability has been resolved:SUNRPC: fix some memleaks in gssx_dec_option_arrayThe creds and oa->data need to be freed in the error-handling paths aftertheir allocation. So this patch add these deallocations in thecorresponding paths. |  | CVSS:3.1/AV:L/AC:L/PR:L/UI:N/S:U/C:N/I:N/A:H | https://nvd.nist.gov/vuln/detail/CVE-2024-27388 | https://emea.finitestate.io/projects/5518255806845340306/versions/8350195272324183931/findings?findingId=6419359633848737491 | [Implementation] Choose a language or tool that provides automatic memory management, or makes manual memory management less error-prone. For example, glibc in Linux provides protection against free of invalid pointers. When using Xcode to target OS X or iOS, enable automatic reference counting (ARC) [REF-391]. To help correctly and consistently manage memory when programming in C++, consider using a smart pointer class such as std::auto_ptr (defined by ISO/IEC ISO/IEC 14882:2003), std::shared_ptr and std::unique_ptr (specified by an upcoming revision of the C++ standard, informally referred to as C++ 1x), or equivalent solutions such as Boost. ¦ [Architecture and Design] Use an abstraction library to abstract away risky APIs. Not a complete solution. ¦ [Architecture and Design] The Boehm-Demers-Weiser Garbage Collector or valgrind can be used to detect leaks in code.
CVE-2024-49990 | medium | drivers/gpu/drm/xe/display/xe_hdcp_gsc.c |  | GPU / DRM | 5.5 |  | IOT Goat SAST | 1 |  |  | Linux | 4.9.152 |  | INCONCLUSIVE | 2025-07-02T12:12:44Z | 0 | 0 | CWE-908 | In the Linux kernel, the following vulnerability has been resolved:drm/xe/hdcp: Check GSC structure validitySometimes xe_gsc is not initialized when checked at HDCP capabilitycheck. Add gsc structure check to avoid null pointer error. |  | CVSS:3.1/AV:L/AC:L/PR:L/UI:N/S:U/C:N/I:N/A:H | https://nvd.nist.gov/vuln/detail/CVE-2024-49990 | https://emea.finitestate.io/projects/5518255806845340306/versions/8350195272324183931/findings?findingId=6422546925725234498 | [Implementation] Explicitly initialize the resource before use. If this is performed through an API function or standard procedure, follow all required steps. ¦ [Implementation] Pay close attention to complex conditionals that affect initialization, since some branches might not perform the initialization. ¦ [Implementation] Avoid race conditions (CWE-362) during initialization routines. ¦ [Build and Compilation] Run or compile the product with settings that generate warnings about uninitialized variables or data.
CVE-2024-43854 | medium | block/bio-integrity.c |  |  | 5.5 |  | IOT Goat SAST | 1 |  |  | Linux | 4.9.152 |  | INCONCLUSIVE | 2025-07-02T12:12:44Z | 0 | 0 | CWE-401 | In the Linux kernel, the following vulnerability has been resolved:block: initialize integrity buffer to zero before writing it to mediaMetadata added by bio_integrity_prep is using plain kmalloc, which leadsto random kernel memory being written media. For PI metadata this islimited to the app tag that isn't used by kernel generated metadata,but for non-PI metadata the entire buffer leaks kernel memory.Fix this by adding the __GFP_ZERO flag to allocations for writes. |  | CVSS:3.1/AV:L/AC:L/PR:L/UI:N/S:U/C:N/I:N/A:H | https://nvd.nist.gov/vuln/detail/CVE-2024-43854 | https://emea.finitestate.io/projects/5518255806845340306/versions/8350195272324183931/findings?findingId=6431842046604743631 | [Implementation] Choose a language or tool that provides automatic memory management, or makes manual memory management less error-prone. For example, glibc in Linux provides protection against free of invalid pointers. When using Xcode to target OS X or iOS, enable automatic reference counting (ARC) [REF-391]. To help correctly and consistently manage memory when programming in C++, consider using a smart pointer class such as std::auto_ptr (defined by ISO/IEC ISO/IEC 14882:2003), std::shared_ptr and std::unique_ptr (specified by an upcoming revision of the C++ standard, informally referred to as C++ 1x), or equivalent solutions such as Boost. ¦ [Architecture and Design] Use an abstraction library to abstract away risky APIs. Not a complete solution. ¦ [Architecture and Design] The Boehm-Demers-Weiser Garbage Collector or valgrind can be used to detect leaks in code.
CVE-2024-49970 | medium | drivers/gpu/drm/amd/amdgpu/../display/dc/resource/dcn401/dcn401_resource.c | dcn401_stream_encoder_create; stream_enc_regs | GPU / AMD Display | 5.5 |  | IOT Goat SAST | 1 |  |  | Linux | 4.9.152 |  | INCONCLUSIVE | 2025-07-02T12:12:44Z | 0 | 0 | CWE-129 | In the Linux kernel, the following vulnerability has been resolved:drm/amd/display: Implement bounds check for stream encoder creation in DCN401'stream_enc_regs' array is an array of dcn10_stream_enc_registersstructures. The array is initialized with four elements, correspondingto the four calls to stream_enc_regs() in the array initializer. Thismeans that valid indices for this array are 0, 1, 2, and 3.The error message 'stream_enc_regs' 4 <= 5 below, is indicating thatthere is an attempt to access this array with an index of 5, which isout of bounds. This could lead to undefined behaviorHere, eng_id is used as an index to access the stream_enc_regs array. Ifeng_id is 5, this would result in an out-of-bounds access on thestream_enc_regs array.Thus fixing Buffer overflow error in dcn401_stream_encoder_createFound by smatch:drivers/gpu/drm/amd/amdgpu/../display/dc/resource/dcn401/dcn401_resource.c:1209 dcn401_stream_encoder_create() error: buffer overflow 'stream_enc_regs' 4 <= 5 |  | CVSS:3.1/AV:L/AC:L/PR:L/UI:N/S:U/C:N/I:N/A:H | https://nvd.nist.gov/vuln/detail/CVE-2024-49970 | https://emea.finitestate.io/projects/5518255806845340306/versions/8350195272324183931/findings?findingId=6432260893655076293 | [Architecture and Design] Use an input validation framework such as Struts or the OWASP ESAPI Validation API. Note that using a framework does not automatically address all input validation problems; be mindful of weaknesses that could arise from misusing the framework itself (CWE-1173). ¦ [Architecture and Design] For any security checks that are performed on the client side, ensure that these checks are duplicated on the server side, in order to avoid CWE-602. Attackers can bypass the client-side checks by modifying values after the checks have been performed, or by changing the client to remove the client-side checks entirely. Then, these modified values would be submitted to the server. Even though client-side checks provide minimal benefits with respect to server-side security, they are still useful. First, they can support intrusion detection. If the server receives input that should have been rejected by the client, then it may be an indication of an attack. Second, client-side error-checking can provide helpful feedback to the user about the expectations for valid input. Third, there may be a reduction in server-side processing time for accidental input errors, although this is typically a small savings. ¦ [Requirements] Use a language that does not allow this weakness to occur or provides constructs that make this weakness easier to avoid. For example, Ada allows the programmer to constrain the values of a variable and languages such as Java and Ruby will allow the programmer to handle exceptions when an out-of-bounds index is accessed. ¦ [Operation] Run or compile the software using features or extensions that randomly arrange the positions of a program's executable and libraries in memory. Because this makes the addresses unpredictable, it can prevent an attacker from reliably jumping to exploitable code. Examples include Address Space Layout Randomization (ASLR) [REF-58] [REF-60] and Position-Independent Executables (PIE) [REF-64]. Imported modules may be similarly realigned if their default memory addresses conflict with other modules, in a process known as "rebasing" (for Windows) and "prelinking" (for Linux) [REF-1332] using randomly generated addresses. ASLR for libraries cannot be used in conjunction with prelink since it would require relocating the libraries at run-time, defeating the whole purpose of prelinking. For more information on these techniques see D3-SAOR (Segment Address Offset Randomization) from D3FEND [REF-1335]. ¦ [Operation] Use a CPU and operating system that offers Data Execution Protection (using hardware NX or XD bits) or the equivalent techniques that simulate this feature in software, such as PaX [REF-60] [REF-61]. These techniques ensure that any instruction executed is exclusively at a memory address that is part of the code segment. For more information on these techniques see D3-PSEP (Process Segment Execution Prevention) from D3FEND [REF-1336]. ¦ [Implementation] Assume all input is malicious. Use an "accept known good" input validation strategy, i.e., use a list of acceptable inputs that strictly conform to specifications. Reject any input that does not strictly conform to specifications, or transform it into something that does. When performing input validation, consider all potentially relevant properties, including length, type of input, the full range of acceptable values, missing or extra inputs, syntax, consistency across related fields, and conformance to business rules. As an example of business rule logic, "boat" may be syntactically valid because it only contains alphanumeric characters, but it is not valid if the input is only expected to contain colors such as "red" or "blue." Do not rely exclusively on looking for malicious or malformed inputs. This is likely to miss at least one undesirable input, especially if the code's environment changes. This can give attackers enough room to bypass the intended validation. However, denylists can be useful for detecting potential attacks or determining which inputs are so malformed that they should be rejected outright. When accessing a user-controlled array index, use a stringent range of values that are within the target array. Make sure that you do not allow negative values to be used. That is, verify the minimum as well as the maximum of the range of acceptable values. ¦ [Implementation] Be especially careful to validate all input when invoking code that crosses language boundaries, such as from an interpreted language to native code. This could create an unexpected interaction between the language boundaries. Ensure that you are not violating any of the expectations of the language with which you are interfacing. For example, even though Java may not be susceptible to buffer overflows, providing a large argument in a call to native code might trigger an overflow. ¦ [Architecture and Design] Run your code using the lowest privileges that are required to accomplish the necessary tasks [REF-76]. If possible, create isolated accounts with limited privileges that are only used for a single task. That way, a successful attack will not immediately give the attacker access to the rest of the software or its environment. For example, database applications rarely need to run as the database administrator, especially in day-to-day operations. ¦ [Architecture and Design] Run the code in a "jail" or similar sandbox environment that enforces strict boundaries between the process and the operating system. This may effectively restrict which files can be accessed in a particular directory or which commands can be executed by the software. OS-level examples include the Unix chroot jail, AppArmor, and SELinux. In general, managed code may provide some protection. For example, java.io.FilePermission in the Java SecurityManager allows the software to specify restrictions on file operations. This may not be a feasible solution, and it only limits the impact to the operating system; the rest of the application may still be subject to compromise. Be careful to avoid CWE-243 and other weaknesses related to jails.
CVE-2022-49404 | medium | drivers/infiniband/hw/hfi1/init.c |  | Networking / RDMA | 5.5 |  | IOT Goat SAST | 1 |  |  | Linux | 4.9.152 |  | INCONCLUSIVE | 2025-07-02T12:12:44Z | 0 | 0 | CWE-190 | In the Linux kernel, the following vulnerability has been resolved:RDMA/hfi1: Fix potential integer multiplication overflow errorsWhen multiplying of different types, an overflow is possible even whenstoring the result in a larger type. This is because the conversion isdone after the multiplication. So arithmetic overflow and thus inincorrect value is possible.Correct an instance of this in the inter packet delay calculation. Fix byensuring one of the operands is u64 which will promote the other to u64 aswell ensuring no overflow. |  | CVSS:3.1/AV:L/AC:L/PR:L/UI:N/S:U/C:N/I:N/A:H | https://nvd.nist.gov/vuln/detail/CVE-2022-49404 | https://emea.finitestate.io/projects/5518255806845340306/versions/8350195272324183931/findings?findingId=6433216892074877743 | [Requirements] Ensure that all protocols are strictly defined, such that all out-of-bounds behavior can be identified simply, and require strict conformance to the protocol. ¦ [Requirements] Use a language that does not allow this weakness to occur or provides constructs that make this weakness easier to avoid. If possible, choose a language or compiler that performs automatic bounds checking. ¦ [Architecture and Design] Use a vetted library or framework that does not allow this weakness to occur or provides constructs that make this weakness easier to avoid [REF-1482]. Use libraries or frameworks that make it easier to handle numbers without unexpected consequences. Examples include safe integer handling packages such as SafeInt (C++) or IntegerLib (C or C++). [REF-106] ¦ [Implementation] Perform input validation on any numeric input by ensuring that it is within the expected range. Enforce that the input meets both the minimum and maximum requirements for the expected range. Use unsigned integers where possible. This makes it easier to perform validation for integer overflows. When signed integers are required, ensure that the range check includes minimum values as well as maximum values. ¦ [Implementation] Understand the programming language's underlying representation and how it interacts with numeric calculation (CWE-681). Pay close attention to byte size discrepancies, precision, signed/unsigned distinctions, truncation, conversion and casting between types, "not-a-number" calculations, and how the language handles numbers that are too large or too small for its underlying representation. [REF-7] Also be careful to account for 32-bit, 64-bit, and other potential differences that may affect the numeric representation. ¦ [Architecture and Design] For any security checks that are performed on the client side, ensure that these checks are duplicated on the server side, in order to avoid CWE-602. Attackers can bypass the client-side checks by modifying values after the checks have been performed, or by changing the client to remove the client-side checks entirely. Then, these modified values would be submitted to the server. ¦ [Implementation] Examine compiler warnings closely and eliminate problems with potential security implications, such as signed / unsigned mismatch in memory operations, or use of uninitialized variables. Even if the weakness is rarely exploitable, a single failure may lead to the compromise of the entire system.
CVE-2018-13094 | medium | fs/xfs/libxfs/xfs_attr_leaf.c | xfs_da_shrink_inode | Filesystem / XFS | 5.5 |  | IOT Goat SAST | 1 |  |  | Linux | 4.9.152 |  | UNREACHABLE | 2025-07-02T12:12:44Z | 1 | 0 | CWE-476 | An issue was discovered in fs/xfs/libxfs/xfs_attr_leaf.c in the Linux kernel through 4.17.3. An OOPS may occur for a corrupted xfs image after xfs_da_shrink_inode() is called with a NULL bp. | AV:N/AC:M/Au:N/C:N/I:N/A:P | CVSS:3.0/AV:L/AC:L/PR:N/UI:R/S:U/C:N/I:N/A:H | https://nvd.nist.gov/vuln/detail/CVE-2018-13094 | https://emea.finitestate.io/projects/5518255806845340306/versions/8350195272324183931/findings?findingId=6435513665731920984 | [Implementation] For any pointers that could have been modified or provided from a function that can return NULL, check the pointer for NULL before use. When working with a multithreaded or otherwise asynchronous environment, ensure that proper locking APIs are used to lock before the check, and unlock when it has finished [REF-1484]. ¦ [Requirements] Select a programming language that is not susceptible to these issues. ¦ [Implementation] Check the results of all functions that return a value and verify that the value is non-null before acting upon it. ¦ [Architecture and Design] Identify all variables and data stores that receive information from external sources, and apply input validation to make sure that they are only initialized to expected values. ¦ [Implementation] Explicitly initialize all variables and other data stores, either during declaration or just before the first usage.
CVE-2024-26757 | medium | shell/integrity-caching.s | md_check_recovery; md_set_readonly |  | 5.5 |  | IOT Goat SAST | 1 |  |  | Linux | 4.9.152 |  | INCONCLUSIVE | 2025-07-02T12:12:44Z | 0 | 0 | CWE-404 | In the Linux kernel, the following vulnerability has been resolved:md: Don't ignore read-only array in md_check_recovery()Usually if the array is not read-write, md_check_recovery() won'tregister new sync_thread in the first place. And if the array isread-write and sync_thread is registered, md_set_readonly() willunregister sync_thread before setting the array read-only. md/raidfollow this behavior hence there is no problem.After commit f52f5c71f3d4 ("md: fix stopping sync thread"), followinghang can be triggered by test shell/integrity-caching.sh:1) array is read-only. dm-raid update super block:rs_update_sbs ro = mddev->ro mddev->ro = 0 -> set array read-write md_update_sb2) register new sync thread concurrently.3) dm-raid set array back to read-only:rs_update_sbs mddev->ro = ro4) stop the array:raid_dtr md_stop stop_sync_thread set_bit(MD_RECOVERY_INTR, &mddev->recovery); md_wakeup_thread_directly(mddev->sync_thread); wait_event(..., !test_bit(MD_RECOVERY_RUNNING, &mddev->recovery))5) sync thread done: md_do_sync set_bit(MD_RECOVERY_DONE, &mddev->recovery); md_wakeup_thread(mddev->thread);6) daemon thread can't unregister sync thread: md_check_recovery if (!md_is_rdwr(mddev) && !test_bit(MD_RECOVERY_NEEDED, &mddev->recovery)) return; -> -> MD_RECOVERY_RUNNING can't be cleared, hence step 4 hang;The root cause is that dm-raid manipulate 'mddev->ro' by itself,however, dm-raid really should stop sync thread before setting thearray read-only. Unfortunately, I need to read more code before Ican refacter the handler of 'mddev->ro' in dm-raid, hence let's fixthe problem the easy way for now to prevent dm-raid regression. |  | CVSS:3.1/AV:L/AC:L/PR:L/UI:N/S:U/C:N/I:N/A:H | https://nvd.nist.gov/vuln/detail/CVE-2024-26757 | https://emea.finitestate.io/projects/5518255806845340306/versions/8350195272324183931/findings?findingId=6445720050590296724 | [Requirements] Use a language that does not allow this weakness to occur or provides constructs that make this weakness easier to avoid. For example, languages such as Java, Ruby, and Lisp perform automatic garbage collection that releases memory for objects that have been deallocated. ¦ [Implementation] It is good practice to be responsible for freeing all resources you allocate and to be consistent with how and where you free memory in a function. If you allocate memory that you intend to free upon completion of the function, you must be sure to free the memory at all exit points for that function including error conditions. ¦ [Implementation] Memory should be allocated/freed using matching functions such as malloc/free, new/delete, and new[]/delete[]. ¦ [Implementation] When releasing a complex object or structure, ensure that you properly dispose of all of its member components, not just the object itself.
CVE-2018-19407 | medium | arch/x86/kvm/x86.c |  | Architecture / x86 | 5.5 |  | IOT Goat SAST | 1 |  |  | Linux | 4.9.152 |  | INCONCLUSIVE | 2025-07-02T12:12:44Z | 0 | 0 | CWE-476 | The vcpu_scan_ioapic function in arch/x86/kvm/x86.c in the Linux kernel through 4.19.2 allows local users to cause a denial of service (NULL pointer dereference and BUG) via crafted system calls that reach a situation where ioapic is uninitialized. | AV:L/AC:L/Au:N/C:N/I:N/A:C | CVSS:3.0/AV:L/AC:L/PR:L/UI:N/S:U/C:N/I:N/A:H | https://nvd.nist.gov/vuln/detail/CVE-2018-19407 | https://emea.finitestate.io/projects/5518255806845340306/versions/8350195272324183931/findings?findingId=6448609029613394396 | [Implementation] For any pointers that could have been modified or provided from a function that can return NULL, check the pointer for NULL before use. When working with a multithreaded or otherwise asynchronous environment, ensure that proper locking APIs are used to lock before the check, and unlock when it has finished [REF-1484]. ¦ [Requirements] Select a programming language that is not susceptible to these issues. ¦ [Implementation] Check the results of all functions that return a value and verify that the value is non-null before acting upon it. ¦ [Architecture and Design] Identify all variables and data stores that receive information from external sources, and apply input validation to make sure that they are only initialized to expected values. ¦ [Implementation] Explicitly initialize all variables and other data stores, either during declaration or just before the first usage.
CVE-2024-49944 | medium | net/sctp/socket.c; net/socket.c | sctp_autobind; sctp_inet_listen; sctp_listen_start; setsockopt | Networking | 5.5 |  | IOT Goat SAST | 1 |  |  | Linux | 4.9.152 |  | INCONCLUSIVE | 2025-07-02T12:12:44Z | 0 | 0 | CWE--1 | In the Linux kernel, the following vulnerability has been resolved:sctp: set sk_state back to CLOSED if autobind fails in sctp_listen_startIn sctp_listen_start() invoked by sctp_inet_listen(), it should set thesk_state back to CLOSED if sctp_autobind() fails due to whatever reason.Otherwise, next time when calling sctp_inet_listen(), if sctp_sk(sk)->reuseis already set via setsockopt(SCTP_REUSE_PORT), sctp_sk(sk)->bind_hash willbe dereferenced as sk_state is LISTENING, which causes a crash as bind_hashis NULL. KASAN: null-ptr-deref in range [0x0000000000000000-0x0000000000000007] RIP: 0010:sctp_inet_listen+0x7f0/0xa20 net/sctp/socket.c:8617 Call Trace: <TASK> __sys_listen_socket net/socket.c:1883 [inline] __sys_listen+0x1b7/0x230 net/socket.c:1894 __do_sys_listen net/socket.c:1902 [inline] |  | CVSS:3.1/AV:L/AC:L/PR:L/UI:N/S:U/C:N/I:N/A:H | https://nvd.nist.gov/vuln/detail/CVE-2024-49944 | https://emea.finitestate.io/projects/5518255806845340306/versions/8350195272324183931/findings?findingId=6449813818955018682 | [Implementation] Add defensive null checks, bounds validation, and error handling on failure paths to prevent crashes. Apply the relevant kernel patch. Applies to: crash.
CVE-2022-1263 | medium | virt/kvm/kvm_main.c |  | Virtualization / KVM | 5.5 |  | IOT Goat SAST | 1 |  |  | Linux | 4.9.152 |  | UNREACHABLE | 2025-07-02T12:12:44Z | 1 | 0 | CWE-476 | A NULL pointer dereference issue was found in KVM when releasing a vCPU with dirty ring support enabled. This flaw allows an unprivileged local attacker on the host to issue specific ioctl calls, causing a kernel oops condition that results in a denial of service. |  | CVSS:3.1/AV:L/AC:L/PR:L/UI:N/S:U/C:N/I:N/A:H | https://nvd.nist.gov/vuln/detail/CVE-2022-1263 | https://emea.finitestate.io/projects/5518255806845340306/versions/8350195272324183931/findings?findingId=6454036053797194466 | [Implementation] For any pointers that could have been modified or provided from a function that can return NULL, check the pointer for NULL before use. When working with a multithreaded or otherwise asynchronous environment, ensure that proper locking APIs are used to lock before the check, and unlock when it has finished [REF-1484]. ¦ [Requirements] Select a programming language that is not susceptible to these issues. ¦ [Implementation] Check the results of all functions that return a value and verify that the value is non-null before acting upon it. ¦ [Architecture and Design] Identify all variables and data stores that receive information from external sources, and apply input validation to make sure that they are only initialized to expected values. ¦ [Implementation] Explicitly initialize all variables and other data stores, either during declaration or just before the first usage.
CVE-2024-53060 | medium | drivers/gpu/drm/amd/amdgpu/amdgpu_acpi.c | supportedacpi_evaluate_object | GPU / DRM | 5.5 |  | IOT Goat SAST | 1 |  |  | Linux | 4.9.152 |  | INCONCLUSIVE | 2025-07-02T12:12:44Z | 0 | 0 | CWE-476 | In the Linux kernel, the following vulnerability has been resolved:drm/amdgpu: prevent NULL pointer dereference if ATIF is not supportedacpi_evaluate_object() may return AE_NOT_FOUND (failure), whichwould result in dereferencing buffer.pointer (obj) while being NULL.Although this case may be unrealistic for the current code, it isstill better to protect against possible bugs.Bail out also when status is AE_NOT_FOUND.This fixes 1 FORWARD_NULL issue reported by CoverityReport: CID 1600951: Null pointer dereferences (FORWARD_NULL)(cherry picked from commit 91c9e221fe2553edf2db71627d8453f083de87a1) |  | CVSS:3.1/AV:L/AC:L/PR:L/UI:N/S:U/C:N/I:N/A:H | https://nvd.nist.gov/vuln/detail/CVE-2024-53060 | https://emea.finitestate.io/projects/5518255806845340306/versions/8350195272324183931/findings?findingId=6455971343968929445 | [Implementation] For any pointers that could have been modified or provided from a function that can return NULL, check the pointer for NULL before use. When working with a multithreaded or otherwise asynchronous environment, ensure that proper locking APIs are used to lock before the check, and unlock when it has finished [REF-1484]. ¦ [Requirements] Select a programming language that is not susceptible to these issues. ¦ [Implementation] Check the results of all functions that return a value and verify that the value is non-null before acting upon it. ¦ [Architecture and Design] Identify all variables and data stores that receive information from external sources, and apply input validation to make sure that they are only initialized to expected values. ¦ [Implementation] Explicitly initialize all variables and other data stores, either during declaration or just before the first usage.
CVE-2024-50168 | medium | drivers/net/ethernet/i825xx/sun3_82586.c | dev_kfree_skb; sun3_82586_send_packet | Ethernet Driver | 5.5 |  | IOT Goat SAST | 1 |  |  | Linux | 4.9.152 |  | INCONCLUSIVE | 2025-07-02T12:12:44Z | 0 | 0 | CWE-401 | In the Linux kernel, the following vulnerability has been resolved:net/sun3_82586: fix potential memory leak in sun3_82586_send_packet()The sun3_82586_send_packet() returns NETDEV_TX_OK without freeing skbin case of skb->len being too long, add dev_kfree_skb() to fix it. |  | CVSS:3.1/AV:L/AC:L/PR:L/UI:N/S:U/C:N/I:N/A:H | https://nvd.nist.gov/vuln/detail/CVE-2024-50168 | https://emea.finitestate.io/projects/5518255806845340306/versions/8350195272324183931/findings?findingId=6461839640975037156 | [Implementation] Choose a language or tool that provides automatic memory management, or makes manual memory management less error-prone. For example, glibc in Linux provides protection against free of invalid pointers. When using Xcode to target OS X or iOS, enable automatic reference counting (ARC) [REF-391]. To help correctly and consistently manage memory when programming in C++, consider using a smart pointer class such as std::auto_ptr (defined by ISO/IEC ISO/IEC 14882:2003), std::shared_ptr and std::unique_ptr (specified by an upcoming revision of the C++ standard, informally referred to as C++ 1x), or equivalent solutions such as Boost. ¦ [Architecture and Design] Use an abstraction library to abstract away risky APIs. Not a complete solution. ¦ [Architecture and Design] The Boehm-Demers-Weiser Garbage Collector or valgrind can be used to detect leaks in code.
CVE-2021-47631 | medium | arch/arm/mach-davinci/board-da850-evm.c | da850_evm_config_emac; device_initcall | Architecture | 5.5 |  | IOT Goat SAST | 1 |  |  | Linux | 4.9.152 |  | INCONCLUSIVE | 2025-07-02T12:12:44Z | 0 | 0 | CWE-476 | In the Linux kernel, the following vulnerability has been resolved:ARM: davinci: da850-evm: Avoid NULL pointer dereferenceWith newer versions of GCC, there is a panic in da850_evm_config_emac()when booting multi_v5_defconfig in QEMU under the palmetto-bmc machine:Unable to handle kernel NULL pointer dereference at virtual address 00000020pgd = (ptrval)[00000020] *pgd=00000000Internal error: Oops: 5 [#1] PREEMPT ARMModules linked in:CPU: 0 PID: 1 Comm: swapper Not tainted 5.15.0 #1Hardware name: Generic DT based systemPC is at da850_evm_config_emac+0x1c/0x120LR is at do_one_initcall+0x50/0x1e0The emac_pdata pointer in soc_info is NULL because davinci_soc_info onlygets populated on davinci machines but da850_evm_config_emac() is calledon all machines via device_initcall().Move the rmii_en assignment below the machine check so that it is onlydereferenced when running on a supported SoC. |  | CVSS:3.1/AV:L/AC:L/PR:L/UI:N/S:U/C:N/I:N/A:H | https://nvd.nist.gov/vuln/detail/CVE-2021-47631 | https://emea.finitestate.io/projects/5518255806845340306/versions/8350195272324183931/findings?findingId=6464556304618041751 | [Implementation] For any pointers that could have been modified or provided from a function that can return NULL, check the pointer for NULL before use. When working with a multithreaded or otherwise asynchronous environment, ensure that proper locking APIs are used to lock before the check, and unlock when it has finished [REF-1484]. ¦ [Requirements] Select a programming language that is not susceptible to these issues. ¦ [Implementation] Check the results of all functions that return a value and verify that the value is non-null before acting upon it. ¦ [Architecture and Design] Identify all variables and data stores that receive information from external sources, and apply input validation to make sure that they are only initialized to expected values. ¦ [Implementation] Explicitly initialize all variables and other data stores, either during declaration or just before the first usage.
CVE-2023-52705 | medium | kernel/sched/core.c; kernel/locking/rwsem.c; fs/nilfs2/segment.c; kernel/kthread.c; arch/x86/entry/entry_64.S; mm/swap.c; fs/nilfs2/page.c; fs/nilfs2/mdt.c; fs/nilfs2/sufile.c; fs/nilfs2/super.c; fs/nilfs2/ioctl.c | nilfs_resize_fs; nilfs_sufile_resize | Kernel Core | 5.5 |  | IOT Goat SAST | 1 |  |  | Linux | 4.9.152 |  | INCONCLUSIVE | 2025-07-02T12:12:44Z | 0 | 0 | CWE-191 | In the Linux kernel, the following vulnerability has been resolved:nilfs2: fix underflow in second superblock position calculationsMacro NILFS_SB2_OFFSET_BYTES, which computes the position of the secondsuperblock, underflows when the argument device size is less than 4096bytes. Therefore, when using this macro, it is necessary to check inadvance that the device size is not less than a lower limit, or at leastthat underflow does not occur.The current nilfs2 implementation lacks this check, causing out-of-boundblock access when mounting devices smaller than 4096 bytes: I/O error, dev loop0, sector 36028797018963960 op 0x0:(READ) flags 0x0 phys_seg 1 prio class 2 NILFS (loop0): unable to read secondary superblock (blocksize = 1024)In addition, when trying to resize the filesystem to a size below 4096bytes, this underflow occurs in nilfs_resize_fs(), passing a huge numberof segments to nilfs_sufile_resize(), corrupting parameters such as thenumber of segments in superblocks. This causes excessive loop iterationsin nilfs_sufile_resize() during a subsequent resize ioctl, causingsemaphore ns_segctor_sem to block for a long time and hang the writerthread: INFO: task segctord:5067 blocked for more than 143 seconds. Not tainted 6.2.0-rc8-syzkaller-00015-gf6feea56f66d #0 "echo 0 > /proc/sys/kernel/hung_task_timeout_secs" disables this message. task:segctord state:D stack:23456 pid:5067 ppid:2 flags:0x00004000 Call Trace: <TASK> context_switch kernel/sched/core.c:5293 [inline] __schedule+0x1409/0x43f0 kernel/sched/core.c:6606 schedule+0xc3/0x190 kernel/sched/core.c:6682 rwsem_down_write_slowpath+0xfcf/0x14a0 kernel/locking/rwsem.c:1190 nilfs_transaction_lock+0x25c/0x4f0 fs/nilfs2/segment.c:357 nilfs_segctor_thread_construct fs/nilfs2/segment.c:2486 [inline] nilfs_segctor_thread+0x52f/0x1140 fs/nilfs2/segment.c:2570 kthread+0x270/0x300 kernel/kthread.c:376 ret_from_fork+0x1f/0x30 arch/x86/entry/entry_64.S:308 </TASK> ... Call Trace: <TASK> folio_mark_accessed+0x51c/0xf00 mm/swap.c:515 __nilfs_get_page_block fs/nilfs2/page.c:42 [inline] nilfs_grab_buffer+0x3d3/0x540 fs/nilfs2/page.c:61 nilfs_mdt_submit_block+0xd7/0x8f0 fs/nilfs2/mdt.c:121 nilfs_mdt_read_block+0xeb/0x430 fs/nilfs2/mdt.c:176 nilfs_mdt_get_block+0x12d/0xbb0 fs/nilfs2/mdt.c:251 nilfs_sufile_get_segment_usage_block fs/nilfs2/sufile.c:92 [inline] nilfs_sufile_truncate_range fs/nilfs2/sufile.c:679 [inline] nilfs_sufile_resize+0x7a3/0x12b0 fs/nilfs2/sufile.c:777 nilfs_resize_fs+0x20c/0xed0 fs/nilfs2/super.c:422 nilfs_ioctl_resize fs/nilfs2/ioctl.c:1033 [inline] nilfs_ioctl+0x137c/0x2440 fs/nilfs2/ioctl.c:1301 ...This fixes these issues by inserting appropriate minimum device sizechecks or anti-underflow checks, depending on where the macro is used. |  | CVSS:3.1/AV:L/AC:L/PR:L/UI:N/S:U/C:N/I:N/A:H | https://nvd.nist.gov/vuln/detail/CVE-2023-52705 | https://emea.finitestate.io/projects/5518255806845340306/versions/8350195272324183931/findings?findingId=6466830169577904050 | [via CWE-682: Incorrect Calculation] [Implementation] Understand your programming language's underlying representation and how it interacts with numeric calculation. Pay close attention to byte size discrepancies, precision, signed/unsigned distinctions, truncation, conversion and casting between types, "not-a-number" calculations, and how your language handles numbers that are too large or too small for its underlying representation. ¦ [Implementation] Perform input validation on any numeric input by ensuring that it is within the expected range. Enforce that the input meets both the minimum and maximum requirements for the expected range. ¦ [Implementation] Use the appropriate type for the desired action. For example, in C/C++, only use unsigned types for values that could never be negative, such as height, width, or other numbers related to quantity. ¦ [Architecture and Design] Use languages, libraries, or frameworks that make it easier to handle numbers without unexpected consequences. Examples include safe integer handling packages such as SafeInt (C++) or IntegerLib (C or C++). ¦ [Architecture and Design] Use languages, libraries, or frameworks that make it easier to handle numbers without unexpected consequences. Examples include safe integer handling packages such as SafeInt (C++) or IntegerLib (C or C++). ¦ [Implementation] Examine compiler warnings closely and eliminate problems with potential security implications, such as signed / unsigned mismatch in memory operations, or use of uninitialized variables. Even if the weakness is rarely exploitable, a single failure may lead to the compromise of the entire system. ¦ [Testing] Use automated static analysis tools that target this type of weakness. Many modern techniques use data flow analysis to minimize the number of false positives. This is not a perfect solution, since 100% accuracy and coverage are not feasible. ¦ [Testing] Use dynamic tools and techniques that interact with the product using large test suites with many diverse inputs, such as fuzz testing (fuzzing), robustness testing, and fault injection. The product's operation may slow down, but it should not become unstable, crash, or generate incorrect results.
CVE-2022-49568 | medium | virt/kvm/kvm_main.c | kvm_destroy_devices; kvm_ioctl_create_device | Virtualization / KVM | 5.5 |  | IOT Goat SAST | 1 |  |  | Linux | 4.9.152 |  | INCONCLUSIVE | 2025-07-02T12:12:44Z | 0 | 0 | CWE-476 | In the Linux kernel, the following vulnerability has been resolved:KVM: Don't null dereference ops->destroyA KVM device cleanup happens in either of two callbacks:1) destroy() which is called when the VM is being destroyed;2) release() which is called when a device fd is closed.Most KVM devices use 1) but Book3s's interrupt controller KVM devices(XICS, XIVE, XIVE-native) use 2) as they need to close and reopen duringthe machine execution. The error handling in kvm_ioctl_create_device()assumes destroy() is always defined which leads to NULL dereference asdiscovered by Syzkaller.This adds a checks for destroy!=NULL and adds a missing release().This is not changing kvm_destroy_devices() as devices with definedrelease() should have been removed from the KVM devices list by then. |  | CVSS:3.1/AV:L/AC:L/PR:L/UI:N/S:U/C:N/I:N/A:H | https://nvd.nist.gov/vuln/detail/CVE-2022-49568 | https://emea.finitestate.io/projects/5518255806845340306/versions/8350195272324183931/findings?findingId=6477091900293814613 | [Implementation] For any pointers that could have been modified or provided from a function that can return NULL, check the pointer for NULL before use. When working with a multithreaded or otherwise asynchronous environment, ensure that proper locking APIs are used to lock before the check, and unlock when it has finished [REF-1484]. ¦ [Requirements] Select a programming language that is not susceptible to these issues. ¦ [Implementation] Check the results of all functions that return a value and verify that the value is non-null before acting upon it. ¦ [Architecture and Design] Identify all variables and data stores that receive information from external sources, and apply input validation to make sure that they are only initialized to expected values. ¦ [Implementation] Explicitly initialize all variables and other data stores, either during declaration or just before the first usage.
CVE-2021-47366 | medium | fs/afs/fs_probe.c; fs/afs/fsclient.c; fs/afs/internal.h; fs/afs/protocol_afs.h; fs/afs/protocol_yfs.h | upper_32_bits | Filesystem | 5.5 |  | IOT Goat SAST | 1 |  |  | Linux | 4.9.152 |  | INCONCLUSIVE | 2025-07-02T12:12:44Z | 0 | 0 | CWE-787 | In the Linux kernel, the following vulnerability has been resolved:afs: Fix corruption in reads at fpos 2G-4G from an OpenAFS serverAFS-3 has two data fetch RPC variants, FS.FetchData and FS.FetchData64, andLinux's afs client switches between them when talking to a non-YFS serverif the read size, the file position or the sum of the two have the upper 32bits set of the 64-bit value.This is a problem, however, since the file position and length fields ofFS.FetchData are *signed* 32-bit values.Fix this by capturing the capability bits obtained from the fileserver whenit's sent an FS.GetCapabilities RPC, rather than just discarding them, andthen picking out the VICED_CAPABILITY_64BITFILES flag. This can then beused to decide whether to use FS.FetchData or FS.FetchData64 - and alsoFS.StoreData or FS.StoreData64 - rather than using upper_32_bits() toswitch on the parameter values.This capabilities flag could also be used to limit the maximum size of thefile, but all servers must be checked for that.Note that the issue does not exist with FS.StoreData - that uses *unsigned*32-bit values. It's also not a problem with Auristor servers as itsYFS.FetchData64 op uses unsigned 64-bit values.This can be tested by cloning a git repo through an OpenAFS client to anOpenAFS server and then doing "git status" on it from a Linux afsclient[1]. Provided the clone has a pack file that's in the 2G-4G range,the git status will show errors like: error: packfile .git/objects/pack/pack-5e813c51d12b6847bbc0fcd97c2bca66da50079c.pack does not match index error: packfile .git/objects/pack/pack-5e813c51d12b6847bbc0fcd97c2bca66da50079c.pack does not match indexThis can be observed in the server's FileLog with something like thefollowing appearing:Sun Aug 29 19:31:39 2021 SRXAFS_FetchData, Fid = 2303380852.491776.3263114, Host 192.168.11.201:7001, Id 1001Sun Aug 29 19:31:39 2021 CheckRights: len=0, for host=192.168.11.201:7001Sun Aug 29 19:31:39 2021 FetchData_RXStyle: Pos 18446744071815340032, Len 3154Sun Aug 29 19:31:39 2021 FetchData_RXStyle: file size 2400758866...Sun Aug 29 19:31:40 2021 SRXAFS_FetchData returns 5Note the file position of 18446744071815340032. This is the requested fileposition sign-extended. |  | CVSS:3.1/AV:L/AC:L/PR:L/UI:N/S:U/C:N/I:N/A:H | https://nvd.nist.gov/vuln/detail/CVE-2021-47366 | https://emea.finitestate.io/projects/5518255806845340306/versions/8350195272324183931/findings?findingId=6477363437634325142 | [Requirements] Use a language that does not allow this weakness to occur or provides constructs that make this weakness easier to avoid. For example, many languages that perform their own memory management, such as Java and Perl, are not subject to buffer overflows. Other languages, such as Ada and C#, typically provide overflow protection, but the protection can be disabled by the programmer. Be wary that a language's interface to native code may still be subject to overflows, even if the language itself is theoretically safe. ¦ [Architecture and Design] Use a vetted library or framework that does not allow this weakness to occur or provides constructs that make this weakness easier to avoid. Examples include the Safe C String Library (SafeStr) by Messier and Viega [REF-57], and the Strsafe.h library from Microsoft [REF-56]. These libraries provide safer versions of overflow-prone string-handling functions. ¦ [Operation] Use automatic buffer overflow detection mechanisms that are offered by certain compilers or compiler extensions. Examples include: the Microsoft Visual Studio /GS flag, Fedora/Red Hat FORTIFY_SOURCE GCC flag, StackGuard, and ProPolice, which provide various mechanisms including canary-based detection and range/index checking. D3-SFCV (Stack Frame Canary Validation) from D3FEND [REF-1334] discusses canary-based detection in detail. ¦ [Implementation] Consider adhering to the following rules when allocating and managing an application's memory: Double check that the buffer is as large as specified. When using functions that accept a number of bytes to copy, such as strncpy(), be aware that if the destination buffer size is equal to the source buffer size, it may not NULL-terminate the string. Check buffer boundaries if accessing the buffer in a loop and make sure there is no danger of writing past the allocated space. If necessary, truncate all input strings to a reasonable length before passing them to the copy and concatenation functions. ¦ [Operation] Run or compile the software using features or extensions that randomly arrange the positions of a program's executable and libraries in memory. Because this makes the addresses unpredictable, it can prevent an attacker from reliably jumping to exploitable code. Examples include Address Space Layout Randomization (ASLR) [REF-58] [REF-60] and Position-Independent Executables (PIE) [REF-64]. Imported modules may be similarly realigned if their default memory addresses conflict with other modules, in a process known as "rebasing" (for Windows) and "prelinking" (for Linux) [REF-1332] using randomly generated addresses. ASLR for libraries cannot be used in conjunction with prelink since it would require relocating the libraries at run-time, defeating the whole purpose of prelinking. For more information on these techniques see D3-SAOR (Segment Address Offset Randomization) from D3FEND [REF-1335]. ¦ [Operation] Use a CPU and operating system that offers Data Execution Protection (using hardware NX or XD bits) or the equivalent techniques that simulate this feature in software, such as PaX [REF-60] [REF-61]. These techniques ensure that any instruction executed is exclusively at a memory address that is part of the code segment. For more information on these techniques see D3-PSEP (Process Segment Execution Prevention) from D3FEND [REF-1336]. ¦ [Implementation] Replace unbounded copy functions with analogous functions that support length arguments, such as strcpy with strncpy. Create these if they are not available.
CVE-2023-52585 | medium | drivers/gpu/drm/amd/amdgpu/amdgpu_ras.c | amdgpu_ras_query_error_status_helper | GPU / AMD Display | 5.5 |  | IOT Goat SAST | 1 |  |  | Linux | 4.9.152 |  | INCONCLUSIVE | 2025-07-02T12:12:44Z | 0 | 0 | CWE-476 | In the Linux kernel, the following vulnerability has been resolved:drm/amdgpu: Fix possible NULL dereference in amdgpu_ras_query_error_status_helper()Return invalid error code -EINVAL for invalid block id.Fixes the below:drivers/gpu/drm/amd/amdgpu/amdgpu_ras.c:1183 amdgpu_ras_query_error_status_helper() error: we previously assumed 'info' could be null (see line 1176) |  | CVSS:3.1/AV:L/AC:L/PR:L/UI:N/S:U/C:N/I:N/A:H | https://nvd.nist.gov/vuln/detail/CVE-2023-52585 | https://emea.finitestate.io/projects/5518255806845340306/versions/8350195272324183931/findings?findingId=6490216997654467279 | [Implementation] For any pointers that could have been modified or provided from a function that can return NULL, check the pointer for NULL before use. When working with a multithreaded or otherwise asynchronous environment, ensure that proper locking APIs are used to lock before the check, and unlock when it has finished [REF-1484]. ¦ [Requirements] Select a programming language that is not susceptible to these issues. ¦ [Implementation] Check the results of all functions that return a value and verify that the value is non-null before acting upon it. ¦ [Architecture and Design] Identify all variables and data stores that receive information from external sources, and apply input validation to make sure that they are only initialized to expected values. ¦ [Implementation] Explicitly initialize all variables and other data stores, either during declaration or just before the first usage.
CVE-2022-49307 | medium | drivers/tty/synclink_gt.c | alloc_hdlcdev; slgt_clean | Kernel Driver | 5.5 |  | IOT Goat SAST | 1 |  |  | Linux | 4.9.152 |  | INCONCLUSIVE | 2025-07-02T12:12:44Z | 0 | 0 | CWE-476 | In the Linux kernel, the following vulnerability has been resolved:tty: synclink_gt: Fix null-pointer-dereference in slgt_clean()When the driver fails at alloc_hdlcdev(), and then we remove the drivermodule, we will get the following splat:[ 25.065966] general protection fault, probably for non-canonical address 0xdffffc0000000182: 0000 [#1] PREEMPT SMP KASAN PTI[ 25.066914] KASAN: null-ptr-deref in range [0x0000000000000c10-0x0000000000000c17][ 25.069262] RIP: 0010:detach_hdlc_protocol+0x2a/0x3e0[ 25.077709] Call Trace:[ 25.077924] <TASK>[ 25.078108] unregister_hdlc_device+0x16/0x30[ 25.078481] slgt_cleanup+0x157/0x9f0 [synclink_gt]Fix this by checking whether the 'info->netdev' is a null pointer first. |  | CVSS:3.1/AV:L/AC:L/PR:L/UI:N/S:U/C:N/I:N/A:H | https://nvd.nist.gov/vuln/detail/CVE-2022-49307 | https://emea.finitestate.io/projects/5518255806845340306/versions/8350195272324183931/findings?findingId=6492472697462167979 | [Implementation] For any pointers that could have been modified or provided from a function that can return NULL, check the pointer for NULL before use. When working with a multithreaded or otherwise asynchronous environment, ensure that proper locking APIs are used to lock before the check, and unlock when it has finished [REF-1484]. ¦ [Requirements] Select a programming language that is not susceptible to these issues. ¦ [Implementation] Check the results of all functions that return a value and verify that the value is non-null before acting upon it. ¦ [Architecture and Design] Identify all variables and data stores that receive information from external sources, and apply input validation to make sure that they are only initialized to expected values. ¦ [Implementation] Explicitly initialize all variables and other data stores, either during declaration or just before the first usage.
CVE-2017-18208 | medium | mm/madvise.c |  | Memory Management | 5.5 |  | IOT Goat SAST | 1 |  |  | Linux | 4.9.152 |  | UNREACHABLE | 2025-07-02T12:12:44Z | 0 | 0 | CWE-835 | The madvise_willneed function in mm/madvise.c in the Linux kernel before 4.14.4 allows local users to cause a denial of service (infinite loop) by triggering use of MADVISE_WILLNEED for a DAX mapping. | AV:L/AC:L/Au:N/C:N/I:N/A:C | CVSS:3.0/AV:L/AC:L/PR:L/UI:N/S:U/C:N/I:N/A:H | https://nvd.nist.gov/vuln/detail/CVE-2017-18208 | https://emea.finitestate.io/projects/5518255806845340306/versions/8350195272324183931/findings?findingId=6494150488051981965 | [Implementation] Ensure all loops have reachable exit conditions. Add iteration limits, timeouts, or watchdog mechanisms to prevent infinite loops. Validate loop termination conditions during code review.
CVE-2022-48979 | medium | drivers/gpu/drm/amd/display/dc/dml/display_mode_vba.h |  | GPU / DRM | 5.5 |  | IOT Goat SAST | 1 |  |  | Linux | 4.9.152 |  | INCONCLUSIVE | 2025-07-02T12:12:44Z | 0 | 0 | CWE-129 | In the Linux kernel, the following vulnerability has been resolved:drm/amd/display: fix array index out of bound error in DCN32 DML[Why&How]LinkCapacitySupport array is indexed with the number of voltage states andnot the number of max DPPs. Fix the error by changing the arraydeclaration to use the correct (larger) array size of total number ofvoltage states. |  | CVSS:3.1/AV:L/AC:L/PR:L/UI:N/S:U/C:N/I:N/A:H | https://nvd.nist.gov/vuln/detail/CVE-2022-48979 | https://emea.finitestate.io/projects/5518255806845340306/versions/8350195272324183931/findings?findingId=6552174611810461418 | [Architecture and Design] Use an input validation framework such as Struts or the OWASP ESAPI Validation API. Note that using a framework does not automatically address all input validation problems; be mindful of weaknesses that could arise from misusing the framework itself (CWE-1173). ¦ [Architecture and Design] For any security checks that are performed on the client side, ensure that these checks are duplicated on the server side, in order to avoid CWE-602. Attackers can bypass the client-side checks by modifying values after the checks have been performed, or by changing the client to remove the client-side checks entirely. Then, these modified values would be submitted to the server. Even though client-side checks provide minimal benefits with respect to server-side security, they are still useful. First, they can support intrusion detection. If the server receives input that should have been rejected by the client, then it may be an indication of an attack. Second, client-side error-checking can provide helpful feedback to the user about the expectations for valid input. Third, there may be a reduction in server-side processing time for accidental input errors, although this is typically a small savings. ¦ [Requirements] Use a language that does not allow this weakness to occur or provides constructs that make this weakness easier to avoid. For example, Ada allows the programmer to constrain the values of a variable and languages such as Java and Ruby will allow the programmer to handle exceptions when an out-of-bounds index is accessed. ¦ [Operation] Run or compile the software using features or extensions that randomly arrange the positions of a program's executable and libraries in memory. Because this makes the addresses unpredictable, it can prevent an attacker from reliably jumping to exploitable code. Examples include Address Space Layout Randomization (ASLR) [REF-58] [REF-60] and Position-Independent Executables (PIE) [REF-64]. Imported modules may be similarly realigned if their default memory addresses conflict with other modules, in a process known as "rebasing" (for Windows) and "prelinking" (for Linux) [REF-1332] using randomly generated addresses. ASLR for libraries cannot be used in conjunction with prelink since it would require relocating the libraries at run-time, defeating the whole purpose of prelinking. For more information on these techniques see D3-SAOR (Segment Address Offset Randomization) from D3FEND [REF-1335]. ¦ [Operation] Use a CPU and operating system that offers Data Execution Protection (using hardware NX or XD bits) or the equivalent techniques that simulate this feature in software, such as PaX [REF-60] [REF-61]. These techniques ensure that any instruction executed is exclusively at a memory address that is part of the code segment. For more information on these techniques see D3-PSEP (Process Segment Execution Prevention) from D3FEND [REF-1336]. ¦ [Implementation] Assume all input is malicious. Use an "accept known good" input validation strategy, i.e., use a list of acceptable inputs that strictly conform to specifications. Reject any input that does not strictly conform to specifications, or transform it into something that does. When performing input validation, consider all potentially relevant properties, including length, type of input, the full range of acceptable values, missing or extra inputs, syntax, consistency across related fields, and conformance to business rules. As an example of business rule logic, "boat" may be syntactically valid because it only contains alphanumeric characters, but it is not valid if the input is only expected to contain colors such as "red" or "blue." Do not rely exclusively on looking for malicious or malformed inputs. This is likely to miss at least one undesirable input, especially if the code's environment changes. This can give attackers enough room to bypass the intended validation. However, denylists can be useful for detecting potential attacks or determining which inputs are so malformed that they should be rejected outright. When accessing a user-controlled array index, use a stringent range of values that are within the target array. Make sure that you do not allow negative values to be used. That is, verify the minimum as well as the maximum of the range of acceptable values. ¦ [Implementation] Be especially careful to validate all input when invoking code that crosses language boundaries, such as from an interpreted language to native code. This could create an unexpected interaction between the language boundaries. Ensure that you are not violating any of the expectations of the language with which you are interfacing. For example, even though Java may not be susceptible to buffer overflows, providing a large argument in a call to native code might trigger an overflow. ¦ [Architecture and Design] Run your code using the lowest privileges that are required to accomplish the necessary tasks [REF-76]. If possible, create isolated accounts with limited privileges that are only used for a single task. That way, a successful attack will not immediately give the attacker access to the rest of the software or its environment. For example, database applications rarely need to run as the database administrator, especially in day-to-day operations. ¦ [Architecture and Design] Run the code in a "jail" or similar sandbox environment that enforces strict boundaries between the process and the operating system. This may effectively restrict which files can be accessed in a particular directory or which commands can be executed by the software. OS-level examples include the Unix chroot jail, AppArmor, and SELinux. In general, managed code may provide some protection. For example, java.io.FilePermission in the Java SecurityManager allows the software to specify restrictions on file operations. This may not be a feasible solution, and it only limits the impact to the operating system; the rest of the application may still be subject to compromise. Be careful to avoid CWE-243 and other weaknesses related to jails.
CVE-2022-48849 | medium | drivers/gpu/drm/amd/amdgpu/amdgpu_display.c |  | GPU / AMD Display | 5.5 |  | IOT Goat SAST | 1 |  |  | Linux | 4.9.152 |  | INCONCLUSIVE | 2025-07-02T12:12:44Z | 0 | 0 | CWE--1 | In the Linux kernel, the following vulnerability has been resolved:drm/amdgpu: bypass tiling flag check in virtual display case (v2)vkms leverages common amdgpu framebuffer creation, andalso as it does not support FB modifier, there is no needto check tiling flags when initing framebuffer when virtualdisplay is enabled.This can fix below calltrace:amdgpu 0000:00:08.0: GFX9+ requires FB check based on format modifierWARNING: CPU: 0 PID: 1023 at drivers/gpu/drm/amd/amdgpu/amdgpu_display.c:1150 amdgpu_display_framebuffer_init+0x8e7/0xb40 [amdgpu]v2: check adev->enable_virtual_display instead as vkms can be enabled in bare metal as well. |  | CVSS:3.1/AV:L/AC:L/PR:L/UI:N/S:U/C:N/I:H/A:N | https://nvd.nist.gov/vuln/detail/CVE-2022-48849 | https://emea.finitestate.io/projects/5518255806845340306/versions/8350195272324183931/findings?findingId=6559726703632750613 | [Implementation] Address root cause of kernel warnings. Validate state and inputs to prevent unexpected conditions. Apply the relevant kernel patch. Applies to: kernel warning.
CVE-2021-47002 | medium | net/sunrpc/svc.c | alloc_pages_node; callingput_page; svc_rqst_alloc; svc_rqst_free | Networking | 5.5 |  | IOT Goat SAST | 1 |  |  | Linux | 4.9.152 |  | INCONCLUSIVE | 2025-07-02T12:12:44Z | 0 | 0 | CWE-476 | In the Linux kernel, the following vulnerability has been resolved:SUNRPC: Fix null pointer dereference in svc_rqst_free()When alloc_pages_node() returns null in svc_rqst_alloc(), thenull rq_scratch_page pointer will be dereferenced when callingput_page() in svc_rqst_free(). Fix it by adding a null check.Addresses-Coverity: ("Dereference after null check") |  | CVSS:3.1/AV:L/AC:L/PR:L/UI:N/S:U/C:N/I:N/A:H | https://nvd.nist.gov/vuln/detail/CVE-2021-47002 | https://emea.finitestate.io/projects/5518255806845340306/versions/8350195272324183931/findings?findingId=6561434780769973744 | [Implementation] For any pointers that could have been modified or provided from a function that can return NULL, check the pointer for NULL before use. When working with a multithreaded or otherwise asynchronous environment, ensure that proper locking APIs are used to lock before the check, and unlock when it has finished [REF-1484]. ¦ [Requirements] Select a programming language that is not susceptible to these issues. ¦ [Implementation] Check the results of all functions that return a value and verify that the value is non-null before acting upon it. ¦ [Architecture and Design] Identify all variables and data stores that receive information from external sources, and apply input validation to make sure that they are only initialized to expected values. ¦ [Implementation] Explicitly initialize all variables and other data stores, either during declaration or just before the first usage.
CVE-2019-18811 | medium | sound/soc/sof/ipc.c | sof_get_ctrl_copy_params; sof_set_get_large_ctrl_data | Audio | 5.5 |  | IOT Goat SAST | 1 |  |  | Linux | 4.9.152 |  | UNREACHABLE | 2025-07-02T12:12:44Z | 0 | 0 | CWE-401 | A memory leak in the sof_set_get_large_ctrl_data() function in sound/soc/sof/ipc.c in the Linux kernel through 5.3.9 allows attackers to cause a denial of service (memory consumption) by triggering sof_get_ctrl_copy_params() failures, aka CID-45c1380358b1. | AV:L/AC:L/Au:N/C:N/I:N/A:C | CVSS:3.1/AV:L/AC:L/PR:L/UI:N/S:U/C:N/I:N/A:H | https://nvd.nist.gov/vuln/detail/CVE-2019-18811 | https://emea.finitestate.io/projects/5518255806845340306/versions/8350195272324183931/findings?findingId=6567820076805119521 | [Implementation] Choose a language or tool that provides automatic memory management, or makes manual memory management less error-prone. For example, glibc in Linux provides protection against free of invalid pointers. When using Xcode to target OS X or iOS, enable automatic reference counting (ARC) [REF-391]. To help correctly and consistently manage memory when programming in C++, consider using a smart pointer class such as std::auto_ptr (defined by ISO/IEC ISO/IEC 14882:2003), std::shared_ptr and std::unique_ptr (specified by an upcoming revision of the C++ standard, informally referred to as C++ 1x), or equivalent solutions such as Boost. ¦ [Architecture and Design] Use an abstraction library to abstract away risky APIs. Not a complete solution. ¦ [Architecture and Design] The Boehm-Demers-Weiser Garbage Collector or valgrind can be used to detect leaks in code.
CVE-2021-4095 | medium | arch/x86/kvm/x86.c; arch/x86/kvm/x86.h; arch/x86/kvm/xen.c | kvm_write_wall_clock | Virtualization / KVM | 5.5 |  | IOT Goat SAST | 1 |  |  | Linux | 4.9.152 |  | INCONCLUSIVE | 2025-07-02T12:12:44Z | 1 | 0 | CWE-476 | A NULL pointer dereference was found in the Linux kernel's KVM when dirty ring logging is enabled without an active vCPU context. An unprivileged local attacker on the host may use this flaw to cause a kernel oops condition and thus a denial of service by issuing a KVM_XEN_HVM_SET_ATTR ioctl. This flaw affects Linux kernel versions prior to 5.17-rc1. | AV:L/AC:M/Au:N/C:N/I:N/A:P | CVSS:3.1/AV:L/AC:L/PR:L/UI:N/S:U/C:N/I:N/A:H | https://nvd.nist.gov/vuln/detail/CVE-2021-4095 | https://emea.finitestate.io/projects/5518255806845340306/versions/8350195272324183931/findings?findingId=6586364131332928990 | [Implementation] For any pointers that could have been modified or provided from a function that can return NULL, check the pointer for NULL before use. When working with a multithreaded or otherwise asynchronous environment, ensure that proper locking APIs are used to lock before the check, and unlock when it has finished [REF-1484]. ¦ [Requirements] Select a programming language that is not susceptible to these issues. ¦ [Implementation] Check the results of all functions that return a value and verify that the value is non-null before acting upon it. ¦ [Architecture and Design] Identify all variables and data stores that receive information from external sources, and apply input validation to make sure that they are only initialized to expected values. ¦ [Implementation] Explicitly initialize all variables and other data stores, either during declaration or just before the first usage.
CVE-2024-27437 | medium | drivers/vfio/pci/vfio_pci_intrs.c | request_irq | Kernel Driver | 5.5 |  | IOT Goat SAST | 1 |  |  | Linux | 4.9.152 |  | INCONCLUSIVE | 2025-07-02T12:12:44Z | 0 | 0 | CWE--1 | In the Linux kernel, the following vulnerability has been resolved:vfio/pci: Disable auto-enable of exclusive INTx IRQCurrently for devices requiring masking at the irqchip for INTx, ie.devices without DisINTx support, the IRQ is enabled in request_irq()and subsequently disabled as necessary to align with the masked statusflag. This presents a window where the interrupt could fire betweenthese events, resulting in the IRQ incrementing the disable depth twice.This would be unrecoverable for a user since the masked flag preventsnested enables through vfio.Instead, invert the logic using IRQF_NO_AUTOEN such that exclusive INTxis never auto-enabled, then unmask as required. |  | CVSS:3.1/AV:L/AC:L/PR:L/UI:N/S:U/C:N/I:N/A:H | https://nvd.nist.gov/vuln/detail/CVE-2024-27437 | https://emea.finitestate.io/projects/5518255806845340306/versions/8350195272324183931/findings?findingId=6586751084080437333 | [Implementation] Apply the vendor-provided kernel patch to the affected component. Update the Linux kernel to a version containing the fix. If patching is not immediately possible, evaluate whether the affected subsystem can be disabled or access-restricted as a temporary mitigation.
CVE-2022-48911 | medium | include/net/netfilter/nf_queue.h; net/netfilter/nf_queue.c; net/netfilter/nfnetlink_queue.c | sock_hold | Networking / Netfilter | 5.5 |  | IOT Goat SAST | 1 |  |  | Linux | 4.9.152 |  | INCONCLUSIVE | 2025-07-02T12:12:44Z | 0 | 0 | CWE-416 | In the Linux kernel, the following vulnerability has been resolved:netfilter: nf_queue: fix possible use-after-freeEric Dumazet says: The sock_hold() side seems suspect, because there is no guarantee that sk_refcnt is not already 0.On failure, we cannot queue the packet and need to indicate anerror. The packet will be dropped by the caller.v2: split skb prefetch hunk into separate change |  | CVSS:3.1/AV:L/AC:L/PR:L/UI:N/S:U/C:N/I:N/A:H | https://nvd.nist.gov/vuln/detail/CVE-2022-48911 | https://emea.finitestate.io/projects/5518255806845340306/versions/8350195272324183931/findings?findingId=6588019196534119956 | [Architecture and Design] Choose a language that provides automatic memory management. ¦ [Implementation] When freeing pointers, be sure to set them to NULL once they are freed. However, the utilization of multiple or complex data structures may lower the usefulness of this strategy.
CVE-2022-0480 | medium | fs/locks.c |  | Filesystem | 5.5 |  | IOT Goat SAST | 1 |  |  | Linux | 4.9.152 |  | UNREACHABLE | 2025-07-02T12:12:44Z | 0 | 0 | CWE-770 | A flaw was found in the filelock_init in fs/locks.c function in the Linux kernel. This issue can lead to host memory exhaustion due to memcg not limiting the number of Portable Operating System Interface (POSIX) file locks. |  | CVSS:3.1/AV:L/AC:L/PR:L/UI:N/S:U/C:N/I:N/A:H | https://nvd.nist.gov/vuln/detail/CVE-2022-0480 | https://emea.finitestate.io/projects/5518255806845340306/versions/8350195272324183931/findings?findingId=6592112642653013982 | [Requirements] Clearly specify the minimum and maximum expectations for capabilities, and dictate which behaviors are acceptable when resource allocation reaches limits. ¦ [Architecture and Design] Limit the amount of resources that are accessible to unprivileged users. Set per-user limits for resources. Allow the system administrator to define these limits. Be careful to avoid CWE-410. ¦ [Architecture and Design] Design throttling mechanisms into the system architecture. The best protection is to limit the amount of resources that an unauthorized user can cause to be expended. A strong authentication and access control model will help prevent such attacks from occurring in the first place, and it will help the administrator to identify who is committing the abuse. The login application should be protected against DoS attacks as much as possible. Limiting the database access, perhaps by caching result sets, can help minimize the resources expended. To further limit the potential for a DoS attack, consider tracking the rate of requests received from users and blocking requests that exceed a defined rate threshold. ¦ [Implementation] Assume all input is malicious. Use an "accept known good" input validation strategy, i.e., use a list of acceptable inputs that strictly conform to specifications. Reject any input that does not strictly conform to specifications, or transform it into something that does. When performing input validation, consider all potentially relevant properties, including length, type of input, the full range of acceptable values, missing or extra inputs, syntax, consistency across related fields, and conformance to business rules. As an example of business rule logic, "boat" may be syntactically valid because it only contains alphanumeric characters, but it is not valid if the input is only expected to contain colors such as "red" or "blue." Do not rely exclusively on looking for malicious or malformed inputs. This is likely to miss at least one undesirable input, especially if the code's environment changes. This can give attackers enough room to bypass the intended validation. However, denylists can be useful for detecting potential attacks or determining which inputs are so malformed that they should be rejected outright. ¦ [Architecture and Design] For any security checks that are performed on the client side, ensure that these checks are duplicated on the server side, in order to avoid CWE-602. Attackers can bypass the client-side checks by modifying values after the checks have been performed, or by changing the client to remove the client-side checks entirely. Then, these modified values would be submitted to the server. ¦ [Architecture and Design] Mitigation of resource exhaustion attacks requires that the target system either: recognizes the attack and denies that user further access for a given amount of time, typically by using increasing time delays uniformly throttles all requests in order to make it more difficult to consume resources more quickly than they can again be freed. The first of these solutions is an issue in itself though, since it may allow attackers to prevent the use of the system by a particular valid user. If the attacker impersonates the valid user, they may be able to prevent the user from accessing the server in question. The second solution can be difficult to effectively institute -- and even when properly done, it does not provide a full solution. It simply requires more resources on the part of the attacker. ¦ [Architecture and Design] Ensure that protocols have specific limits of scale placed on them. ¦ [Architecture and Design] If the program must fail, ensure that it fails gracefully (fails closed). There may be a temptation to simply let the program fail poorly in cases such as low memory conditions, but an attacker may be able to assert control before the software has fully exited. Alternately, an uncontrolled failure could cause cascading problems with other downstream components; for example, the program could send a signal to a downstream process so the process immediately knows that a problem has occurred and has a better chance of recovery. Ensure that all failures in resource allocation place the system into a safe posture. ¦ [Operation] Use quotas or other resource-limiting settings provided by the operating system or environment. For example, when managing system resources in POSIX, setrlimit() can be used to set limits for certain types of resources, and getrlimit() can determine how many resources are available. However, these functions are not available on all operating systems. When the current levels get close to the maximum that is defined for the application (see CWE-770), then limit the allocation of further resources to privileged users; alternately, begin releasing resources for less-privileged users. While this mitigation may protect the system from attack, it will not necessarily stop attackers from adversely impacting other users. Ensure that the application performs the appropriate error checks and error handling in case resources become unavailable (CWE-703).
CVE-2024-56643 | medium | mm/util.c; include/linux/string.h; net/dccp/feat.c; net/dccp/options.c; net/dccp/input.c; net/dccp/ipv4.c; include/net/sock.h; net/core/sock.c; net/ipv4/af_inet.c; net/socket.c; arch/x86/entry/common.c | dccp_feat_clone_sp_val; dccp_feat_push_confirm | Memory Management | 5.5 |  | IOT Goat SAST | 1 |  |  | Linux | 4.9.152 |  | INCONCLUSIVE | 2025-07-02T12:12:44Z | 0 | 0 | CWE-401 | In the Linux kernel, the following vulnerability has been resolved:dccp: Fix memory leak in dccp_feat_change_recvIf dccp_feat_push_confirm() fails after new value for SP feature was acceptedwithout reconciliation ('entry == NULL' branch), memory allocated for that valuewith dccp_feat_clone_sp_val() is never freed.Here is the kmemleak stack for this:unreferenced object 0xffff88801d4ab488 (size 8): comm "syz-executor310", pid 1127, jiffies 4295085598 (age 41.666s) hex dump (first 8 bytes): 01 b4 4a 1d 80 88 ff ff ..J..... backtrace: [<00000000db7cabfe>] kmemdup+0x23/0x50 mm/util.c:128 [<0000000019b38405>] kmemdup include/linux/string.h:465 [inline] [<0000000019b38405>] dccp_feat_clone_sp_val net/dccp/feat.c:371 [inline] [<0000000019b38405>] dccp_feat_clone_sp_val net/dccp/feat.c:367 [inline] [<0000000019b38405>] dccp_feat_change_recv net/dccp/feat.c:1145 [inline] [<0000000019b38405>] dccp_feat_parse_options+0x1196/0x2180 net/dccp/feat.c:1416 [<00000000b1f6d94a>] dccp_parse_options+0xa2a/0x1260 net/dccp/options.c:125 [<0000000030d7b621>] dccp_rcv_state_process+0x197/0x13d0 net/dccp/input.c:650 [<000000001f74c72e>] dccp_v4_do_rcv+0xf9/0x1a0 net/dccp/ipv4.c:688 [<00000000a6c24128>] sk_backlog_rcv include/net/sock.h:1041 [inline] [<00000000a6c24128>] __release_sock+0x139/0x3b0 net/core/sock.c:2570 [<00000000cf1f3a53>] release_sock+0x54/0x1b0 net/core/sock.c:3111 [<000000008422fa23>] inet_wait_for_connect net/ipv4/af_inet.c:603 [inline] [<000000008422fa23>] __inet_stream_connect+0x5d0/0xf70 net/ipv4/af_inet.c:696 [<0000000015b6f64d>] inet_stream_connect+0x53/0xa0 net/ipv4/af_inet.c:735 [<0000000010122488>] __sys_connect_file+0x15c/0x1a0 net/socket.c:1865 [<00000000b4b70023>] __sys_connect+0x165/0x1a0 net/socket.c:1882 [<00000000f4cb3815>] __do_sys_connect net/socket.c:1892 [inline] [<00000000f4cb3815>] __se_sys_connect net/socket.c:1889 [inline] [<00000000f4cb3815>] __x64_sys_connect+0x6e/0xb0 net/socket.c:1889 [<00000000e7b1e839>] do_syscall_64+0x33/0x40 arch/x86/entry/common.c:46 [<0000000055e91434>] entry_SYSCALL_64_after_hwframe+0x67/0xd1Clean up the allocated memory in case of dccp_feat_push_confirm() failureand bail out with an error reset code.Found by Linux Verification Center (linuxtesting.org) with Syzkaller. |  | CVSS:3.1/AV:L/AC:L/PR:L/UI:N/S:U/C:N/I:N/A:H | https://nvd.nist.gov/vuln/detail/CVE-2024-56643 | https://emea.finitestate.io/projects/5518255806845340306/versions/8350195272324183931/findings?findingId=6607652431276657817 | [Implementation] Choose a language or tool that provides automatic memory management, or makes manual memory management less error-prone. For example, glibc in Linux provides protection against free of invalid pointers. When using Xcode to target OS X or iOS, enable automatic reference counting (ARC) [REF-391]. To help correctly and consistently manage memory when programming in C++, consider using a smart pointer class such as std::auto_ptr (defined by ISO/IEC ISO/IEC 14882:2003), std::shared_ptr and std::unique_ptr (specified by an upcoming revision of the C++ standard, informally referred to as C++ 1x), or equivalent solutions such as Boost. ¦ [Architecture and Design] Use an abstraction library to abstract away risky APIs. Not a complete solution. ¦ [Architecture and Design] The Boehm-Demers-Weiser Garbage Collector or valgrind can be used to detect leaks in code.
CVE-2022-48627 | medium | drivers/tty/vt/vt.c |  | Kernel Driver | 5.5 |  | IOT Goat SAST | 1 |  |  | Linux | 4.9.152 |  | INCONCLUSIVE | 2025-07-02T12:12:44Z | 0 | 0 | CWE-787 | In the Linux kernel, the following vulnerability has been resolved:vt: fix memory overlapping when deleting chars in the bufferA memory overlapping copy occurs when deleting a long line. This memoryoverlapping copy can cause data corruption when scr_memcpyw is optimizedto memcpy because memcpy does not ensure its behavior if the destinationbuffer overlaps with the source buffer. The line buffer is not alwaysbroken, because the memcpy utilizes the hardware acceleration, whoseresult is not deterministic.Fix this problem by using replacing the scr_memcpyw with scr_memmovew. |  | CVSS:3.1/AV:L/AC:L/PR:N/UI:R/S:U/C:N/I:N/A:H | https://nvd.nist.gov/vuln/detail/CVE-2022-48627 | https://emea.finitestate.io/projects/5518255806845340306/versions/8350195272324183931/findings?findingId=6644646090696168935 | [Requirements] Use a language that does not allow this weakness to occur or provides constructs that make this weakness easier to avoid. For example, many languages that perform their own memory management, such as Java and Perl, are not subject to buffer overflows. Other languages, such as Ada and C#, typically provide overflow protection, but the protection can be disabled by the programmer. Be wary that a language's interface to native code may still be subject to overflows, even if the language itself is theoretically safe. ¦ [Architecture and Design] Use a vetted library or framework that does not allow this weakness to occur or provides constructs that make this weakness easier to avoid. Examples include the Safe C String Library (SafeStr) by Messier and Viega [REF-57], and the Strsafe.h library from Microsoft [REF-56]. These libraries provide safer versions of overflow-prone string-handling functions. ¦ [Operation] Use automatic buffer overflow detection mechanisms that are offered by certain compilers or compiler extensions. Examples include: the Microsoft Visual Studio /GS flag, Fedora/Red Hat FORTIFY_SOURCE GCC flag, StackGuard, and ProPolice, which provide various mechanisms including canary-based detection and range/index checking. D3-SFCV (Stack Frame Canary Validation) from D3FEND [REF-1334] discusses canary-based detection in detail. ¦ [Implementation] Consider adhering to the following rules when allocating and managing an application's memory: Double check that the buffer is as large as specified. When using functions that accept a number of bytes to copy, such as strncpy(), be aware that if the destination buffer size is equal to the source buffer size, it may not NULL-terminate the string. Check buffer boundaries if accessing the buffer in a loop and make sure there is no danger of writing past the allocated space. If necessary, truncate all input strings to a reasonable length before passing them to the copy and concatenation functions. ¦ [Operation] Run or compile the software using features or extensions that randomly arrange the positions of a program's executable and libraries in memory. Because this makes the addresses unpredictable, it can prevent an attacker from reliably jumping to exploitable code. Examples include Address Space Layout Randomization (ASLR) [REF-58] [REF-60] and Position-Independent Executables (PIE) [REF-64]. Imported modules may be similarly realigned if their default memory addresses conflict with other modules, in a process known as "rebasing" (for Windows) and "prelinking" (for Linux) [REF-1332] using randomly generated addresses. ASLR for libraries cannot be used in conjunction with prelink since it would require relocating the libraries at run-time, defeating the whole purpose of prelinking. For more information on these techniques see D3-SAOR (Segment Address Offset Randomization) from D3FEND [REF-1335]. ¦ [Operation] Use a CPU and operating system that offers Data Execution Protection (using hardware NX or XD bits) or the equivalent techniques that simulate this feature in software, such as PaX [REF-60] [REF-61]. These techniques ensure that any instruction executed is exclusively at a memory address that is part of the code segment. For more information on these techniques see D3-PSEP (Process Segment Execution Prevention) from D3FEND [REF-1336]. ¦ [Implementation] Replace unbounded copy functions with analogous functions that support length arguments, such as strcpy with strncpy. Create these if they are not available.
CVE-2021-47416 | medium | drivers/net/phy/mdio_bus.c | __mdiobus_register; device_register; mdiobus_free; put_device | Network Driver | 5.5 |  | IOT Goat SAST | 1 |  |  | Linux | 4.9.152 |  | INCONCLUSIVE | 2025-07-02T12:12:44Z | 0 | 0 | CWE-401 | In the Linux kernel, the following vulnerability has been resolved:phy: mdio: fix memory leakSyzbot reported memory leak in MDIO bus interface, the problem was inwrong state logic.MDIOBUS_ALLOCATED indicates 2 states: 1. Bus is only allocated 2. Bus allocated and __mdiobus_register() fails, but device_register() was calledIn case of device_register() has been called we should call put_device()to correctly free the memory allocated for this device, but mdiobus_free()calls just kfree(dev) in case of MDIOBUS_ALLOCATED stateTo avoid this behaviour we need to set bus->state to MDIOBUS_UNREGISTERED_before_ calling device_register(), because put_device() should becalled even in case of device_register() failure. |  | CVSS:3.1/AV:L/AC:L/PR:L/UI:N/S:U/C:N/I:N/A:H | https://nvd.nist.gov/vuln/detail/CVE-2021-47416 | https://emea.finitestate.io/projects/5518255806845340306/versions/8350195272324183931/findings?findingId=6644669727680105188 | [Implementation] Choose a language or tool that provides automatic memory management, or makes manual memory management less error-prone. For example, glibc in Linux provides protection against free of invalid pointers. When using Xcode to target OS X or iOS, enable automatic reference counting (ARC) [REF-391]. To help correctly and consistently manage memory when programming in C++, consider using a smart pointer class such as std::auto_ptr (defined by ISO/IEC ISO/IEC 14882:2003), std::shared_ptr and std::unique_ptr (specified by an upcoming revision of the C++ standard, informally referred to as C++ 1x), or equivalent solutions such as Boost. ¦ [Architecture and Design] Use an abstraction library to abstract away risky APIs. Not a complete solution. ¦ [Architecture and Design] The Boehm-Demers-Weiser Garbage Collector or valgrind can be used to detect leaks in code.
CVE-2022-42703 | medium | mm/rmap.c |  | Memory Management | 5.5 |  | IOT Goat SAST | 1 |  |  | Linux | 4.9.152 |  | UNREACHABLE | 2025-07-02T12:12:44Z | 1 | 0 | CWE-416 | mm/rmap.c in the Linux kernel before 5.19.7 has a use-after-free related to leaf anon_vma double reuse. |  | CVSS:3.1/AV:L/AC:L/PR:L/UI:N/S:U/C:N/I:N/A:H | https://nvd.nist.gov/vuln/detail/CVE-2022-42703 | https://emea.finitestate.io/projects/5518255806845340306/versions/8350195272324183931/findings?findingId=6644783201344326637 | [Architecture and Design] Choose a language that provides automatic memory management. ¦ [Implementation] When freeing pointers, be sure to set them to NULL once they are freed. However, the utilization of multiple or complex data structures may lower the usefulness of this strategy.
CVE-2023-37454 | medium | fs/udf/super.c |  | Filesystem | 5.5 |  | IOT Goat SAST | 1 |  |  | Linux | 4.9.152 |  | INCONCLUSIVE | 2025-07-02T12:12:44Z | 1 | 0 | CWE-416 | An issue was discovered in the Linux kernel through 6.4.2. A crafted UDF filesystem image causes a use-after-free write operation in the udf_put_super and udf_close_lvid functions in fs/udf/super.c. NOTE: the suse.com reference has a different perspective about this. |  | CVSS:3.1/AV:L/AC:L/PR:L/UI:N/S:U/C:N/I:N/A:H | https://nvd.nist.gov/vuln/detail/CVE-2023-37454 | https://emea.finitestate.io/projects/5518255806845340306/versions/8350195272324183931/findings?findingId=6646880734548548196 | [Architecture and Design] Choose a language that provides automatic memory management. ¦ [Implementation] When freeing pointers, be sure to set them to NULL once they are freed. However, the utilization of multiple or complex data structures may lower the usefulness of this strategy.
CVE-2023-46343 | medium | net/nfc/nci/spi.c |  | Networking | 5.5 |  | IOT Goat SAST | 1 |  |  | Linux | 4.9.152 |  | UNREACHABLE | 2025-07-02T12:12:44Z | 0 | 0 | CWE-476 | In the Linux kernel before 6.5.9, there is a NULL pointer dereference in send_acknowledge in net/nfc/nci/spi.c. |  | CVSS:3.1/AV:L/AC:L/PR:L/UI:N/S:U/C:N/I:N/A:H | https://nvd.nist.gov/vuln/detail/CVE-2023-46343 | https://emea.finitestate.io/projects/5518255806845340306/versions/8350195272324183931/findings?findingId=6662676924064696786 | [Implementation] For any pointers that could have been modified or provided from a function that can return NULL, check the pointer for NULL before use. When working with a multithreaded or otherwise asynchronous environment, ensure that proper locking APIs are used to lock before the check, and unlock when it has finished [REF-1484]. ¦ [Requirements] Select a programming language that is not susceptible to these issues. ¦ [Implementation] Check the results of all functions that return a value and verify that the value is non-null before acting upon it. ¦ [Architecture and Design] Identify all variables and data stores that receive information from external sources, and apply input validation to make sure that they are only initialized to expected values. ¦ [Implementation] Explicitly initialize all variables and other data stores, either during declaration or just before the first usage.
CVE-2019-12380 | medium | arch/x86/platform/efi/efi.c; arch/x86/platform/efi/efi_64.c |  | Architecture / x86 | 5.5 |  | IOT Goat SAST | 1 |  |  | Linux | 4.9.152 |  | UNREACHABLE | 2025-07-02T12:12:44Z | 0 | 0 | CWE-388 | **DISPUTED** An issue was discovered in the efi subsystem in the Linux kernel through 5.1.5. phys_efi_set_virtual_address_map in arch/x86/platform/efi/efi.c and efi_call_phys_prolog in arch/x86/platform/efi/efi_64.c mishandle memory allocation failures. NOTE: This id is disputed as not being an issue because “All the code touched by the referenced commit runs only at boot, before any user processes are started. Therefore, there is no possibility for an unprivileged user to control it.”. | AV:L/AC:L/Au:N/C:N/I:N/A:P | CVSS:3.0/AV:L/AC:L/PR:L/UI:N/S:U/C:N/I:N/A:H | https://nvd.nist.gov/vuln/detail/CVE-2019-12380 | https://emea.finitestate.io/projects/5518255806845340306/versions/8350195272324183931/findings?findingId=6669374788474483749 | [Implementation] Handle all error conditions explicitly. Do not suppress or ignore exceptions. Ensure error-handling code does not introduce new vulnerabilities.
CVE-2024-41089 | medium | drivers/gpu/drm/nouveau/dispnv04/tvnv17.c | drm_cvt_mode; drm_mode_duplicate; nv17_tv_get_hd_modes | GPU / DRM | 5.5 |  | IOT Goat SAST | 1 |  |  | Linux | 4.9.152 |  | INCONCLUSIVE | 2025-07-02T12:12:44Z | 0 | 0 | CWE-476 | In the Linux kernel, the following vulnerability has been resolved:drm/nouveau/dispnv04: fix null pointer dereference in nv17_tv_get_hd_modesIn nv17_tv_get_hd_modes(), the return value of drm_mode_duplicate() isassigned to mode, which will lead to a possible NULL pointer dereferenceon failure of drm_mode_duplicate(). The same applies to drm_cvt_mode().Add a check to avoid null pointer dereference. |  | CVSS:3.1/AV:L/AC:L/PR:L/UI:N/S:U/C:N/I:N/A:H | https://nvd.nist.gov/vuln/detail/CVE-2024-41089 | https://emea.finitestate.io/projects/5518255806845340306/versions/8350195272324183931/findings?findingId=6685087771819770177 | [Implementation] For any pointers that could have been modified or provided from a function that can return NULL, check the pointer for NULL before use. When working with a multithreaded or otherwise asynchronous environment, ensure that proper locking APIs are used to lock before the check, and unlock when it has finished [REF-1484]. ¦ [Requirements] Select a programming language that is not susceptible to these issues. ¦ [Implementation] Check the results of all functions that return a value and verify that the value is non-null before acting upon it. ¦ [Architecture and Design] Identify all variables and data stores that receive information from external sources, and apply input validation to make sure that they are only initialized to expected values. ¦ [Implementation] Explicitly initialize all variables and other data stores, either during declaration or just before the first usage.
CVE-2023-52516 | medium | kernel/dma/debug.c | __dma_entry_alloc_check_leak; free_entries_lock__dma_entry_alloc_check_leak | GPU / DRM | 5.5 |  | IOT Goat SAST | 1 |  |  | Linux | 4.9.152 |  | INCONCLUSIVE | 2025-07-02T12:12:44Z | 0 | 0 | CWE-667 | In the Linux kernel, the following vulnerability has been resolved:dma-debug: don't call __dma_entry_alloc_check_leak() under free_entries_lock__dma_entry_alloc_check_leak() calls into printk -> serial consoleoutput (qcom geni) and grabs port->lock under free_entries_lockspin lock, which is a reverse locking dependency chain as qcom_geniIRQ handler can call into dma-debug code and grab free_entries_lockunder port->lock.Move __dma_entry_alloc_check_leak() call out of free_entries_lockscope so that we don't acquire serial console's port->lock under it.Trimmed-down lockdep splat: The existing dependency chain (in reverse order) is: -> #2 (free_entries_lock){-.-.}-{2:2}: _raw_spin_lock_irqsave+0x60/0x80 dma_entry_alloc+0x38/0x110 debug_dma_map_page+0x60/0xf8 dma_map_page_attrs+0x1e0/0x230 dma_map_single_attrs.constprop.0+0x6c/0xc8 geni_se_rx_dma_prep+0x40/0xcc qcom_geni_serial_isr+0x310/0x510 __handle_irq_event_percpu+0x110/0x244 handle_irq_event_percpu+0x20/0x54 handle_irq_event+0x50/0x88 handle_fasteoi_irq+0xa4/0xcc handle_irq_desc+0x28/0x40 generic_handle_domain_irq+0x24/0x30 gic_handle_irq+0xc4/0x148 do_interrupt_handler+0xa4/0xb0 el1_interrupt+0x34/0x64 el1h_64_irq_handler+0x18/0x24 el1h_64_irq+0x64/0x68 arch_local_irq_enable+0x4/0x8 ____do_softirq+0x18/0x24 ... -> #1 (&port_lock_key){-.-.}-{2:2}: _raw_spin_lock_irqsave+0x60/0x80 qcom_geni_serial_console_write+0x184/0x1dc console_flush_all+0x344/0x454 console_unlock+0x94/0xf0 vprintk_emit+0x238/0x24c vprintk_default+0x3c/0x48 vprintk+0xb4/0xbc _printk+0x68/0x90 register_console+0x230/0x38c uart_add_one_port+0x338/0x494 qcom_geni_serial_probe+0x390/0x424 platform_probe+0x70/0xc0 really_probe+0x148/0x280 __driver_probe_device+0xfc/0x114 driver_probe_device+0x44/0x100 __device_attach_driver+0x64/0xdc bus_for_each_drv+0xb0/0xd8 __device_attach+0xe4/0x140 device_initial_probe+0x1c/0x28 bus_probe_device+0x44/0xb0 device_add+0x538/0x668 of_device_add+0x44/0x50 of_platform_device_create_pdata+0x94/0xc8 of_platform_bus_create+0x270/0x304 of_platform_populate+0xac/0xc4 devm_of_platform_populate+0x60/0xac geni_se_probe+0x154/0x160 platform_probe+0x70/0xc0 ... -> #0 (console_owner){-...}-{0:0}: __lock_acquire+0xdf8/0x109c lock_acquire+0x234/0x284 console_flush_all+0x330/0x454 console_unlock+0x94/0xf0 vprintk_emit+0x238/0x24c vprintk_default+0x3c/0x48 vprintk+0xb4/0xbc _printk+0x68/0x90 dma_entry_alloc+0xb4/0x110 debug_dma_map_sg+0xdc/0x2f8 __dma_map_sg_attrs+0xac/0xe4 dma_map_sgtable+0x30/0x4c get_pages+0x1d4/0x1e4 [msm] msm_gem_pin_pages_locked+0x38/0xac [msm] msm_gem_pin_vma_locked+0x58/0x88 [msm] msm_ioctl_gem_submit+0xde4/0x13ac [msm] drm_ioctl_kernel+0xe0/0x15c drm_ioctl+0x2e8/0x3f4 vfs_ioctl+0x30/0x50 ... Chain exists of: console_owner --> &port_lock_key --> free_entries_lock Possible unsafe locking scenario: CPU0 CPU1 ---- ---- lock(free_entries_lock); lock(&port_lock_key); lock(free_entries_lock); lock(console_owner); *** DEADLOCK *** Call trace: dump_backtrace+0xb4/0xf0 show_stack+0x20/0x30 dump_stack_lvl+0x60/0x84 dump_stack+0x18/0x24 print_circular_bug+0x1cc/0x234 check_noncircular+0x78/0xac __lock_acquire+0xdf8/0x109c lock_acquire+0x234/0x284 console_flush_all+0x330/0x454 consol---truncated--- |  | CVSS:3.1/AV:L/AC:L/PR:L/UI:N/S:U/C:N/I:N/A:H | https://nvd.nist.gov/vuln/detail/CVE-2023-52516 | https://emea.finitestate.io/projects/5518255806845340306/versions/8350195272324183931/findings?findingId=6701158131065278650 | [Implementation] Use industry standard APIs to implement locking mechanism.
CVE-2024-35947 | medium | lib/dynamic_debug.c |  | Kernel Lib | 5.5 |  | IOT Goat SAST | 1 |  |  | Linux | 4.9.152 |  | INCONCLUSIVE | 2025-07-02T12:12:44Z | 0 | 0 | CWE--1 | In the Linux kernel, the following vulnerability has been resolved:dyndbg: fix old BUG_ON in >control parserFix a BUG_ON from 2009. Even if it looks "unreachable" (I didn'treally look), lets make sure by removing it, doing pr_err and return-EINVAL instead. |  | CVSS:3.1/AV:L/AC:L/PR:L/UI:N/S:U/C:N/I:N/A:H | https://nvd.nist.gov/vuln/detail/CVE-2024-35947 | https://emea.finitestate.io/projects/5518255806845340306/versions/8350195272324183931/findings?findingId=6705008933005897552 | [Implementation] Apply the vendor-provided kernel patch to the affected component. Update the Linux kernel to a version containing the fix. If patching is not immediately possible, evaluate whether the affected subsystem can be disabled or access-restricted as a temporary mitigation.
CVE-2024-41001 | medium | io_uring/sqpoll.c | audit_uring_entry; audit_uring_exit |  | 5.5 |  | IOT Goat SAST | 1 |  |  | Linux | 4.9.152 |  | INCONCLUSIVE | 2025-07-02T12:12:44Z | 0 | 0 | CWE-401 | In the Linux kernel, the following vulnerability has been resolved:io_uring/sqpoll: work around a potential audit memory leakkmemleak complains that there's a memory leak related to connecthandling:unreferenced object 0xffff0001093bdf00 (size 128):comm "iou-sqp-455", pid 457, jiffies 4294894164hex dump (first 32 bytes):02 00 fa ea 7f 00 00 01 00 00 00 00 00 00 00 00 ................00 00 00 00 00 00 00 00 00 00 00 00 00 00 00 00 ................backtrace (crc 2e481b1a):[<00000000c0a26af4>] kmemleak_alloc+0x30/0x38[<000000009c30bb45>] kmalloc_trace+0x228/0x358[<000000009da9d39f>] __audit_sockaddr+0xd0/0x138[<0000000089a93e34>] move_addr_to_kernel+0x1a0/0x1f8[<000000000b4e80e6>] io_connect_prep+0x1ec/0x2d4[<00000000abfbcd99>] io_submit_sqes+0x588/0x1e48[<00000000e7c25e07>] io_sq_thread+0x8a4/0x10e4[<00000000d999b491>] ret_from_fork+0x10/0x20which can can happen if:1) The command type does something on the prep side that triggers an audit call.2) The thread hasn't done any operations before this that triggered an audit call inside ->issue(), where we have audit_uring_entry() and audit_uring_exit().Work around this by issuing a blanket NOP operation before the SQPOLLdoes anything. |  | CVSS:3.1/AV:L/AC:L/PR:L/UI:N/S:U/C:N/I:N/A:H | https://nvd.nist.gov/vuln/detail/CVE-2024-41001 | https://emea.finitestate.io/projects/5518255806845340306/versions/8350195272324183931/findings?findingId=6712589060594385216 | [Implementation] Choose a language or tool that provides automatic memory management, or makes manual memory management less error-prone. For example, glibc in Linux provides protection against free of invalid pointers. When using Xcode to target OS X or iOS, enable automatic reference counting (ARC) [REF-391]. To help correctly and consistently manage memory when programming in C++, consider using a smart pointer class such as std::auto_ptr (defined by ISO/IEC ISO/IEC 14882:2003), std::shared_ptr and std::unique_ptr (specified by an upcoming revision of the C++ standard, informally referred to as C++ 1x), or equivalent solutions such as Boost. ¦ [Architecture and Design] Use an abstraction library to abstract away risky APIs. Not a complete solution. ¦ [Architecture and Design] The Boehm-Demers-Weiser Garbage Collector or valgrind can be used to detect leaks in code.
CVE-2022-3078 | medium | drivers/media/test-drivers/vidtv/vidtv_s302m.c |  | Media Driver | 5.5 |  | IOT Goat SAST | 1 |  |  | Linux | 4.9.152 |  | INCONCLUSIVE | 2025-07-02T12:12:44Z | 0 | 0 | CWE-476 | An issue was discovered in the Linux kernel through 5.16-rc6. There is a lack of check after calling vzalloc() and lack of free after allocation in drivers/media/test-drivers/vidtv/vidtv_s302m.c. |  | CVSS:3.1/AV:L/AC:L/PR:L/UI:N/S:U/C:N/I:N/A:H | https://nvd.nist.gov/vuln/detail/CVE-2022-3078 | https://emea.finitestate.io/projects/5518255806845340306/versions/8350195272324183931/findings?findingId=6715784827503531668 | [Implementation] For any pointers that could have been modified or provided from a function that can return NULL, check the pointer for NULL before use. When working with a multithreaded or otherwise asynchronous environment, ensure that proper locking APIs are used to lock before the check, and unlock when it has finished [REF-1484]. ¦ [Requirements] Select a programming language that is not susceptible to these issues. ¦ [Implementation] Check the results of all functions that return a value and verify that the value is non-null before acting upon it. ¦ [Architecture and Design] Identify all variables and data stores that receive information from external sources, and apply input validation to make sure that they are only initialized to expected values. ¦ [Implementation] Explicitly initialize all variables and other data stores, either during declaration or just before the first usage.
CVE-2022-48982 | medium | net/bluetooth/hci_core.c |  | Bluetooth | 5.5 |  | IOT Goat SAST | 1 |  |  | Linux | 4.9.152 |  | INCONCLUSIVE | 2025-07-02T12:12:44Z | 0 | 0 | CWE--1 | In the Linux kernel, the following vulnerability has been resolved:Bluetooth: Fix crash when replugging CSR fake controllersIt seems fake CSR 5.0 clones can cause the suspend notifier to beregistered twice causing the following kernel panic:[ 71.986122] Call Trace:[ 71.986124] <TASK>[ 71.986125] blocking_notifier_chain_register+0x33/0x60[ 71.986130] hci_register_dev+0x316/0x3d0 [bluetooth 99b5497ea3d09708fa1366c1dc03288bf3cca8da][ 71.986154] btusb_probe+0x979/0xd85 [btusb e1e0605a4f4c01984a4b9c8ac58c3666ae287477][ 71.986159] ? __pm_runtime_set_status+0x1a9/0x300[ 71.986162] ? ktime_get_mono_fast_ns+0x3e/0x90[ 71.986167] usb_probe_interface+0xe3/0x2b0[ 71.986171] really_probe+0xdb/0x380[ 71.986174] ? pm_runtime_barrier+0x54/0x90[ 71.986177] __driver_probe_device+0x78/0x170[ 71.986180] driver_probe_device+0x1f/0x90[ 71.986183] __device_attach_driver+0x89/0x110[ 71.986186] ? driver_allows_async_probing+0x70/0x70[ 71.986189] bus_for_each_drv+0x8c/0xe0[ 71.986192] __device_attach+0xb2/0x1e0[ 71.986195] bus_probe_device+0x92/0xb0[ 71.986198] device_add+0x422/0x9a0[ 71.986201] ? sysfs_merge_group+0xd4/0x110[ 71.986205] usb_set_configuration+0x57a/0x820[ 71.986208] usb_generic_driver_probe+0x4f/0x70[ 71.986211] usb_probe_device+0x3a/0x110[ 71.986213] really_probe+0xdb/0x380[ 71.986216] ? pm_runtime_barrier+0x54/0x90[ 71.986219] __driver_probe_device+0x78/0x170[ 71.986221] driver_probe_device+0x1f/0x90[ 71.986224] __device_attach_driver+0x89/0x110[ 71.986227] ? driver_allows_async_probing+0x70/0x70[ 71.986230] bus_for_each_drv+0x8c/0xe0[ 71.986232] __device_attach+0xb2/0x1e0[ 71.986235] bus_probe_device+0x92/0xb0[ 71.986237] device_add+0x422/0x9a0[ 71.986239] ? _dev_info+0x7d/0x98[ 71.986242] ? blake2s_update+0x4c/0xc0[ 71.986246] usb_new_device.cold+0x148/0x36d[ 71.986250] hub_event+0xa8a/0x1910[ 71.986255] process_one_work+0x1c4/0x380[ 71.986259] worker_thread+0x51/0x390[ 71.986262] ? rescuer_thread+0x3b0/0x3b0[ 71.986264] kthread+0xdb/0x110[ 71.986266] ? kthread_complete_and_exit+0x20/0x20[ 71.986268] ret_from_fork+0x1f/0x30[ 71.986273] </TASK>[ 71.986274] ---[ end trace 0000000000000000 ]---[ 71.986284] btusb: probe of 2-1.6:1.0 failed with error -17 |  | CVSS:3.1/AV:L/AC:L/PR:L/UI:N/S:U/C:N/I:N/A:H | https://nvd.nist.gov/vuln/detail/CVE-2022-48982 | https://emea.finitestate.io/projects/5518255806845340306/versions/8350195272324183931/findings?findingId=6738496253856226405 | [Implementation] Add defensive null checks, bounds validation, and error handling on failure paths to prevent crashes. Apply the relevant kernel patch. Applies to: crash.
CVE-2024-45021 | medium | mm/memcontrol-v1.c; mm/memcontrol.c | memcg_write_event_control | Memory Management | 5.5 |  | IOT Goat SAST | 1 |  |  | Linux | 4.9.152 |  | INCONCLUSIVE | 2025-07-02T12:12:44Z | 0 | 0 | CWE-476 | In the Linux kernel, the following vulnerability has been resolved:memcg_write_event_control(): fix a user-triggerable oopswe are *not* guaranteed that anything past the terminating NULis mapped (let alone initialized with anything sane). |  | CVSS:3.1/AV:L/AC:L/PR:L/UI:N/S:U/C:N/I:N/A:H | https://nvd.nist.gov/vuln/detail/CVE-2024-45021 | https://emea.finitestate.io/projects/5518255806845340306/versions/8350195272324183931/findings?findingId=6738775082212179643 | [Implementation] For any pointers that could have been modified or provided from a function that can return NULL, check the pointer for NULL before use. When working with a multithreaded or otherwise asynchronous environment, ensure that proper locking APIs are used to lock before the check, and unlock when it has finished [REF-1484]. ¦ [Requirements] Select a programming language that is not susceptible to these issues. ¦ [Implementation] Check the results of all functions that return a value and verify that the value is non-null before acting upon it. ¦ [Architecture and Design] Identify all variables and data stores that receive information from external sources, and apply input validation to make sure that they are only initialized to expected values. ¦ [Implementation] Explicitly initialize all variables and other data stores, either during declaration or just before the first usage.
CVE-2022-3114 | medium | drivers/clk/imx/clk.c |  | Kernel Driver | 5.5 |  | IOT Goat SAST | 1 |  |  | Linux | 4.9.152 |  | UNREACHABLE | 2025-07-02T12:12:44Z | 0 | 0 | CWE-476 | An issue was discovered in the Linux kernel through 5.16-rc6. imx_register_uart_clocks in drivers/clk/imx/clk.c lacks check of the return value of kcalloc() and will cause the null pointer dereference. |  | CVSS:3.1/AV:L/AC:L/PR:L/UI:N/S:U/C:N/I:N/A:H | https://nvd.nist.gov/vuln/detail/CVE-2022-3114 | https://emea.finitestate.io/projects/5518255806845340306/versions/8350195272324183931/findings?findingId=6743967619465260266 | [Implementation] For any pointers that could have been modified or provided from a function that can return NULL, check the pointer for NULL before use. When working with a multithreaded or otherwise asynchronous environment, ensure that proper locking APIs are used to lock before the check, and unlock when it has finished [REF-1484]. ¦ [Requirements] Select a programming language that is not susceptible to these issues. ¦ [Implementation] Check the results of all functions that return a value and verify that the value is non-null before acting upon it. ¦ [Architecture and Design] Identify all variables and data stores that receive information from external sources, and apply input validation to make sure that they are only initialized to expected values. ¦ [Implementation] Explicitly initialize all variables and other data stores, either during declaration or just before the first usage.
CVE-2024-36923 | medium |  |  |  | 5.5 |  | IOT Goat SAST | 1 |  |  | Linux | 4.9.152 |  | INCONCLUSIVE | 2025-07-02T12:12:44Z | 0 | 0 | CWE-908 | Rejected reason: This CVE ID has been rejected or withdrawn by its CVE Numbering Authority. |  |  | https://nvd.nist.gov/vuln/detail/CVE-2024-36923 | https://emea.finitestate.io/projects/5518255806845340306/versions/8350195272324183931/findings?findingId=6745826137942753651 | [Implementation] Explicitly initialize the resource before use. If this is performed through an API function or standard procedure, follow all required steps. ¦ [Implementation] Pay close attention to complex conditionals that affect initialization, since some branches might not perform the initialization. ¦ [Implementation] Avoid race conditions (CWE-362) during initialization routines. ¦ [Build and Compilation] Run or compile the product with settings that generate warnings about uninitialized variables or data.
CVE-2024-39301 | medium | include/trace/events/9p.h; net/9p/client.c; fs/9p/v9fs.c; fs/9p/vfs_super.c; fs/fs_context.c; fs/super.c; fs/namespace.c; mm/page_alloc.c; include/linux/gfp.h; mm/slub.c | p9_check_errors; p9_client_rpc; trace_9p_client_res | Networking | 5.5 |  | IOT Goat SAST | 1 |  |  | Linux | 4.9.152 |  | INCONCLUSIVE | 2025-07-02T12:12:44Z | 0 | 0 | CWE-665 | In the Linux kernel, the following vulnerability has been resolved:net/9p: fix uninit-value in p9_client_rpc()Syzbot with the help of KMSAN reported the following error:BUG: KMSAN: uninit-value in trace_9p_client_res include/trace/events/9p.h:146 [inline]BUG: KMSAN: uninit-value in p9_client_rpc+0x1314/0x1340 net/9p/client.c:754 trace_9p_client_res include/trace/events/9p.h:146 [inline] p9_client_rpc+0x1314/0x1340 net/9p/client.c:754 p9_client_create+0x1551/0x1ff0 net/9p/client.c:1031 v9fs_session_init+0x1b9/0x28e0 fs/9p/v9fs.c:410 v9fs_mount+0xe2/0x12b0 fs/9p/vfs_super.c:122 legacy_get_tree+0x114/0x290 fs/fs_context.c:662 vfs_get_tree+0xa7/0x570 fs/super.c:1797 do_new_mount+0x71f/0x15e0 fs/namespace.c:3352 path_mount+0x742/0x1f20 fs/namespace.c:3679 do_mount fs/namespace.c:3692 [inline] __do_sys_mount fs/namespace.c:3898 [inline] __se_sys_mount+0x725/0x810 fs/namespace.c:3875 __x64_sys_mount+0xe4/0x150 fs/namespace.c:3875 do_syscall_64+0xd5/0x1f0 entry_SYSCALL_64_after_hwframe+0x6d/0x75Uninit was created at: __alloc_pages+0x9d6/0xe70 mm/page_alloc.c:4598 __alloc_pages_node include/linux/gfp.h:238 [inline] alloc_pages_node include/linux/gfp.h:261 [inline] alloc_slab_page mm/slub.c:2175 [inline] allocate_slab mm/slub.c:2338 [inline] new_slab+0x2de/0x1400 mm/slub.c:2391 ___slab_alloc+0x1184/0x33d0 mm/slub.c:3525 __slab_alloc mm/slub.c:3610 [inline] __slab_alloc_node mm/slub.c:3663 [inline] slab_alloc_node mm/slub.c:3835 [inline] kmem_cache_alloc+0x6d3/0xbe0 mm/slub.c:3852 p9_tag_alloc net/9p/client.c:278 [inline] p9_client_prepare_req+0x20a/0x1770 net/9p/client.c:641 p9_client_rpc+0x27e/0x1340 net/9p/client.c:688 p9_client_create+0x1551/0x1ff0 net/9p/client.c:1031 v9fs_session_init+0x1b9/0x28e0 fs/9p/v9fs.c:410 v9fs_mount+0xe2/0x12b0 fs/9p/vfs_super.c:122 legacy_get_tree+0x114/0x290 fs/fs_context.c:662 vfs_get_tree+0xa7/0x570 fs/super.c:1797 do_new_mount+0x71f/0x15e0 fs/namespace.c:3352 path_mount+0x742/0x1f20 fs/namespace.c:3679 do_mount fs/namespace.c:3692 [inline] __do_sys_mount fs/namespace.c:3898 [inline] __se_sys_mount+0x725/0x810 fs/namespace.c:3875 __x64_sys_mount+0xe4/0x150 fs/namespace.c:3875 do_syscall_64+0xd5/0x1f0 entry_SYSCALL_64_after_hwframe+0x6d/0x75If p9_check_errors() fails early in p9_client_rpc(), req->rc.tagwill not be properly initialized. However, trace_9p_client_res()ends up trying to print it out anyway before p9_client_rpc()finishes.Fix this issue by assigning default values to p9_fcall fieldssuch as 'tag' and (just in case KMSAN unearths something new) 'id'during the tag allocation stage. |  | CVSS:3.1/AV:L/AC:L/PR:L/UI:N/S:U/C:N/I:N/A:H | https://nvd.nist.gov/vuln/detail/CVE-2024-39301 | https://emea.finitestate.io/projects/5518255806845340306/versions/8350195272324183931/findings?findingId=6750062395212372410 | [Requirements] Use a language that does not allow this weakness to occur or provides constructs that make this weakness easier to avoid. For example, in Java, if the programmer does not explicitly initialize a variable, then the code could produce a compile-time error (if the variable is local) or automatically initialize the variable to the default value for the variable's type. In Perl, if explicit initialization is not performed, then a default value of undef is assigned, which is interpreted as 0, false, or an equivalent value depending on the context in which the variable is accessed. ¦ [Architecture and Design] Identify all variables and data stores that receive information from external sources, and apply input validation to make sure that they are only initialized to expected values. ¦ [Implementation] Explicitly initialize all your variables and other data stores, either during declaration or just before the first usage. ¦ [Implementation] Pay close attention to complex conditionals that affect initialization, since some conditions might not perform the initialization. ¦ [Implementation] Avoid race conditions (CWE-362) during initialization routines. ¦ [Build and Compilation] Run or compile your product with settings that generate warnings about uninitialized variables or data. ¦ [Testing] Use automated static analysis tools that target this type of weakness. Many modern techniques use data flow analysis to minimize the number of false positives. This is not a perfect solution, since 100% accuracy and coverage are not feasible.
CVE-2024-42065 | medium | drivers/gpu/drm/xe/xe_ttm_stolen_mgr.c |  | GPU / DRM | 5.5 |  | IOT Goat SAST | 1 |  |  | Linux | 4.9.152 |  | INCONCLUSIVE | 2025-07-02T12:12:44Z | 0 | 0 | CWE-476 | In the Linux kernel, the following vulnerability has been resolved:drm/xe: Add a NULL check in xe_ttm_stolen_mgr_initAdd an explicit check to ensure that the mgr is not NULL. |  | CVSS:3.1/AV:L/AC:L/PR:L/UI:N/S:U/C:N/I:N/A:H | https://nvd.nist.gov/vuln/detail/CVE-2024-42065 | https://emea.finitestate.io/projects/5518255806845340306/versions/8350195272324183931/findings?findingId=6752847576319028995 | [Implementation] For any pointers that could have been modified or provided from a function that can return NULL, check the pointer for NULL before use. When working with a multithreaded or otherwise asynchronous environment, ensure that proper locking APIs are used to lock before the check, and unlock when it has finished [REF-1484]. ¦ [Requirements] Select a programming language that is not susceptible to these issues. ¦ [Implementation] Check the results of all functions that return a value and verify that the value is non-null before acting upon it. ¦ [Architecture and Design] Identify all variables and data stores that receive information from external sources, and apply input validation to make sure that they are only initialized to expected values. ¦ [Implementation] Explicitly initialize all variables and other data stores, either during declaration or just before the first usage.
CVE-2022-49727 | medium | net/l2tp/l2tp_ip6.c |  | Networking / IPv6 | 5.5 |  | IOT Goat SAST | 1 |  |  | Linux | 4.9.152 |  | INCONCLUSIVE | 2025-07-02T12:12:44Z | 0 | 0 | CWE-190 | In the Linux kernel, the following vulnerability has been resolved:ipv6: Fix signed integer overflow in l2tp_ip6_sendmsgWhen len >= INT_MAX - transhdrlen, ulen = len + transhdrlen will beoverflow. To fix, we can follow what udpv6 does and subtract thetranshdrlen from the max. |  | CVSS:3.1/AV:L/AC:L/PR:L/UI:N/S:U/C:N/I:N/A:H | https://nvd.nist.gov/vuln/detail/CVE-2022-49727 | https://emea.finitestate.io/projects/5518255806845340306/versions/8350195272324183931/findings?findingId=6764463871763208924 | [Requirements] Ensure that all protocols are strictly defined, such that all out-of-bounds behavior can be identified simply, and require strict conformance to the protocol. ¦ [Requirements] Use a language that does not allow this weakness to occur or provides constructs that make this weakness easier to avoid. If possible, choose a language or compiler that performs automatic bounds checking. ¦ [Architecture and Design] Use a vetted library or framework that does not allow this weakness to occur or provides constructs that make this weakness easier to avoid [REF-1482]. Use libraries or frameworks that make it easier to handle numbers without unexpected consequences. Examples include safe integer handling packages such as SafeInt (C++) or IntegerLib (C or C++). [REF-106] ¦ [Implementation] Perform input validation on any numeric input by ensuring that it is within the expected range. Enforce that the input meets both the minimum and maximum requirements for the expected range. Use unsigned integers where possible. This makes it easier to perform validation for integer overflows. When signed integers are required, ensure that the range check includes minimum values as well as maximum values. ¦ [Implementation] Understand the programming language's underlying representation and how it interacts with numeric calculation (CWE-681). Pay close attention to byte size discrepancies, precision, signed/unsigned distinctions, truncation, conversion and casting between types, "not-a-number" calculations, and how the language handles numbers that are too large or too small for its underlying representation. [REF-7] Also be careful to account for 32-bit, 64-bit, and other potential differences that may affect the numeric representation. ¦ [Architecture and Design] For any security checks that are performed on the client side, ensure that these checks are duplicated on the server side, in order to avoid CWE-602. Attackers can bypass the client-side checks by modifying values after the checks have been performed, or by changing the client to remove the client-side checks entirely. Then, these modified values would be submitted to the server. ¦ [Implementation] Examine compiler warnings closely and eliminate problems with potential security implications, such as signed / unsigned mismatch in memory operations, or use of uninitialized variables. Even if the weakness is rarely exploitable, a single failure may lead to the compromise of the entire system.
CVE-2024-26614 | medium | kernel/locking/qspinlock_paravirt.h; kernel/locking/spinlock.c; net/ipv4/inet_connection_sock.c; net/ipv4/tcp_minisocks.c; net/ipv4/tcp_ipv4.c; net/ipv4/ip_input.c; net/core/dev.c; include/linux/rcupdate.h; arch/x86/include/asm/jump_label.h; kernel/softirq.c; include/net/neighbour.h; net/ipv4/ip_output.c; net/ipv4/tcp_output.c; net/ipv4/tcp_input.c; include/net/sock.h; net/core/sock.c; net/ipv4/af_inet.c; include/linux/file.h; net/socket.c; arch/x86/entry/common.c; arch/x86/entry/entry_64.S |  | Kernel Core | 5.5 |  | IOT Goat SAST | 1 |  |  | Linux | 4.9.152 |  | INCONCLUSIVE | 2025-07-02T12:12:44Z | 0 | 0 | CWE-667 | In the Linux kernel, the following vulnerability has been resolved:tcp: make sure init the accept_queue's spinlocks onceWhen I run syz's reproduction C program locally, it causes the followingissue:pvqspinlock: lock 0xffff9d181cd5c660 has corrupted value 0x0!WARNING: CPU: 19 PID: 21160 at __pv_queued_spin_unlock_slowpath (kernel/locking/qspinlock_paravirt.h:508)Hardware name: Red Hat KVM, BIOS 0.5.1 01/01/2011RIP: 0010:__pv_queued_spin_unlock_slowpath (kernel/locking/qspinlock_paravirt.h:508)Code: 73 56 3a ff 90 c3 cc cc cc cc 8b 05 bb 1f 48 01 85 c0 74 05 c3 cc cc cc cc 8b 17 48 89 fe 48 c7 c730 20 ce 8f e8 ad 56 42 ff <0f> 0b c3 cc cc cc cc 0f 0b 0f 1f 40 00 90 90 90 90 90 90 90 90 90RSP: 0018:ffffa8d200604cb8 EFLAGS: 00010282RAX: 0000000000000000 RBX: 0000000000000000 RCX: ffff9d1ef60e0908RDX: 00000000ffffffd8 RSI: 0000000000000027 RDI: ffff9d1ef60e0900RBP: ffff9d181cd5c280 R08: 0000000000000000 R09: 00000000ffff7fffR10: ffffa8d200604b68 R11: ffffffff907dcdc8 R12: 0000000000000000R13: ffff9d181cd5c660 R14: ffff9d1813a3f330 R15: 0000000000001000FS: 00007fa110184640(0000) GS:ffff9d1ef60c0000(0000) knlGS:0000000000000000CS: 0010 DS: 0000 ES: 0000 CR0: 0000000080050033CR2: 0000000020000000 CR3: 000000011f65e000 CR4: 00000000000006f0Call Trace:<IRQ> _raw_spin_unlock (kernel/locking/spinlock.c:186) inet_csk_reqsk_queue_add (net/ipv4/inet_connection_sock.c:1321) inet_csk_complete_hashdance (net/ipv4/inet_connection_sock.c:1358) tcp_check_req (net/ipv4/tcp_minisocks.c:868) tcp_v4_rcv (net/ipv4/tcp_ipv4.c:2260) ip_protocol_deliver_rcu (net/ipv4/ip_input.c:205) ip_local_deliver_finish (net/ipv4/ip_input.c:234) __netif_receive_skb_one_core (net/core/dev.c:5529) process_backlog (./include/linux/rcupdate.h:779) __napi_poll (net/core/dev.c:6533) net_rx_action (net/core/dev.c:6604) __do_softirq (./arch/x86/include/asm/jump_label.h:27) do_softirq (kernel/softirq.c:454 kernel/softirq.c:441)</IRQ><TASK> __local_bh_enable_ip (kernel/softirq.c:381) __dev_queue_xmit (net/core/dev.c:4374) ip_finish_output2 (./include/net/neighbour.h:540 net/ipv4/ip_output.c:235) __ip_queue_xmit (net/ipv4/ip_output.c:535) __tcp_transmit_skb (net/ipv4/tcp_output.c:1462) tcp_rcv_synsent_state_process (net/ipv4/tcp_input.c:6469) tcp_rcv_state_process (net/ipv4/tcp_input.c:6657) tcp_v4_do_rcv (net/ipv4/tcp_ipv4.c:1929) __release_sock (./include/net/sock.h:1121 net/core/sock.c:2968) release_sock (net/core/sock.c:3536) inet_wait_for_connect (net/ipv4/af_inet.c:609) __inet_stream_connect (net/ipv4/af_inet.c:702) inet_stream_connect (net/ipv4/af_inet.c:748) __sys_connect (./include/linux/file.h:45 net/socket.c:2064) __x64_sys_connect (net/socket.c:2073 net/socket.c:2070 net/socket.c:2070) do_syscall_64 (arch/x86/entry/common.c:51 arch/x86/entry/common.c:82) entry_SYSCALL_64_after_hwframe (arch/x86/entry/entry_64.S:129) RIP: 0033:0x7fa10ff05a3d Code: 5b 41 5c c3 66 0f 1f 84 00 00 00 00 00 f3 0f 1e fa 48 89 f8 48 89 f7 48 89 d6 48 89 ca 4d 89 c2 4d 89 c8 4c 8b 4c 24 08 0f 05 <48> 3d 01 f0 ff ff 73 01 c3 48 8b 0d ab a3 0e 00 f7 d8 64 89 01 48 RSP: 002b:00007fa110183de8 EFLAGS: 00000202 ORIG_RAX: 000000000000002a RAX: ffffffffffffffda RBX: 0000000020000054 RCX: 00007fa10ff05a3d RDX: 000000000000001c RSI: 0000000020000040 RDI: 0000000000000003 RBP: 00007fa110183e20 R08: 0000000000000000 R09: 0000000000000000 R10: 0000000000000000 R11: 0000000000000202 R12: 00007fa110184640 R13: 0000000000000000 R14: 00007fa10fe8b060 R15: 00007fff73e23b20</TASK>The issue triggering process is analyzed as follows:Thread A Thread Btcp_v4_rcv //receive ack TCP packet inet_shutdown tcp_check_req tcp_disconnect //disconnect sock ... tcp_set_state(sk, TCP_CLOSE) inet_csk_complete_hashdance ... inet_csk_reqsk_queue_add ---truncated--- |  | CVSS:3.1/AV:L/AC:L/PR:L/UI:N/S:U/C:N/I:N/A:H | https://nvd.nist.gov/vuln/detail/CVE-2024-26614 | https://emea.finitestate.io/projects/5518255806845340306/versions/8350195272324183931/findings?findingId=6780505629023858333 | [Implementation] Use industry standard APIs to implement locking mechanism.
CVE-2017-15127 | medium | mm/hugetlb.c |  | Memory Management | 5.5 |  | IOT Goat SAST | 1 |  |  | Linux | 4.9.152 |  | UNREACHABLE | 2025-07-02T12:12:44Z | 0 | 0 | CWE-460 | A flaw was found in the hugetlb_mcopy_atomic_pte function in mm/hugetlb.c in the Linux kernel before 4.13. A superfluous implicit page unlock for VM_SHARED hugetlbfs mapping could trigger a local denial of service (BUG). | AV:L/AC:L/Au:N/C:N/I:N/A:C | CVSS:3.0/AV:L/AC:L/PR:L/UI:N/S:U/C:N/I:N/A:H | https://nvd.nist.gov/vuln/detail/CVE-2017-15127 | https://emea.finitestate.io/projects/5518255806845340306/versions/8350195272324183931/findings?findingId=6786702420922110642 | [Implementation] If one breaks from a loop or function by throwing an exception, make sure that cleanup happens or that you should exit the program. Use throwing exceptions sparsely.
CVE-2021-47211 | medium | sound/usb/clock.c |  | USB | 5.5 |  | IOT Goat SAST | 1 |  |  | Linux | 4.9.152 |  | INCONCLUSIVE | 2025-07-02T12:12:44Z | 0 | 0 | CWE-476 | In the Linux kernel, the following vulnerability has been resolved:ALSA: usb-audio: fix null pointer dereference on pointer cs_descThe pointer cs_desc return from snd_usb_find_clock_source couldbe null, so there is a potential null pointer dereference issue.Fix this by adding a null check before dereference. |  | CVSS:3.1/AV:L/AC:L/PR:L/UI:N/S:U/C:N/I:N/A:H | https://nvd.nist.gov/vuln/detail/CVE-2021-47211 | https://emea.finitestate.io/projects/5518255806845340306/versions/8350195272324183931/findings?findingId=6795762776599589608 | [Implementation] For any pointers that could have been modified or provided from a function that can return NULL, check the pointer for NULL before use. When working with a multithreaded or otherwise asynchronous environment, ensure that proper locking APIs are used to lock before the check, and unlock when it has finished [REF-1484]. ¦ [Requirements] Select a programming language that is not susceptible to these issues. ¦ [Implementation] Check the results of all functions that return a value and verify that the value is non-null before acting upon it. ¦ [Architecture and Design] Identify all variables and data stores that receive information from external sources, and apply input validation to make sure that they are only initialized to expected values. ¦ [Implementation] Explicitly initialize all variables and other data stores, either during declaration or just before the first usage.
CVE-2019-15118 | medium | sound/usb/mixer.c |  | Audio / USB | 5.5 |  | IOT Goat SAST | 1 |  |  | Linux | 4.9.152 |  | INCONCLUSIVE | 2025-07-02T12:12:44Z | 0 | 0 | CWE-674 | check_input_term in sound/usb/mixer.c in the Linux kernel through 5.2.9 mishandles recursion, leading to kernel stack exhaustion. | AV:L/AC:L/Au:N/C:N/I:N/A:C | CVSS:3.1/AV:L/AC:L/PR:L/UI:N/S:U/C:N/I:N/A:H | https://nvd.nist.gov/vuln/detail/CVE-2019-15118 | https://emea.finitestate.io/projects/5518255806845340306/versions/8350195272324183931/findings?findingId=6796390077962216549 | [Implementation] Ensure an end condition will be reached under all logic conditions. The end condition may include testing against the depth of recursion and exiting with an error if the recursion goes too deep. The complexity of the end condition contributes to the effectiveness of this action. ¦ [Implementation] Increase the stack size.
CVE-2022-49010 | medium | drivers/hwmon/coretemp.c | coretemp_add_core; sysfs_remove_group; tosysfs_remove_group | Kernel Driver | 5.5 |  | IOT Goat SAST | 1 |  |  | Linux | 4.9.152 |  | INCONCLUSIVE | 2025-07-02T12:12:44Z | 0 | 0 | CWE-476 | In the Linux kernel, the following vulnerability has been resolved:hwmon: (coretemp) Check for null before removing sysfs attrsIf coretemp_add_core() gets an error then pdata->core_data[indx]is already NULL and has been kfreed. Don't pass that tosysfs_remove_group() as that will crash in sysfs_remove_group().[Shortened for readability][91854.020159] sysfs: cannot create duplicate filename '/devices/platform/coretemp.0/hwmon/hwmon2/temp20_label'<cpu offline>[91855.126115] BUG: kernel NULL pointer dereference, address: 0000000000000188[91855.165103] #PF: supervisor read access in kernel mode[91855.194506] #PF: error_code(0x0000) - not-present page[91855.224445] PGD 0 P4D 0[91855.238508] Oops: 0000 [#1] PREEMPT SMP PTI...[91855.342716] RIP: 0010:sysfs_remove_group+0xc/0x80...[91855.796571] Call Trace:[91855.810524] coretemp_cpu_offline+0x12b/0x1dd [coretemp][91855.841738] ? coretemp_cpu_online+0x180/0x180 [coretemp][91855.871107] cpuhp_invoke_callback+0x105/0x4b0[91855.893432] cpuhp_thread_fun+0x8e/0x150...Fix this by checking for NULL first. |  | CVSS:3.1/AV:L/AC:L/PR:L/UI:N/S:U/C:N/I:N/A:H | https://nvd.nist.gov/vuln/detail/CVE-2022-49010 | https://emea.finitestate.io/projects/5518255806845340306/versions/8350195272324183931/findings?findingId=6809193525858507811 | [Implementation] For any pointers that could have been modified or provided from a function that can return NULL, check the pointer for NULL before use. When working with a multithreaded or otherwise asynchronous environment, ensure that proper locking APIs are used to lock before the check, and unlock when it has finished [REF-1484]. ¦ [Requirements] Select a programming language that is not susceptible to these issues. ¦ [Implementation] Check the results of all functions that return a value and verify that the value is non-null before acting upon it. ¦ [Architecture and Design] Identify all variables and data stores that receive information from external sources, and apply input validation to make sure that they are only initialized to expected values. ¦ [Implementation] Explicitly initialize all variables and other data stores, either during declaration or just before the first usage.
CVE-2021-29648 | medium | kernel/bpf/syscall.c; kernel/bpf/verifier.c |  | Kernel Core | 5.5 |  | IOT Goat SAST | 1 |  |  | Linux | 4.9.152 |  | UNREACHABLE | 2025-07-02T12:12:44Z | 0 | 0 | CWE-307 | An issue was discovered in the Linux kernel before 5.11.11. The BPF subsystem does not properly consider that resolved_ids and resolved_sizes are intentionally uninitialized in the vmlinux BPF Type Format (BTF), which can cause a system crash upon an unexpected access attempt (in map_create in kernel/bpf/syscall.c or check_btf_info in kernel/bpf/verifier.c), aka CID-350a5c4dd245. | AV:L/AC:L/Au:N/C:N/I:N/A:C | CVSS:3.1/AV:L/AC:L/PR:L/UI:N/S:U/C:N/I:N/A:H | https://nvd.nist.gov/vuln/detail/CVE-2021-29648 | https://emea.finitestate.io/projects/5518255806845340306/versions/8350195272324183931/findings?findingId=6811893071884118772 | [Architecture and Design] Common protection mechanisms include: Disconnecting the user after a small number of failed attempts Implementing a timeout Locking out a targeted account Requiring a computational task on the user's part. ¦ [Architecture and Design] Use a vetted library or framework that does not allow this weakness to occur or provides constructs that make this weakness easier to avoid [REF-1482]. Consider using libraries with authentication capabilities such as OpenSSL or the ESAPI Authenticator. [REF-45]
CVE-2024-46772 | medium | drivers/gpu/drm/amd/display/dc/dcn315/dcn315_resource.c; drivers/gpu/drm/amd/display/dc/resource/dcn315/dcn315_resource.c |  | GPU / DRM | 5.5 |  | IOT Goat SAST | 1 |  |  | Linux | 4.9.152 |  | INCONCLUSIVE | 2025-07-02T12:12:44Z | 0 | 0 | CWE-369 | In the Linux kernel, the following vulnerability has been resolved:drm/amd/display: Check denominator crb_pipes before used[WHAT & HOW]A denominator cannot be 0, and is checked before used.This fixes 2 DIVIDE_BY_ZERO issues reported by Coverity. |  | CVSS:3.1/AV:L/AC:L/PR:L/UI:N/S:U/C:N/I:N/A:H | https://nvd.nist.gov/vuln/detail/CVE-2024-46772 | https://emea.finitestate.io/projects/5518255806845340306/versions/8350195272324183931/findings?findingId=6812501897572341375 | [via CWE-682: Incorrect Calculation] [Implementation] Understand your programming language's underlying representation and how it interacts with numeric calculation. Pay close attention to byte size discrepancies, precision, signed/unsigned distinctions, truncation, conversion and casting between types, "not-a-number" calculations, and how your language handles numbers that are too large or too small for its underlying representation. ¦ [Implementation] Perform input validation on any numeric input by ensuring that it is within the expected range. Enforce that the input meets both the minimum and maximum requirements for the expected range. ¦ [Implementation] Use the appropriate type for the desired action. For example, in C/C++, only use unsigned types for values that could never be negative, such as height, width, or other numbers related to quantity. ¦ [Architecture and Design] Use languages, libraries, or frameworks that make it easier to handle numbers without unexpected consequences. Examples include safe integer handling packages such as SafeInt (C++) or IntegerLib (C or C++). ¦ [Architecture and Design] Use languages, libraries, or frameworks that make it easier to handle numbers without unexpected consequences. Examples include safe integer handling packages such as SafeInt (C++) or IntegerLib (C or C++). ¦ [Implementation] Examine compiler warnings closely and eliminate problems with potential security implications, such as signed / unsigned mismatch in memory operations, or use of uninitialized variables. Even if the weakness is rarely exploitable, a single failure may lead to the compromise of the entire system. ¦ [Testing] Use automated static analysis tools that target this type of weakness. Many modern techniques use data flow analysis to minimize the number of false positives. This is not a perfect solution, since 100% accuracy and coverage are not feasible. ¦ [Testing] Use dynamic tools and techniques that interact with the product using large test suites with many diverse inputs, such as fuzz testing (fuzzing), robustness testing, and fault injection. The product's operation may slow down, but it should not become unstable, crash, or generate incorrect results.
CVE-2025-21912 | medium | drivers/gpio/gpio-rcar.c |  | Kernel Driver | 5.5 |  | IOT Goat SAST | 1 |  |  | Linux | 4.9.152 |  | INCONCLUSIVE | 2025-07-02T12:12:44Z | 0 | 0 | CWE-667 | In the Linux kernel, the following vulnerability has been resolved:gpio: rcar: Use raw_spinlock to protect register accessUse raw_spinlock in order to fix spurious messages about invalid contextwhen spinlock debugging is enabled. The lock is only used to serializeregister access. [ 4.239592] ============================= [ 4.239595] [ BUG: Invalid wait context ] [ 4.239599] 6.13.0-rc7-arm64-renesas-05496-gd088502a519f #35 Not tainted [ 4.239603] ----------------------------- [ 4.239606] kworker/u8:5/76 is trying to lock: [ 4.239609] ffff0000091898a0 (&p->lock){....}-{3:3}, at: gpio_rcar_config_interrupt_input_mode+0x34/0x164 [ 4.239641] other info that might help us debug this: [ 4.239643] context-{5:5} [ 4.239646] 5 locks held by kworker/u8:5/76: [ 4.239651] #0: ffff0000080fb148 ((wq_completion)async){+.+.}-{0:0}, at: process_one_work+0x190/0x62c [ 4.250180] OF: /soc/sound@ec500000/ports/port@0/endpoint: Read of boolean property 'frame-master' with a value. [ 4.254094] #1: ffff80008299bd80 ((work_completion)(&entry->work)){+.+.}-{0:0}, at: process_one_work+0x1b8/0x62c [ 4.254109] #2: ffff00000920c8f8 [ 4.258345] OF: /soc/sound@ec500000/ports/port@1/endpoint: Read of boolean property 'bitclock-master' with a value. [ 4.264803] (&dev->mutex){....}-{4:4}, at: __device_attach_async_helper+0x3c/0xdc [ 4.264820] #3: ffff00000a50ca40 (request_class#2){+.+.}-{4:4}, at: __setup_irq+0xa0/0x690 [ 4.264840] #4: [ 4.268872] OF: /soc/sound@ec500000/ports/port@1/endpoint: Read of boolean property 'frame-master' with a value. [ 4.273275] ffff00000a50c8c8 (lock_class){....}-{2:2}, at: __setup_irq+0xc4/0x690 [ 4.296130] renesas_sdhi_internal_dmac ee100000.mmc: mmc1 base at 0x00000000ee100000, max clock rate 200 MHz [ 4.304082] stack backtrace: [ 4.304086] CPU: 1 UID: 0 PID: 76 Comm: kworker/u8:5 Not tainted 6.13.0-rc7-arm64-renesas-05496-gd088502a519f #35 [ 4.304092] Hardware name: Renesas Salvator-X 2nd version board based on r8a77965 (DT) [ 4.304097] Workqueue: async async_run_entry_fn [ 4.304106] Call trace: [ 4.304110] show_stack+0x14/0x20 (C) [ 4.304122] dump_stack_lvl+0x6c/0x90 [ 4.304131] dump_stack+0x14/0x1c [ 4.304138] __lock_acquire+0xdfc/0x1584 [ 4.426274] lock_acquire+0x1c4/0x33c [ 4.429942] _raw_spin_lock_irqsave+0x5c/0x80 [ 4.434307] gpio_rcar_config_interrupt_input_mode+0x34/0x164 [ 4.440061] gpio_rcar_irq_set_type+0xd4/0xd8 [ 4.444422] __irq_set_trigger+0x5c/0x178 [ 4.448435] __setup_irq+0x2e4/0x690 [ 4.452012] request_threaded_irq+0xc4/0x190 [ 4.456285] devm_request_threaded_irq+0x7c/0xf4 [ 4.459398] ata1: link resume succeeded after 1 retries [ 4.460902] mmc_gpiod_request_cd_irq+0x68/0xe0 [ 4.470660] mmc_start_host+0x50/0xac [ 4.474327] mmc_add_host+0x80/0xe4 [ 4.477817] tmio_mmc_host_probe+0x2b0/0x440 [ 4.482094] renesas_sdhi_probe+0x488/0x6f4 [ 4.486281] renesas_sdhi_internal_dmac_probe+0x60/0x78 [ 4.491509] platform_probe+0x64/0xd8 [ 4.495178] really_probe+0xb8/0x2a8 [ 4.498756] __driver_probe_device+0x74/0x118 [ 4.503116] driver_probe_device+0x3c/0x154 [ 4.507303] __device_attach_driver+0xd4/0x160 [ 4.511750] bus_for_each_drv+0x84/0xe0 [ 4.515588] __device_attach_async_helper+0xb0/0xdc [ 4.520470] async_run_entry_fn+0x30/0xd8 [ 4.524481] process_one_work+0x210/0x62c [ 4.528494] worker_thread+0x1ac/0x340 [ 4.532245] kthread+0x10c/0x110 [ 4.535476] ret_from_fork+0x10/0x20 |  | CVSS:3.1/AV:L/AC:L/PR:L/UI:N/S:U/C:N/I:N/A:H | https://nvd.nist.gov/vuln/detail/CVE-2025-21912 | https://emea.finitestate.io/projects/5518255806845340306/versions/8350195272324183931/findings?findingId=6821268630547232358 | [Implementation] Use industry standard APIs to implement locking mechanism.
CVE-2024-40973 | medium | drivers/media/platform/mediatek/vcodec/common/mtk_vcodec_fw_scp.c; drivers/media/platform/mediatek/vcodec/mtk_vcodec_fw_scp.c | devm_kzalloc | Media Driver | 5.5 |  | IOT Goat SAST | 1 |  |  | Linux | 4.9.152 |  | INCONCLUSIVE | 2025-07-02T12:12:44Z | 0 | 0 | CWE-476 | In the Linux kernel, the following vulnerability has been resolved:media: mtk-vcodec: potential null pointer deference in SCPThe return value of devm_kzalloc() needs to be checked to avoidNULL pointer deference. This is similar to CVE-2022-3113. |  | CVSS:3.1/AV:L/AC:L/PR:L/UI:N/S:U/C:N/I:N/A:H | https://nvd.nist.gov/vuln/detail/CVE-2024-40973 | https://emea.finitestate.io/projects/5518255806845340306/versions/8350195272324183931/findings?findingId=6825632629606087165 | [Implementation] For any pointers that could have been modified or provided from a function that can return NULL, check the pointer for NULL before use. When working with a multithreaded or otherwise asynchronous environment, ensure that proper locking APIs are used to lock before the check, and unlock when it has finished [REF-1484]. ¦ [Requirements] Select a programming language that is not susceptible to these issues. ¦ [Implementation] Check the results of all functions that return a value and verify that the value is non-null before acting upon it. ¦ [Architecture and Design] Identify all variables and data stores that receive information from external sources, and apply input validation to make sure that they are only initialized to expected values. ¦ [Implementation] Explicitly initialize all variables and other data stores, either during declaration or just before the first usage.
CVE-2024-26778 | medium | drivers/video/fbdev/savage/savagefb_driver.c | savagefb_check_var; savagefb_decode_var; savagefb_probe | Kernel Driver | 5.5 |  | IOT Goat SAST | 1 |  |  | Linux | 4.9.152 |  | INCONCLUSIVE | 2025-07-02T12:12:44Z | 0 | 0 | CWE-369 | In the Linux kernel, the following vulnerability has been resolved:fbdev: savage: Error out if pixclock equals zeroThe userspace program could pass any values to the driver throughioctl() interface. If the driver doesn't check the value of pixclock,it may cause divide-by-zero error.Although pixclock is checked in savagefb_decode_var(), but it is notchecked properly in savagefb_probe(). Fix this by checking whetherpixclock is zero in the function savagefb_check_var() beforeinfo->var.pixclock is used as the divisor.This is similar to CVE-2022-3061 in i740fb which was fixed bycommit 15cf0b8. |  | CVSS:3.1/AV:L/AC:L/PR:L/UI:N/S:U/C:N/I:N/A:H | https://nvd.nist.gov/vuln/detail/CVE-2024-26778 | https://emea.finitestate.io/projects/5518255806845340306/versions/8350195272324183931/findings?findingId=6826631956813845735 | [via CWE-682: Incorrect Calculation] [Implementation] Understand your programming language's underlying representation and how it interacts with numeric calculation. Pay close attention to byte size discrepancies, precision, signed/unsigned distinctions, truncation, conversion and casting between types, "not-a-number" calculations, and how your language handles numbers that are too large or too small for its underlying representation. ¦ [Implementation] Perform input validation on any numeric input by ensuring that it is within the expected range. Enforce that the input meets both the minimum and maximum requirements for the expected range. ¦ [Implementation] Use the appropriate type for the desired action. For example, in C/C++, only use unsigned types for values that could never be negative, such as height, width, or other numbers related to quantity. ¦ [Architecture and Design] Use languages, libraries, or frameworks that make it easier to handle numbers without unexpected consequences. Examples include safe integer handling packages such as SafeInt (C++) or IntegerLib (C or C++). ¦ [Architecture and Design] Use languages, libraries, or frameworks that make it easier to handle numbers without unexpected consequences. Examples include safe integer handling packages such as SafeInt (C++) or IntegerLib (C or C++). ¦ [Implementation] Examine compiler warnings closely and eliminate problems with potential security implications, such as signed / unsigned mismatch in memory operations, or use of uninitialized variables. Even if the weakness is rarely exploitable, a single failure may lead to the compromise of the entire system. ¦ [Testing] Use automated static analysis tools that target this type of weakness. Many modern techniques use data flow analysis to minimize the number of false positives. This is not a perfect solution, since 100% accuracy and coverage are not feasible. ¦ [Testing] Use dynamic tools and techniques that interact with the product using large test suites with many diverse inputs, such as fuzz testing (fuzzing), robustness testing, and fault injection. The product's operation may slow down, but it should not become unstable, crash, or generate incorrect results.
CVE-2023-52646 | medium | fs/aio.c |  | Filesystem | 5.5 |  | IOT Goat SAST | 1 |  |  | Linux | 4.9.152 |  | INCONCLUSIVE | 2025-07-02T12:12:44Z | 0 | 0 | CWE-476 | In the Linux kernel, the following vulnerability has been resolved:aio: fix mremap after fork null-derefCommit e4a0d3e720e7 ("aio: Make it possible to remap aio ring") introduceda null-deref if mremap is called on an old aio mapping after fork asmm->ioctx_table will be set to NULL.[jmoyer@redhat.com: fix 80 column issue] |  | CVSS:3.1/AV:L/AC:L/PR:L/UI:N/S:U/C:N/I:N/A:H | https://nvd.nist.gov/vuln/detail/CVE-2023-52646 | https://emea.finitestate.io/projects/5518255806845340306/versions/8350195272324183931/findings?findingId=6833145956019770303 | [Implementation] For any pointers that could have been modified or provided from a function that can return NULL, check the pointer for NULL before use. When working with a multithreaded or otherwise asynchronous environment, ensure that proper locking APIs are used to lock before the check, and unlock when it has finished [REF-1484]. ¦ [Requirements] Select a programming language that is not susceptible to these issues. ¦ [Implementation] Check the results of all functions that return a value and verify that the value is non-null before acting upon it. ¦ [Architecture and Design] Identify all variables and data stores that receive information from external sources, and apply input validation to make sure that they are only initialized to expected values. ¦ [Implementation] Explicitly initialize all variables and other data stores, either during declaration or just before the first usage.
CVE-2023-52833 | medium | drivers/bluetooth/btusb.c |  | Bluetooth | 5.5 |  | IOT Goat SAST | 1 |  |  | Linux | 4.9.152 |  | INCONCLUSIVE | 2025-07-02T12:12:44Z | 0 | 0 | CWE-476 | In the Linux kernel, the following vulnerability has been resolved:Bluetooth: btusb: Add date->evt_skb is NULL checkfix crash because of null pointers[ 6104.969662] BUG: kernel NULL pointer dereference, address: 00000000000000c8[ 6104.969667] #PF: supervisor read access in kernel mode[ 6104.969668] #PF: error_code(0x0000) - not-present page[ 6104.969670] PGD 0 P4D 0[ 6104.969673] Oops: 0000 [#1] SMP NOPTI[ 6104.969684] RIP: 0010:btusb_mtk_hci_wmt_sync+0x144/0x220 [btusb][ 6104.969688] RSP: 0018:ffffb8d681533d48 EFLAGS: 00010246[ 6104.969689] RAX: 0000000000000000 RBX: ffff8ad560bb2000 RCX: 0000000000000006[ 6104.969691] RDX: 0000000000000000 RSI: ffffb8d681533d08 RDI: 0000000000000000[ 6104.969692] RBP: ffffb8d681533d70 R08: 0000000000000001 R09: 0000000000000001[ 6104.969694] R10: 0000000000000001 R11: 00000000fa83b2da R12: ffff8ad461d1d7c0[ 6104.969695] R13: 0000000000000000 R14: ffff8ad459618c18 R15: ffffb8d681533d90[ 6104.969697] FS: 00007f5a1cab9d40(0000) GS:ffff8ad578200000(0000) knlGS:00000[ 6104.969699] CS: 0010 DS: 0000 ES: 0000 CR0: 0000000080050033[ 6104.969700] CR2: 00000000000000c8 CR3: 000000018620c001 CR4: 0000000000760ef0[ 6104.969701] PKRU: 55555554[ 6104.969702] Call Trace:[ 6104.969708] btusb_mtk_shutdown+0x44/0x80 [btusb][ 6104.969732] hci_dev_do_close+0x470/0x5c0 [bluetooth][ 6104.969748] hci_rfkill_set_block+0x56/0xa0 [bluetooth][ 6104.969753] rfkill_set_block+0x92/0x160[ 6104.969755] rfkill_fop_write+0x136/0x1e0[ 6104.969759] __vfs_write+0x18/0x40[ 6104.969761] vfs_write+0xdf/0x1c0[ 6104.969763] ksys_write+0xb1/0xe0[ 6104.969765] __x64_sys_write+0x1a/0x20[ 6104.969769] do_syscall_64+0x51/0x180[ 6104.969771] entry_SYSCALL_64_after_hwframe+0x44/0xa9[ 6104.969773] RIP: 0033:0x7f5a21f18fef[ 6104.9] RSP: 002b:00007ffeefe39010 EFLAGS: 00000293 ORIG_RAX: 0000000000000001[ 6104.969780] RAX: ffffffffffffffda RBX: 000055c10a7560a0 RCX: 00007f5a21f18fef[ 6104.969781] RDX: 0000000000000008 RSI: 00007ffeefe39060 RDI: 0000000000000012[ 6104.969782] RBP: 00007ffeefe39060 R08: 0000000000000000 R09: 0000000000000017[ 6104.969784] R10: 00007ffeefe38d97 R11: 0000000000000293 R12: 0000000000000002[ 6104.969785] R13: 00007ffeefe39220 R14: 00007ffeefe391a0 R15: 000055c10a72acf0 |  | CVSS:3.1/AV:L/AC:L/PR:L/UI:N/S:U/C:N/I:N/A:H | https://nvd.nist.gov/vuln/detail/CVE-2023-52833 | https://emea.finitestate.io/projects/5518255806845340306/versions/8350195272324183931/findings?findingId=6837894840718761029 | [Implementation] For any pointers that could have been modified or provided from a function that can return NULL, check the pointer for NULL before use. When working with a multithreaded or otherwise asynchronous environment, ensure that proper locking APIs are used to lock before the check, and unlock when it has finished [REF-1484]. ¦ [Requirements] Select a programming language that is not susceptible to these issues. ¦ [Implementation] Check the results of all functions that return a value and verify that the value is non-null before acting upon it. ¦ [Architecture and Design] Identify all variables and data stores that receive information from external sources, and apply input validation to make sure that they are only initialized to expected values. ¦ [Implementation] Explicitly initialize all variables and other data stores, either during declaration or just before the first usage.
CVE-2021-43389 | medium | drivers/isdn/capi/kcapi.c |  | Kernel Driver | 5.5 |  | IOT Goat SAST | 1 |  |  | Linux | 4.9.152 |  | UNREACHABLE | 2025-07-02T12:12:44Z | 1 | 0 | CWE-125 | An issue was discovered in the Linux kernel before 5.14.15. There is an array-index-out-of-bounds flaw in the detach_capi_ctr function in drivers/isdn/capi/kcapi.c. | AV:L/AC:L/Au:N/C:N/I:N/A:P | CVSS:3.1/AV:L/AC:L/PR:L/UI:N/S:U/C:N/I:N/A:H | https://nvd.nist.gov/vuln/detail/CVE-2021-43389 | https://emea.finitestate.io/projects/5518255806845340306/versions/8350195272324183931/findings?findingId=6839685085366580193 | [Implementation] Assume all input is malicious. Use an "accept known good" input validation strategy, i.e., use a list of acceptable inputs that strictly conform to specifications. Reject any input that does not strictly conform to specifications, or transform it into something that does. When performing input validation, consider all potentially relevant properties, including length, type of input, the full range of acceptable values, missing or extra inputs, syntax, consistency across related fields, and conformance to business rules. As an example of business rule logic, "boat" may be syntactically valid because it only contains alphanumeric characters, but it is not valid if the input is only expected to contain colors such as "red" or "blue." Do not rely exclusively on looking for malicious or malformed inputs. This is likely to miss at least one undesirable input, especially if the code's environment changes. This can give attackers enough room to bypass the intended validation. However, denylists can be useful for detecting potential attacks or determining which inputs are so malformed that they should be rejected outright. To reduce the likelihood of introducing an out-of-bounds read, ensure that you validate and ensure correct calculations for any length argument, buffer size calculation, or offset. Be especially careful of relying on a sentinel (i.e. special character such as NUL) in untrusted inputs. ¦ [Architecture and Design] Use a language that provides appropriate memory abstractions.
CVE-2025-21787 | medium | lib/vsprintf.c; kernel/module/kmod.c; drivers/net/team/team_core.c; net/netlink/genetlink.c; net/netlink/af_netlink.c; net/socket.c; arch/x86/include/generated/asm/syscalls_64.h; arch/x86/entry/common.c |  | Kernel Lib | 5.5 |  | IOT Goat SAST | 1 |  |  | Linux | 4.9.152 |  | INCONCLUSIVE | 2025-07-02T12:12:44Z | 0 | 0 | CWE-908 | In the Linux kernel, the following vulnerability has been resolved:team: better TEAM_OPTION_TYPE_STRING validationsyzbot reported following splat [1]Make sure user-provided data contains one nul byte.[1] BUG: KMSAN: uninit-value in string_nocheck lib/vsprintf.c:633 [inline] BUG: KMSAN: uninit-value in string+0x3ec/0x5f0 lib/vsprintf.c:714 string_nocheck lib/vsprintf.c:633 [inline] string+0x3ec/0x5f0 lib/vsprintf.c:714 vsnprintf+0xa5d/0x1960 lib/vsprintf.c:2843 __request_module+0x252/0x9f0 kernel/module/kmod.c:149 team_mode_get drivers/net/team/team_core.c:480 [inline] team_change_mode drivers/net/team/team_core.c:607 [inline] team_mode_option_set+0x437/0x970 drivers/net/team/team_core.c:1401 team_option_set drivers/net/team/team_core.c:375 [inline] team_nl_options_set_doit+0x1339/0x1f90 drivers/net/team/team_core.c:2662 genl_family_rcv_msg_doit net/netlink/genetlink.c:1115 [inline] genl_family_rcv_msg net/netlink/genetlink.c:1195 [inline] genl_rcv_msg+0x1214/0x12c0 net/netlink/genetlink.c:1210 netlink_rcv_skb+0x375/0x650 net/netlink/af_netlink.c:2543 genl_rcv+0x40/0x60 net/netlink/genetlink.c:1219 netlink_unicast_kernel net/netlink/af_netlink.c:1322 [inline] netlink_unicast+0xf52/0x1260 net/netlink/af_netlink.c:1348 netlink_sendmsg+0x10da/0x11e0 net/netlink/af_netlink.c:1892 sock_sendmsg_nosec net/socket.c:718 [inline] __sock_sendmsg+0x30f/0x380 net/socket.c:733 ____sys_sendmsg+0x877/0xb60 net/socket.c:2573 ___sys_sendmsg+0x28d/0x3c0 net/socket.c:2627 __sys_sendmsg net/socket.c:2659 [inline] __do_sys_sendmsg net/socket.c:2664 [inline] __se_sys_sendmsg net/socket.c:2662 [inline] __x64_sys_sendmsg+0x212/0x3c0 net/socket.c:2662 x64_sys_call+0x2ed6/0x3c30 arch/x86/include/generated/asm/syscalls_64.h:47 do_syscall_x64 arch/x86/entry/common.c:52 [inline] do_syscall_64+0xcd/0x1e0 arch/x86/entry/common.c:83 entry_SYSCALL_64_after_hwframe+0x77/0x7f |  | CVSS:3.1/AV:L/AC:L/PR:L/UI:N/S:U/C:N/I:N/A:H | https://nvd.nist.gov/vuln/detail/CVE-2025-21787 | https://emea.finitestate.io/projects/5518255806845340306/versions/8350195272324183931/findings?findingId=6843681245313614107 | [Implementation] Explicitly initialize the resource before use. If this is performed through an API function or standard procedure, follow all required steps. ¦ [Implementation] Pay close attention to complex conditionals that affect initialization, since some branches might not perform the initialization. ¦ [Implementation] Avoid race conditions (CWE-362) during initialization routines. ¦ [Build and Compilation] Run or compile the product with settings that generate warnings about uninitialized variables or data.
CVE-2023-52903 | medium | io_uring/io_uring.c; io_uring/io_uring.h; io_uring/rw.c; kernel/workqueue.c; kernel/kthread.c; arch/arm64/kernel/entry.S | __io_cqring_overflow_flush | Kernel Core | 5.5 |  | IOT Goat SAST | 1 |  |  | Linux | 4.9.152 |  | INCONCLUSIVE | 2025-07-02T12:12:44Z | 0 | 0 | CWE-667 | In the Linux kernel, the following vulnerability has been resolved:io_uring: lock overflowing for IOPOLLsyzbot reports an issue with overflow filling for IOPOLL:WARNING: CPU: 0 PID: 28 at io_uring/io_uring.c:734 io_cqring_event_overflow+0x1c0/0x230 io_uring/io_uring.c:734CPU: 0 PID: 28 Comm: kworker/u4:1 Not tainted 6.2.0-rc3-syzkaller-16369-g358a161a6a9e #0Workqueue: events_unbound io_ring_exit_workCall trace: io_cqring_event_overflow+0x1c0/0x230 io_uring/io_uring.c:734 io_req_cqe_overflow+0x5c/0x70 io_uring/io_uring.c:773 io_fill_cqe_req io_uring/io_uring.h:168 [inline] io_do_iopoll+0x474/0x62c io_uring/rw.c:1065 io_iopoll_try_reap_events+0x6c/0x108 io_uring/io_uring.c:1513 io_uring_try_cancel_requests+0x13c/0x258 io_uring/io_uring.c:3056 io_ring_exit_work+0xec/0x390 io_uring/io_uring.c:2869 process_one_work+0x2d8/0x504 kernel/workqueue.c:2289 worker_thread+0x340/0x610 kernel/workqueue.c:2436 kthread+0x12c/0x158 kernel/kthread.c:376 ret_from_fork+0x10/0x20 arch/arm64/kernel/entry.S:863There is no real problem for normal IOPOLL as flush is also called withuring_lock taken, but it's getting more complicated for IOPOLL¦SQPOLL,for which __io_cqring_overflow_flush() happens from the CQ waiting path. |  | CVSS:3.1/AV:L/AC:L/PR:L/UI:N/S:U/C:N/I:N/A:H | https://nvd.nist.gov/vuln/detail/CVE-2023-52903 | https://emea.finitestate.io/projects/5518255806845340306/versions/8350195272324183931/findings?findingId=6846528715676164794 | [Implementation] Use industry standard APIs to implement locking mechanism.
CVE-2024-49937 | medium | net/wireless/nl80211.c |  | WiFi | 5.5 |  | IOT Goat SAST | 1 |  |  | Linux | 4.9.152 |  | REACHABLE | 2025-07-02T12:12:44Z | 0 | 0 | CWE--1 | In the Linux kernel, the following vulnerability has been resolved:wifi: cfg80211: Set correct chandef when starting CACWhen starting CAC in a mode other than AP mode, it return a"WARNING: CPU: 0 PID: 63 at cfg80211_chandef_dfs_usable+0x20/0xaf [cfg80211]"caused by the chandef.chan being null at the end of CAC.Solution: Ensure the channel definition is set for the different modeswhen starting CAC to avoid getting a NULL 'chan' at the end of CAC. Call Trace: ? show_regs.part.0+0x14/0x16 ? __warn+0x67/0xc0 ? cfg80211_chandef_dfs_usable+0x20/0xaf [cfg80211] ? report_bug+0xa7/0x130 ? exc_overflow+0x30/0x30 ? handle_bug+0x27/0x50 ? exc_invalid_op+0x18/0x60 ? handle_exception+0xf6/0xf6 ? exc_overflow+0x30/0x30 ? cfg80211_chandef_dfs_usable+0x20/0xaf [cfg80211] ? exc_overflow+0x30/0x30 ? cfg80211_chandef_dfs_usable+0x20/0xaf [cfg80211] ? regulatory_propagate_dfs_state.cold+0x1b/0x4c [cfg80211] ? cfg80211_propagate_cac_done_wk+0x1a/0x30 [cfg80211] ? process_one_work+0x165/0x280 ? worker_thread+0x120/0x3f0 ? kthread+0xc2/0xf0 ? process_one_work+0x280/0x280 ? kthread_complete_and_exit+0x20/0x20 ? ret_from_fork+0x19/0x24[shorten subject, remove OCB, reorder cases to match previous list] |  | CVSS:3.1/AV:L/AC:L/PR:L/UI:N/S:U/C:N/I:N/A:H | https://nvd.nist.gov/vuln/detail/CVE-2024-49937 | https://emea.finitestate.io/projects/5518255806845340306/versions/8350195272324183931/findings?findingId=6849550645739113292 | [Implementation] Validate all buffer sizes, array indices, and arithmetic operands. Use bounds-checked functions and safe integer arithmetic. Applies to: overflow.
CVE-2022-2318 | medium | net/rose/rose_timer.c |  | Networking | 5.5 |  | IOT Goat SAST | 1 |  |  | Linux | 4.9.152 |  | UNREACHABLE | 2025-07-02T12:12:44Z | 0 | 0 | CWE-416 | There are use-after-free vulnerabilities caused by timer handler in net/rose/rose_timer.c of linux that allow attackers to crash linux kernel without any privileges. | AV:L/AC:L/Au:N/C:N/I:N/A:C | CVSS:3.1/AV:L/AC:L/PR:L/UI:N/S:U/C:N/I:N/A:H | https://nvd.nist.gov/vuln/detail/CVE-2022-2318 | https://emea.finitestate.io/projects/5518255806845340306/versions/8350195272324183931/findings?findingId=6856829054931887189 | [Architecture and Design] Choose a language that provides automatic memory management. ¦ [Implementation] When freeing pointers, be sure to set them to NULL once they are freed. However, the utilization of multiple or complex data structures may lower the usefulness of this strategy.
CVE-2024-42259 | medium | drivers/gpu/drm/i915/i915_gem.c; drivers/gpu/drm/i915/gem/i915_gem_mman.c |  | GPU / DRM | 5.5 |  | IOT Goat SAST | 1 |  |  | Linux | 4.9.152 |  | INCONCLUSIVE | 2025-07-02T12:12:44Z | 1 | 0 | CWE-131 | In the Linux kernel, the following vulnerability has been resolved:drm/i915/gem: Fix Virtual Memory mapping boundaries calculationCalculating the size of the mapped area as the lesser valuebetween the requested size and the actual size does not considerthe partial mapping offset. This can cause page fault access.Fix the calculation of the starting and ending addresses, thetotal size is now deduced from the difference between the end andstart addresses.Additionally, the calculations have been rewritten in a clearerand more understandable form.[Joonas: Add Requires: tag]Requires: 60a2066c5005 ("drm/i915/gem: Adjust vma offset for framebuffer mmap offset")(cherry picked from commit 97b6784753da06d9d40232328efc5c5367e53417) |  | CVSS:3.1/AV:L/AC:L/PR:L/UI:N/S:U/C:N/I:N/A:H | https://nvd.nist.gov/vuln/detail/CVE-2024-42259 | https://emea.finitestate.io/projects/5518255806845340306/versions/8350195272324183931/findings?findingId=6861711932610303616 | [Implementation] When allocating a buffer for the purpose of transforming, converting, or encoding an input, allocate enough memory to handle the largest possible encoding. For example, in a routine that converts "&" characters to "&amp;" for HTML entity encoding, the output buffer needs to be at least 5 times as large as the input buffer. ¦ [Implementation] Understand the programming language's underlying representation and how it interacts with numeric calculation (CWE-681). Pay close attention to byte size discrepancies, precision, signed/unsigned distinctions, truncation, conversion and casting between types, "not-a-number" calculations, and how the language handles numbers that are too large or too small for its underlying representation. [REF-7] Also be careful to account for 32-bit, 64-bit, and other potential differences that may affect the numeric representation. ¦ [Implementation] Perform input validation on any numeric input by ensuring that it is within the expected range. Enforce that the input meets both the minimum and maximum requirements for the expected range. ¦ [Architecture and Design] For any security checks that are performed on the client side, ensure that these checks are duplicated on the server side, in order to avoid CWE-602. Attackers can bypass the client-side checks by modifying values after the checks have been performed, or by changing the client to remove the client-side checks entirely. Then, these modified values would be submitted to the server. ¦ [Implementation] When processing structured incoming data containing a size field followed by raw data, identify and resolve any inconsistencies between the size field and the actual size of the data (CWE-130). ¦ [Implementation] When allocating memory that uses sentinels to mark the end of a data structure - such as NUL bytes in strings - make sure you also include the sentinel in your calculation of the total amount of memory that must be allocated. ¦ [Implementation] Replace unbounded copy functions with analogous functions that support length arguments, such as strcpy with strncpy. Create these if they are not available. ¦ [Implementation] Use sizeof() on the appropriate data type to avoid CWE-467. ¦ [Implementation] Use the appropriate type for the desired action. For example, in C/C++, only use unsigned types for values that could never be negative, such as height, width, or other numbers related to quantity. This will simplify validation and will reduce surprises related to unexpected casting. ¦ [Architecture and Design] Use a vetted library or framework that does not allow this weakness to occur or provides constructs that make this weakness easier to avoid [REF-1482]. Use libraries or frameworks that make it easier to handle numbers without unexpected consequences, or buffer allocation routines that automatically track buffer size. Examples include safe integer handling packages such as SafeInt (C++) or IntegerLib (C or C++). [REF-106] ¦ [Operation] Use automatic buffer overflow detection mechanisms that are offered by certain compilers or compiler extensions. Examples include: the Microsoft Visual Studio /GS flag, Fedora/Red Hat FORTIFY_SOURCE GCC flag, StackGuard, and ProPolice, which provide various mechanisms including canary-based detection and range/index checking. D3-SFCV (Stack Frame Canary Validation) from D3FEND [REF-1334] discusses canary-based detection in detail. ¦ [Operation] Run or compile the software using features or extensions that randomly arrange the positions of a program's executable and libraries in memory. Because this makes the addresses unpredictable, it can prevent an attacker from reliably jumping to exploitable code. Examples include Address Space Layout Randomization (ASLR) [REF-58] [REF-60] and Position-Independent Executables (PIE) [REF-64]. Imported modules may be similarly realigned if their default memory addresses conflict with other modules, in a process known as "rebasing" (for Windows) and "prelinking" (for Linux) [REF-1332] using randomly generated addresses. ASLR for libraries cannot be used in conjunction with prelink since it would require relocating the libraries at run-time, defeating the whole purpose of prelinking. For more information on these techniques see D3-SAOR (Segment Address Offset Randomization) from D3FEND [REF-1335]. ¦ [Operation] Use a CPU and operating system that offers Data Execution Protection (using hardware NX or XD bits) or the equivalent techniques that simulate this feature in software, such as PaX [REF-60] [REF-61]. These techniques ensure that any instruction executed is exclusively at a memory address that is part of the code segment. For more information on these techniques see D3-PSEP (Process Segment Execution Prevention) from D3FEND [REF-1336]. ¦ [Implementation] Examine compiler warnings closely and eliminate problems with potential security implications, such as signed / unsigned mismatch in memory operations, or use of uninitialized variables. Even if the weakness is rarely exploitable, a single failure may lead to the compromise of the entire system. ¦ [Architecture and Design] Run your code using the lowest privileges that are required to accomplish the necessary tasks [REF-76]. If possible, create isolated accounts with limited privileges that are only used for a single task. That way, a successful attack will not immediately give the attacker access to the rest of the software or its environment. For example, database applications rarely need to run as the database administrator, especially in day-to-day operations. ¦ [Architecture and Design] Run the code in a "jail" or similar sandbox environment that enforces strict boundaries between the process and the operating system. This may effectively restrict which files can be accessed in a particular directory or which commands can be executed by the software. OS-level examples include the Unix chroot jail, AppArmor, and SELinux. In general, managed code may provide some protection. For example, java.io.FilePermission in the Java SecurityManager allows the software to specify restrictions on file operations. This may not be a feasible solution, and it only limits the impact to the operating system; the rest of the application may still be subject to compromise. Be careful to avoid CWE-243 and other weaknesses related to jails.
CVE-2023-2177 | medium | net/sctp/stream_sched.c |  | Networking | 5.5 |  | IOT Goat SAST | 1 |  |  | Linux | 4.9.152 |  | UNREACHABLE | 2025-07-02T12:12:44Z | 0 | 0 | CWE-476 | A null pointer dereference issue was found in the sctp network protocol in net/sctp/stream_sched.c in Linux Kernel. If stream_in allocation is failed, stream_out is freed which would further be accessed. A local user could use this flaw to crash the system or potentially cause a denial of service. |  | CVSS:3.1/AV:L/AC:L/PR:L/UI:N/S:U/C:N/I:N/A:H | https://nvd.nist.gov/vuln/detail/CVE-2023-2177 | https://emea.finitestate.io/projects/5518255806845340306/versions/8350195272324183931/findings?findingId=6864807440369880839 | [Implementation] For any pointers that could have been modified or provided from a function that can return NULL, check the pointer for NULL before use. When working with a multithreaded or otherwise asynchronous environment, ensure that proper locking APIs are used to lock before the check, and unlock when it has finished [REF-1484]. ¦ [Requirements] Select a programming language that is not susceptible to these issues. ¦ [Implementation] Check the results of all functions that return a value and verify that the value is non-null before acting upon it. ¦ [Architecture and Design] Identify all variables and data stores that receive information from external sources, and apply input validation to make sure that they are only initialized to expected values. ¦ [Implementation] Explicitly initialize all variables and other data stores, either during declaration or just before the first usage.
CVE-2024-26648 | medium | drivers/gpu/drm/amd/amdgpu/../display/dc/link/protocols/link_edp_panel_control.c | edp_setup_replay | GPU / AMD Display | 5.5 |  | IOT Goat SAST | 1 |  |  | Linux | 4.9.152 |  | INCONCLUSIVE | 2025-07-02T12:12:44Z | 0 | 0 | CWE-476 | In the Linux kernel, the following vulnerability has been resolved:drm/amd/display: Fix variable deferencing before NULL check in edp_setup_replay()In edp_setup_replay(), 'struct dc *dc' & 'struct dmub_replay *replay'was dereferenced before the pointer 'link' & 'replay' NULL check.Fixes the below:drivers/gpu/drm/amd/amdgpu/../display/dc/link/protocols/link_edp_panel_control.c:947 edp_setup_replay() warn: variable dereferenced before check 'link' (see line 933) |  | CVSS:3.1/AV:L/AC:L/PR:L/UI:N/S:U/C:N/I:N/A:H | https://nvd.nist.gov/vuln/detail/CVE-2024-26648 | https://emea.finitestate.io/projects/5518255806845340306/versions/8350195272324183931/findings?findingId=6871302461414386204 | [Implementation] For any pointers that could have been modified or provided from a function that can return NULL, check the pointer for NULL before use. When working with a multithreaded or otherwise asynchronous environment, ensure that proper locking APIs are used to lock before the check, and unlock when it has finished [REF-1484]. ¦ [Requirements] Select a programming language that is not susceptible to these issues. ¦ [Implementation] Check the results of all functions that return a value and verify that the value is non-null before acting upon it. ¦ [Architecture and Design] Identify all variables and data stores that receive information from external sources, and apply input validation to make sure that they are only initialized to expected values. ¦ [Implementation] Explicitly initialize all variables and other data stores, either during declaration or just before the first usage.
CVE-2021-47315 | medium | drivers/memory/fsl_ifc.c | fsl_ifc_ctrl_probe | Kernel Driver | 5.5 |  | IOT Goat SAST | 1 |  |  | Linux | 4.9.152 |  | INCONCLUSIVE | 2025-07-02T12:12:44Z | 0 | 0 | CWE-617 | In the Linux kernel, the following vulnerability has been resolved:memory: fsl_ifc: fix leak of IO mapping on probe failureOn probe error the driver should unmap the IO memory. Smatch reports: drivers/memory/fsl_ifc.c:298 fsl_ifc_ctrl_probe() warn: 'fsl_ifc_ctrl_dev->gregs' not released on lines: 298. |  | CVSS:3.1/AV:L/AC:L/PR:L/UI:N/S:U/C:N/I:N/A:H | https://nvd.nist.gov/vuln/detail/CVE-2021-47315 | https://emea.finitestate.io/projects/5518255806845340306/versions/8350195272324183931/findings?findingId=6874778646014849128 | [Implementation] Make sensitive open/close operation non reachable by directly user-controlled data (e.g. open/close resources) ¦ [Implementation] Perform input validation on user data.
CVE-2024-25740 | medium | drivers/mtd/ubi/attach.c |  | Kernel Driver | 5.5 |  | IOT Goat SAST | 1 |  |  | Linux | 4.9.152 |  | INCONCLUSIVE | 2025-07-02T12:12:44Z | 0 | 0 | CWE-401 | A memory leak flaw was found in the UBI driver in drivers/mtd/ubi/attach.c in the Linux kernel through 6.7.4 for UBI_IOCATT, because kobj->name is not released. |  | CVSS:3.1/AV:L/AC:L/PR:L/UI:N/S:U/C:N/I:N/A:H | https://nvd.nist.gov/vuln/detail/CVE-2024-25740 | https://emea.finitestate.io/projects/5518255806845340306/versions/8350195272324183931/findings?findingId=6876682718048648797 | [Implementation] Choose a language or tool that provides automatic memory management, or makes manual memory management less error-prone. For example, glibc in Linux provides protection against free of invalid pointers. When using Xcode to target OS X or iOS, enable automatic reference counting (ARC) [REF-391]. To help correctly and consistently manage memory when programming in C++, consider using a smart pointer class such as std::auto_ptr (defined by ISO/IEC ISO/IEC 14882:2003), std::shared_ptr and std::unique_ptr (specified by an upcoming revision of the C++ standard, informally referred to as C++ 1x), or equivalent solutions such as Boost. ¦ [Architecture and Design] Use an abstraction library to abstract away risky APIs. Not a complete solution. ¦ [Architecture and Design] The Boehm-Demers-Weiser Garbage Collector or valgrind can be used to detect leaks in code.
CVE-2020-25673 | medium | net/nfc/llcp_sock.c | llcp_sock_connect | Networking / NFC | 5.5 |  | IOT Goat SAST | 1 |  |  | Linux | 4.9.152 |  | INCONCLUSIVE | 2025-07-02T12:12:44Z | 1 | 0 | CWE-400 | A vulnerability was found in Linux kernel where non-blocking socket in llcp_sock_connect() leads to leak and eventually hanging-up the system. | AV:L/AC:L/Au:N/C:N/I:N/A:C | CVSS:3.1/AV:L/AC:L/PR:L/UI:N/S:U/C:N/I:N/A:H | https://nvd.nist.gov/vuln/detail/CVE-2020-25673 | https://emea.finitestate.io/projects/5518255806845340306/versions/8350195272324183931/findings?findingId=6879726337413404350 | [Architecture and Design] Design throttling mechanisms into the system architecture. The best protection is to limit the amount of resources that an unauthorized user can cause to be expended. A strong authentication and access control model will help prevent such attacks from occurring in the first place. The login application should be protected against DoS attacks as much as possible. Limiting the database access, perhaps by caching result sets, can help minimize the resources expended. To further limit the potential for a DoS attack, consider tracking the rate of requests received from users and blocking requests that exceed a defined rate threshold. ¦ [Architecture and Design] Mitigation of resource exhaustion attacks requires that the target system either: recognizes the attack and denies that user further access for a given amount of time, or uniformly throttles all requests in order to make it more difficult to consume resources more quickly than they can again be freed. The first of these solutions is an issue in itself though, since it may allow attackers to prevent the use of the system by a particular valid user. If the attacker impersonates the valid user, they may be able to prevent the user from accessing the server in question. The second solution is simply difficult to effectively institute -- and even when properly done, it does not provide a full solution. It simply makes the attack require more resources on the part of the attacker. ¦ [Architecture and Design] Ensure that protocols have specific limits of scale placed on them. ¦ [Implementation] Ensure that all failures in resource allocation place the system into a safe posture.
CVE-2024-46803 | medium | drivers/gpu/drm/amd/amdkfd/kfd_debug.c |  | GPU / DRM | 5.5 |  | IOT Goat SAST | 1 |  |  | Linux | 4.9.152 |  | INCONCLUSIVE | 2025-07-02T12:12:44Z | 0 | 0 | CWE-476 | In the Linux kernel, the following vulnerability has been resolved:drm/amdkfd: Check debug trap enable before write dbg_ev_fileIn interrupt context, write dbg_ev_file will be run by work queue. Itwill cause write dbg_ev_file execution after debug_trap_disable, whichwill cause NULL pointer access.v2: cancel work "debug_event_workarea" before set dbg_ev_file as NULL. |  | CVSS:3.1/AV:L/AC:L/PR:L/UI:N/S:U/C:N/I:N/A:H | https://nvd.nist.gov/vuln/detail/CVE-2024-46803 | https://emea.finitestate.io/projects/5518255806845340306/versions/8350195272324183931/findings?findingId=6889528554990918405 | [Implementation] For any pointers that could have been modified or provided from a function that can return NULL, check the pointer for NULL before use. When working with a multithreaded or otherwise asynchronous environment, ensure that proper locking APIs are used to lock before the check, and unlock when it has finished [REF-1484]. ¦ [Requirements] Select a programming language that is not susceptible to these issues. ¦ [Implementation] Check the results of all functions that return a value and verify that the value is non-null before acting upon it. ¦ [Architecture and Design] Identify all variables and data stores that receive information from external sources, and apply input validation to make sure that they are only initialized to expected values. ¦ [Implementation] Explicitly initialize all variables and other data stores, either during declaration or just before the first usage.
CVE-2022-49497 | medium | net/core/dev.c | WARN_ON_ONCE; skb_checksum_help | Networking / Core | 5.5 |  | IOT Goat SAST | 1 |  |  | Linux | 4.9.152 |  | INCONCLUSIVE | 2025-07-02T12:12:44Z | 0 | 0 | CWE--1 | In the Linux kernel, the following vulnerability has been resolved:net: remove two BUG() from skb_checksum_help()I have a syzbot report that managed to get a crash in skb_checksum_help()If syzbot can trigger these BUG(), it makes sense to replacethem with more friendly WARN_ON_ONCE() since skb_checksum_help()can instead return an error code.Note that syzbot will still crash there, until real bug is fixed. |  | CVSS:3.1/AV:L/AC:L/PR:L/UI:N/S:U/C:N/I:N/A:H | https://nvd.nist.gov/vuln/detail/CVE-2022-49497 | https://emea.finitestate.io/projects/5518255806845340306/versions/8350195272324183931/findings?findingId=6893263374471274842 | [Implementation] Add defensive null checks, bounds validation, and error handling on failure paths to prevent crashes. Apply the relevant kernel patch. Applies to: crash.
CVE-2024-46676 | medium | drivers/nfc/pn533/pn533.c | nfc_genl_start_poll; nfc_start_poll; pn533_poll_create_mod_list; pn533_start_poll; start_poll | Kernel Driver | 5.5 |  | IOT Goat SAST | 1 |  |  | Linux | 4.9.152 |  | INCONCLUSIVE | 2025-07-02T12:12:44Z | 0 | 0 | CWE-369 | In the Linux kernel, the following vulnerability has been resolved:nfc: pn533: Add poll mod list filling checkIn case of im_protocols value is 1 and tm_protocols value is 0 thiscombination successfully passes the check'if (!im_protocols && !tm_protocols)' in the nfc_start_poll().But then after pn533_poll_create_mod_list() call in pn533_start_poll()poll mod list will remain empty and dev->poll_mod_count will remain 0which lead to division by zero.Normally no im protocol has value 1 in the mask, so this combination isnot expected by driver. But these protocol values actually come fromuserspace via Netlink interface (NFC_CMD_START_POLL operation). So abroken or malicious program may pass a message containing a "bad"combination of protocol parameter values so that dev->poll_mod_countis not incremented inside pn533_poll_create_mod_list(), thus leadingto division by zero.Call trace looks like:nfc_genl_start_poll() nfc_start_poll() ->start_poll() pn533_start_poll()Add poll mod list filling check.Found by Linux Verification Center (linuxtesting.org) with SVACE. |  | CVSS:3.1/AV:L/AC:L/PR:L/UI:N/S:U/C:N/I:N/A:H | https://nvd.nist.gov/vuln/detail/CVE-2024-46676 | https://emea.finitestate.io/projects/5518255806845340306/versions/8350195272324183931/findings?findingId=6894349801846265087 | [via CWE-682: Incorrect Calculation] [Implementation] Understand your programming language's underlying representation and how it interacts with numeric calculation. Pay close attention to byte size discrepancies, precision, signed/unsigned distinctions, truncation, conversion and casting between types, "not-a-number" calculations, and how your language handles numbers that are too large or too small for its underlying representation. ¦ [Implementation] Perform input validation on any numeric input by ensuring that it is within the expected range. Enforce that the input meets both the minimum and maximum requirements for the expected range. ¦ [Implementation] Use the appropriate type for the desired action. For example, in C/C++, only use unsigned types for values that could never be negative, such as height, width, or other numbers related to quantity. ¦ [Architecture and Design] Use languages, libraries, or frameworks that make it easier to handle numbers without unexpected consequences. Examples include safe integer handling packages such as SafeInt (C++) or IntegerLib (C or C++). ¦ [Architecture and Design] Use languages, libraries, or frameworks that make it easier to handle numbers without unexpected consequences. Examples include safe integer handling packages such as SafeInt (C++) or IntegerLib (C or C++). ¦ [Implementation] Examine compiler warnings closely and eliminate problems with potential security implications, such as signed / unsigned mismatch in memory operations, or use of uninitialized variables. Even if the weakness is rarely exploitable, a single failure may lead to the compromise of the entire system. ¦ [Testing] Use automated static analysis tools that target this type of weakness. Many modern techniques use data flow analysis to minimize the number of false positives. This is not a perfect solution, since 100% accuracy and coverage are not feasible. ¦ [Testing] Use dynamic tools and techniques that interact with the product using large test suites with many diverse inputs, such as fuzz testing (fuzzing), robustness testing, and fault injection. The product's operation may slow down, but it should not become unstable, crash, or generate incorrect results.
CVE-2019-20812 | medium | net/packet/af_packet.c | prb_calc_retire_blk_tmo | Networking | 5.5 |  | IOT Goat SAST | 1 |  |  | Linux | 4.9.152 |  | UNREACHABLE | 2025-07-02T12:12:44Z | 0 | 0 | CWE-400 | An issue was discovered in the Linux kernel before 5.4.7. The prb_calc_retire_blk_tmo() function in net/packet/af_packet.c can result in a denial of service (CPU consumption and soft lockup) in a certain failure case involving TPACKET_V3, aka CID-b43d1f9f7067. | AV:L/AC:L/Au:N/C:N/I:N/A:C | CVSS:3.1/AV:L/AC:L/PR:L/UI:N/S:U/C:N/I:N/A:H | https://nvd.nist.gov/vuln/detail/CVE-2019-20812 | https://emea.finitestate.io/projects/5518255806845340306/versions/8350195272324183931/findings?findingId=6921680245254048009 | [Architecture and Design] Design throttling mechanisms into the system architecture. The best protection is to limit the amount of resources that an unauthorized user can cause to be expended. A strong authentication and access control model will help prevent such attacks from occurring in the first place. The login application should be protected against DoS attacks as much as possible. Limiting the database access, perhaps by caching result sets, can help minimize the resources expended. To further limit the potential for a DoS attack, consider tracking the rate of requests received from users and blocking requests that exceed a defined rate threshold. ¦ [Architecture and Design] Mitigation of resource exhaustion attacks requires that the target system either: recognizes the attack and denies that user further access for a given amount of time, or uniformly throttles all requests in order to make it more difficult to consume resources more quickly than they can again be freed. The first of these solutions is an issue in itself though, since it may allow attackers to prevent the use of the system by a particular valid user. If the attacker impersonates the valid user, they may be able to prevent the user from accessing the server in question. The second solution is simply difficult to effectively institute -- and even when properly done, it does not provide a full solution. It simply makes the attack require more resources on the part of the attacker. ¦ [Architecture and Design] Ensure that protocols have specific limits of scale placed on them. ¦ [Implementation] Ensure that all failures in resource allocation place the system into a safe posture.
CVE-2024-36288 | medium | net/sunrpc/auth_gss/svcauth_gss.c | gss_free_in_token_pages | Networking | 5.5 |  | IOT Goat SAST | 1 |  |  | Linux | 4.9.152 |  | INCONCLUSIVE | 2025-07-02T12:12:44Z | 0 | 0 | CWE-835 | In the Linux kernel, the following vulnerability has been resolved:SUNRPC: Fix loop termination condition in gss_free_in_token_pages()The in_token->pages[] array is not NULL terminated. This results inthe following KASAN splat: KASAN: maybe wild-memory-access in range [0x04a2013400000008-0x04a201340000000f] |  | CVSS:3.1/AV:L/AC:L/PR:L/UI:N/S:U/C:N/I:N/A:H | https://nvd.nist.gov/vuln/detail/CVE-2024-36288 | https://emea.finitestate.io/projects/5518255806845340306/versions/8350195272324183931/findings?findingId=6927940489882139158 | [Implementation] Ensure all loops have reachable exit conditions. Add iteration limits, timeouts, or watchdog mechanisms to prevent infinite loops. Validate loop termination conditions during code review.
CVE-2022-48853 | medium | Documentation/DMA-attributes.txt; include/linux/dma-mapping.h; kernel/dma/swiotlb.c; Documentation/core-api/dma-attributes.rst | blk_rq_map_user; sg_build_indirect; sg_start_req; virtqueue_add_split | SCSI | 5.5 |  | IOT Goat SAST | 1 |  |  | Linux | 4.9.152 |  | INCONCLUSIVE | 2025-07-02T12:12:44Z | 0 | 0 | CWE--1 | In the Linux kernel, the following vulnerability has been resolved:swiotlb: fix info leak with DMA_FROM_DEVICEThe problem I'm addressing was discovered by the LTP test coveringcve-2018-1000204.A short description of what happens follows:1) The test case issues a command code 00 (TEST UNIT READY) via the SG_IO interface with: dxfer_len == 524288, dxdfer_dir == SG_DXFER_FROM_DEV and a corresponding dxferp. The peculiar thing about this is that TUR is not reading from the device.2) In sg_start_req() the invocation of blk_rq_map_user() effectively bounces the user-space buffer. As if the device was to transfer into it. Since commit a45b599ad808 ("scsi: sg: allocate with __GFP_ZERO in sg_build_indirect()") we make sure this first bounce buffer is allocated with GFP_ZERO.3) For the rest of the story we keep ignoring that we have a TUR, so the device won't touch the buffer we prepare as if the we had a DMA_FROM_DEVICE type of situation. My setup uses a virtio-scsi device and the buffer allocated by SG is mapped by the function virtqueue_add_split() which uses DMA_FROM_DEVICE for the "in" sgs (here scatter-gather and not scsi generics). This mapping involves bouncing via the swiotlb (we need swiotlb to do virtio in protected guest like s390 Secure Execution, or AMD SEV).4) When the SCSI TUR is done, we first copy back the content of the second (that is swiotlb) bounce buffer (which most likely contains some previous IO data), to the first bounce buffer, which contains all zeros. Then we copy back the content of the first bounce buffer to the user-space buffer.5) The test case detects that the buffer, which it zero-initialized, ain't all zeros and fails.One can argue that this is an swiotlb problem, because without swiotlbwe leak all zeros, and the swiotlb should be transparent in a sense thatit does not affect the outcome (if all other participants are wellbehaved).Copying the content of the original buffer into the swiotlb buffer isthe only way I can think of to make swiotlb transparent in suchscenarios. So let's do just that if in doubt, but allow the driverto tell us that the whole mapped buffer is going to be overwritten,in which case we can preserve the old behavior and avoid the performanceimpact of the extra bounce. |  | CVSS:3.1/AV:L/AC:L/PR:L/UI:N/S:U/C:H/I:N/A:N | https://nvd.nist.gov/vuln/detail/CVE-2022-48853 | https://emea.finitestate.io/projects/5518255806845340306/versions/8350195272324183931/findings?findingId=6934661242829805054 | [Implementation] Apply the vendor-provided kernel patch to the affected component. Update the Linux kernel to a version containing the fix. If patching is not immediately possible, evaluate whether the affected subsystem can be disabled or access-restricted as a temporary mitigation.
CVE-2023-0615 | medium | drivers/media/test-drivers/vivid/vivid-vid-cap.c |  | Media Driver | 5.5 |  | IOT Goat SAST | 1 |  |  | Linux | 4.9.152 |  | INCONCLUSIVE | 2025-07-02T12:12:44Z | 0 | 0 | CWE-401 | A memory leak flaw and potential divide by zero and Integer overflow was found in the Linux kernel V4L2 and vivid test code functionality. This issue occurs when a user triggers ioctls, such as VIDIOC_S_DV_TIMINGS ioctl. This could allow a local user to crash the system if vivid test code enabled. |  | CVSS:3.1/AV:L/AC:L/PR:L/UI:N/S:U/C:N/I:N/A:H | https://nvd.nist.gov/vuln/detail/CVE-2023-0615 | https://emea.finitestate.io/projects/5518255806845340306/versions/8350195272324183931/findings?findingId=6935967415628634596 | [Implementation] Choose a language or tool that provides automatic memory management, or makes manual memory management less error-prone. For example, glibc in Linux provides protection against free of invalid pointers. When using Xcode to target OS X or iOS, enable automatic reference counting (ARC) [REF-391]. To help correctly and consistently manage memory when programming in C++, consider using a smart pointer class such as std::auto_ptr (defined by ISO/IEC ISO/IEC 14882:2003), std::shared_ptr and std::unique_ptr (specified by an upcoming revision of the C++ standard, informally referred to as C++ 1x), or equivalent solutions such as Boost. ¦ [Architecture and Design] Use an abstraction library to abstract away risky APIs. Not a complete solution. ¦ [Architecture and Design] The Boehm-Demers-Weiser Garbage Collector or valgrind can be used to detect leaks in code.
CVE-2024-56659 | medium | net/core/skbuff.c; net/netrom/nr_dev.c; include/linux/netdevice.h; net/8021q/vlan_dev.c; drivers/net/wan/lapbether.c; net/lapb/lapb_iface.c; net/lapb/lapb_out.c; kernel/notifier.c; net/core/dev.c; net/ipv4/devinet.c; net/ipv4/af_inet.c; net/socket.c; fs/ioctl.c; arch/x86/entry/common.c |  | Networking / Core | 5.5 |  | IOT Goat SAST | 1 |  |  | Linux | 4.9.152 |  | INCONCLUSIVE | 2025-07-02T12:12:44Z | 0 | 0 | CWE--1 | In the Linux kernel, the following vulnerability has been resolved:net: lapb: increase LAPB_HEADER_LENIt is unclear if net/lapb code is supposed to be ready for 8021q.We can at least avoid crashes like the following :skbuff: skb_under_panic: text:ffffffff8aabe1f6 len:24 put:20 head:ffff88802824a400 data:ffff88802824a3fe tail:0x16 end:0x140 dev:nr0.2------------[ cut here ]------------ kernel BUG at net/core/skbuff.c:206 !Oops: invalid opcode: 0000 [#1] PREEMPT SMP KASAN PTICPU: 1 UID: 0 PID: 5508 Comm: dhcpcd Not tainted 6.12.0-rc7-syzkaller-00144-g66418447d27b #0Hardware name: Google Google Compute Engine/Google Compute Engine, BIOS Google 10/30/2024 RIP: 0010:skb_panic net/core/skbuff.c:206 [inline] RIP: 0010:skb_under_panic+0x14b/0x150 net/core/skbuff.c:216Code: 0d 8d 48 c7 c6 2e 9e 29 8e 48 8b 54 24 08 8b 0c 24 44 8b 44 24 04 4d 89 e9 50 41 54 41 57 41 56 e8 1a 6f 37 02 48 83 c4 20 90 <0f> 0b 0f 1f 00 90 90 90 90 90 90 90 90 90 90 90 90 90 90 90 90 f3RSP: 0018:ffffc90002ddf638 EFLAGS: 00010282RAX: 0000000000000086 RBX: dffffc0000000000 RCX: 7a24750e538ff600RDX: 0000000000000000 RSI: 0000000000000201 RDI: 0000000000000000RBP: ffff888034a86650 R08: ffffffff8174b13c R09: 1ffff920005bbe60R10: dffffc0000000000 R11: fffff520005bbe61 R12: 0000000000000140R13: ffff88802824a400 R14: ffff88802824a3fe R15: 0000000000000016FS: 00007f2a5990d740(0000) GS:ffff8880b8700000(0000) knlGS:0000000000000000CS: 0010 DS: 0000 ES: 0000 CR0: 0000000080050033CR2: 000000110c2631fd CR3: 0000000029504000 CR4: 00000000003526f0DR0: 0000000000000000 DR1: 0000000000000000 DR2: 0000000000000000DR3: 0000000000000000 DR6: 00000000fffe0ff0 DR7: 0000000000000400Call Trace: <TASK> skb_push+0xe5/0x100 net/core/skbuff.c:2636 nr_header+0x36/0x320 net/netrom/nr_dev.c:69 dev_hard_header include/linux/netdevice.h:3148 [inline] vlan_dev_hard_header+0x359/0x480 net/8021q/vlan_dev.c:83 dev_hard_header include/linux/netdevice.h:3148 [inline] lapbeth_data_transmit+0x1f6/0x2a0 drivers/net/wan/lapbether.c:257 lapb_data_transmit+0x91/0xb0 net/lapb/lapb_iface.c:447 lapb_transmit_buffer+0x168/0x1f0 net/lapb/lapb_out.c:149 lapb_establish_data_link+0x84/0xd0 lapb_device_event+0x4e0/0x670 notifier_call_chain+0x19f/0x3e0 kernel/notifier.c:93 __dev_notify_flags+0x207/0x400 dev_change_flags+0xf0/0x1a0 net/core/dev.c:8922 devinet_ioctl+0xa4e/0x1aa0 net/ipv4/devinet.c:1188 inet_ioctl+0x3d7/0x4f0 net/ipv4/af_inet.c:1003 sock_do_ioctl+0x158/0x460 net/socket.c:1227 sock_ioctl+0x626/0x8e0 net/socket.c:1346 vfs_ioctl fs/ioctl.c:51 [inline] __do_sys_ioctl fs/ioctl.c:907 [inline] __se_sys_ioctl+0xf9/0x170 fs/ioctl.c:893 do_syscall_x64 arch/x86/entry/common.c:52 [inline] do_syscall_64+0xf3/0x230 arch/x86/entry/common.c:83 |  | CVSS:3.1/AV:L/AC:L/PR:L/UI:N/S:U/C:N/I:N/A:H | https://nvd.nist.gov/vuln/detail/CVE-2024-56659 | https://emea.finitestate.io/projects/5518255806845340306/versions/8350195272324183931/findings?findingId=6955547832063050098 | [Implementation] Add defensive null checks, bounds validation, and error handling on failure paths to prevent crashes. Apply the relevant kernel patch. Applies to: crash.
CVE-2024-26591 | medium | kernel/bpf/syscall.c |  | BPF / eBPF | 5.5 |  | IOT Goat SAST | 1 |  |  | Linux | 4.9.152 |  | INCONCLUSIVE | 2025-07-02T12:12:44Z | 0 | 0 | CWE-476 | In the Linux kernel, the following vulnerability has been resolved:bpf: Fix re-attachment branch in bpf_tracing_prog_attachThe following case can cause a crash due to missing attach_btf:1) load rawtp program2) load fentry program with rawtp as target_fd3) create tracing link for fentry program with target_fd = 04) repeat 3In the end we have:- prog->aux->dst_trampoline == NULL- tgt_prog == NULL (because we did not provide target_fd to link_create)- prog->aux->attach_btf == NULL (the program was loaded with attach_prog_fd=X)- the program was loaded for tgt_prog but we have no way to find out which one BUG: kernel NULL pointer dereference, address: 0000000000000058 Call Trace: <TASK> ? __die+0x20/0x70 ? page_fault_oops+0x15b/0x430 ? fixup_exception+0x22/0x330 ? exc_page_fault+0x6f/0x170 ? asm_exc_page_fault+0x22/0x30 ? bpf_tracing_prog_attach+0x279/0x560 ? btf_obj_id+0x5/0x10 bpf_tracing_prog_attach+0x439/0x560 __sys_bpf+0x1cf4/0x2de0 __x64_sys_bpf+0x1c/0x30 do_syscall_64+0x41/0xf0 entry_SYSCALL_64_after_hwframe+0x6e/0x76Return -EINVAL in this situation. |  | CVSS:3.1/AV:L/AC:L/PR:L/UI:N/S:U/C:N/I:N/A:H | https://nvd.nist.gov/vuln/detail/CVE-2024-26591 | https://emea.finitestate.io/projects/5518255806845340306/versions/8350195272324183931/findings?findingId=6965410400681109123 | [Implementation] For any pointers that could have been modified or provided from a function that can return NULL, check the pointer for NULL before use. When working with a multithreaded or otherwise asynchronous environment, ensure that proper locking APIs are used to lock before the check, and unlock when it has finished [REF-1484]. ¦ [Requirements] Select a programming language that is not susceptible to these issues. ¦ [Implementation] Check the results of all functions that return a value and verify that the value is non-null before acting upon it. ¦ [Architecture and Design] Identify all variables and data stores that receive information from external sources, and apply input validation to make sure that they are only initialized to expected values. ¦ [Implementation] Explicitly initialize all variables and other data stores, either during declaration or just before the first usage.
CVE-2022-49375 | medium | drivers/rtc/rtc-mt6397.c | platform_get_resource | Kernel Driver | 5.5 |  | IOT Goat SAST | 1 |  |  | Linux | 4.9.152 |  | INCONCLUSIVE | 2025-07-02T12:12:44Z | 0 | 0 | CWE-476 | In the Linux kernel, the following vulnerability has been resolved:rtc: mt6397: check return value after calling platform_get_resource()It will cause null-ptr-deref if platform_get_resource() returns NULL,we need check the return value. |  | CVSS:3.1/AV:L/AC:L/PR:L/UI:N/S:U/C:N/I:N/A:H | https://nvd.nist.gov/vuln/detail/CVE-2022-49375 | https://emea.finitestate.io/projects/5518255806845340306/versions/8350195272324183931/findings?findingId=6966703684375047354 | [Implementation] For any pointers that could have been modified or provided from a function that can return NULL, check the pointer for NULL before use. When working with a multithreaded or otherwise asynchronous environment, ensure that proper locking APIs are used to lock before the check, and unlock when it has finished [REF-1484]. ¦ [Requirements] Select a programming language that is not susceptible to these issues. ¦ [Implementation] Check the results of all functions that return a value and verify that the value is non-null before acting upon it. ¦ [Architecture and Design] Identify all variables and data stores that receive information from external sources, and apply input validation to make sure that they are only initialized to expected values. ¦ [Implementation] Explicitly initialize all variables and other data stores, either during declaration or just before the first usage.
CVE-2021-47423 | medium | drivers/gpu/drm/nouveau/nouveau_debugfs.c | single_open; single_release | GPU / DRM | 5.5 |  | IOT Goat SAST | 1 |  |  | Linux | 4.9.152 |  | INCONCLUSIVE | 2025-07-02T12:12:44Z | 0 | 0 | CWE-401 | In the Linux kernel, the following vulnerability has been resolved:drm/nouveau/debugfs: fix file release memory leakWhen using single_open() for opening, single_release() should becalled, otherwise the 'op' allocated in single_open() will be leaked. |  | CVSS:3.1/AV:L/AC:L/PR:L/UI:N/S:U/C:N/I:N/A:H | https://nvd.nist.gov/vuln/detail/CVE-2021-47423 | https://emea.finitestate.io/projects/5518255806845340306/versions/8350195272324183931/findings?findingId=6975037110562109824 | [Implementation] Choose a language or tool that provides automatic memory management, or makes manual memory management less error-prone. For example, glibc in Linux provides protection against free of invalid pointers. When using Xcode to target OS X or iOS, enable automatic reference counting (ARC) [REF-391]. To help correctly and consistently manage memory when programming in C++, consider using a smart pointer class such as std::auto_ptr (defined by ISO/IEC ISO/IEC 14882:2003), std::shared_ptr and std::unique_ptr (specified by an upcoming revision of the C++ standard, informally referred to as C++ 1x), or equivalent solutions such as Boost. ¦ [Architecture and Design] Use an abstraction library to abstract away risky APIs. Not a complete solution. ¦ [Architecture and Design] The Boehm-Demers-Weiser Garbage Collector or valgrind can be used to detect leaks in code.
CVE-2018-11232 | medium | drivers/hwtracing/coresight/coresight-etm-perf.c |  | Kernel Driver | 5.5 |  | IOT Goat SAST | 1 |  |  | Linux | 4.9.152 |  | UNREACHABLE | 2025-07-02T12:12:44Z | 0 | 0 | CWE-20 | The etm_setup_aux function in drivers/hwtracing/coresight/coresight-etm-perf.c in the Linux kernel before 4.10.2 allows attackers to cause a denial of service (panic) because a parameter is incorrectly used as a local variable. | AV:L/AC:L/Au:N/C:N/I:N/A:C | CVSS:3.0/AV:L/AC:L/PR:L/UI:N/S:U/C:N/I:N/A:H | https://nvd.nist.gov/vuln/detail/CVE-2018-11232 | https://emea.finitestate.io/projects/5518255806845340306/versions/8350195272324183931/findings?findingId=6986934396664212423 | [Architecture and Design] Consider using language-theoretic security (LangSec) techniques that characterize inputs using a formal language and build "recognizers" for that language. This effectively requires parsing to be a distinct layer that effectively enforces a boundary between raw input and internal data representations, instead of allowing parser code to be scattered throughout the program, where it could be subject to errors or inconsistencies that create weaknesses. [REF-1109] [REF-1110] [REF-1111] ¦ [Architecture and Design] Use an input validation framework such as Struts or the OWASP ESAPI Validation API. Note that using a framework does not automatically address all input validation problems; be mindful of weaknesses that could arise from misusing the framework itself (CWE-1173). ¦ [Architecture and Design] Understand all the potential areas where untrusted inputs can enter the product, including but not limited to: parameters or arguments, cookies, anything read from the network, environment variables, reverse DNS lookups, query results, request headers, URL components, e-mail, files, filenames, databases, and any external systems that provide data to the application. Remember that such inputs may be obtained indirectly through API calls. ¦ [Implementation] Assume all input is malicious. Use an "accept known good" input validation strategy, i.e., use a list of acceptable inputs that strictly conform to specifications. Reject any input that does not strictly conform to specifications, or transform it into something that does. When performing input validation, consider all potentially relevant properties, including length, type of input, the full range of acceptable values, missing or extra inputs, syntax, consistency across related fields, and conformance to business rules. As an example of business rule logic, "boat" may be syntactically valid because it only contains alphanumeric characters, but it is not valid if the input is only expected to contain colors such as "red" or "blue." Do not rely exclusively on looking for malicious or malformed inputs. This is likely to miss at least one undesirable input, especially if the code's environment changes. This can give attackers enough room to bypass the intended validation. However, denylists can be useful for detecting potential attacks or determining which inputs are so malformed that they should be rejected outright. ¦ [Architecture and Design] For any security checks that are performed on the client side, ensure that these checks are duplicated on the server side, in order to avoid CWE-602. Attackers can bypass the client-side checks by modifying values after the checks have been performed, or by changing the client to remove the client-side checks entirely. Then, these modified values would be submitted to the server. Even though client-side checks provide minimal benefits with respect to server-side security, they are still useful. First, they can support intrusion detection. If the server receives input that should have been rejected by the client, then it may be an indication of an attack. Second, client-side error-checking can provide helpful feedback to the user about the expectations for valid input. Third, there may be a reduction in server-side processing time for accidental input errors, although this is typically a small savings. ¦ [Implementation] When your application combines data from multiple sources, perform the validation after the sources have been combined. The individual data elements may pass the validation step but violate the intended restrictions after they have been combined. ¦ [Implementation] Be especially careful to validate all input when invoking code that crosses language boundaries, such as from an interpreted language to native code. This could create an unexpected interaction between the language boundaries. Ensure that you are not violating any of the expectations of the language with which you are interfacing. For example, even though Java may not be susceptible to buffer overflows, providing a large argument in a call to native code might trigger an overflow. ¦ [Implementation] Directly convert your input type into the expected data type, such as using a conversion function that translates a string into a number. After converting to the expected data type, ensure that the input's values fall within the expected range of allowable values and that multi-field consistencies are maintained. ¦ [Implementation] Inputs should be decoded and canonicalized to the application's current internal representation before being validated (CWE-180, CWE-181). Make sure that your application does not inadvertently decode the same input twice (CWE-174). Such errors could be used to bypass allowlist schemes by introducing dangerous inputs after they have been checked. Use libraries such as the OWASP ESAPI Canonicalization control. Consider performing repeated canonicalization until your input does not change any more. This will avoid double-decoding and similar scenarios, but it might inadvertently modify inputs that are allowed to contain properly-encoded dangerous content. ¦ [Implementation] When exchanging data between components, ensure that both components are using the same character encoding. Ensure that the proper encoding is applied at each interface. Explicitly set the encoding you are using whenever the protocol allows you to do so.
CVE-2022-49712 | medium | drivers/usb/gadget/udc/lpc32xx_udc.c | lpc32xx_udc_probeof_parse_phandle; of_node_put | USB | 5.5 |  | IOT Goat SAST | 1 |  |  | Linux | 4.9.152 |  | INCONCLUSIVE | 2025-07-02T12:12:44Z | 0 | 0 | CWE-0 | In the Linux kernel, the following vulnerability has been resolved:usb: gadget: lpc32xx_udc: Fix refcount leak in lpc32xx_udc_probeof_parse_phandle() returns a node pointer with refcountincremented, we should use of_node_put() on it when not need anymore.Add missing of_node_put() to avoid refcount leak.of_node_put() will check NULL pointer. |  | CVSS:3.1/AV:L/AC:L/PR:L/UI:N/S:U/C:N/I:N/A:H | https://nvd.nist.gov/vuln/detail/CVE-2022-49712 | https://emea.finitestate.io/projects/5518255806845340306/versions/8350195272324183931/findings?findingId=6997152014815357256 | [Implementation] Validate all pointers before dereferencing. Check return values of functions that may return NULL. Enable compiler warnings for potential null dereferences. Applies to: null pointer issue.
CVE-2024-35946 | medium | drivers/net/wireless/realtek/rtw89/mac80211.c |  | WiFi | 5.5 |  | IOT Goat SAST | 1 |  |  | Linux | 4.9.152 |  | INCONCLUSIVE | 2025-07-02T12:12:44Z | 0 | 0 | CWE-476 | In the Linux kernel, the following vulnerability has been resolved:wifi: rtw89: fix null pointer access when abort scanDuring cancel scan we might use vif that weren't scanning.Fix this by using the actual scanning vif. |  | CVSS:3.1/AV:L/AC:L/PR:L/UI:N/S:U/C:N/I:N/A:H | https://nvd.nist.gov/vuln/detail/CVE-2024-35946 | https://emea.finitestate.io/projects/5518255806845340306/versions/8350195272324183931/findings?findingId=7005211717457879215 | [Implementation] For any pointers that could have been modified or provided from a function that can return NULL, check the pointer for NULL before use. When working with a multithreaded or otherwise asynchronous environment, ensure that proper locking APIs are used to lock before the check, and unlock when it has finished [REF-1484]. ¦ [Requirements] Select a programming language that is not susceptible to these issues. ¦ [Implementation] Check the results of all functions that return a value and verify that the value is non-null before acting upon it. ¦ [Architecture and Design] Identify all variables and data stores that receive information from external sources, and apply input validation to make sure that they are only initialized to expected values. ¦ [Implementation] Explicitly initialize all variables and other data stores, either during declaration or just before the first usage.
CVE-2022-0171 | medium | arch/x86/include/asm/kvm-x86-ops.h; arch/x86/include/asm/kvm_host.h; arch/x86/kvm/svm/sev.c; arch/x86/kvm/svm/svm.c; arch/x86/kvm/svm/svm.h; arch/x86/kvm/x86.c; include/linux/kvm_host.h; virt/kvm/kvm_main.c |  | Virtualization / KVM | 5.5 |  | IOT Goat SAST | 1 |  |  | Linux | 4.9.152 |  | UNREACHABLE | 2025-07-02T12:12:44Z | 0 | 0 | CWE-459 | A flaw was found in the Linux kernel. The existing KVM SEV API has a vulnerability that allows a non-root (host) user-level application to crash the host kernel by creating a confidential guest VM instance in AMD CPU that supports Secure Encrypted Virtualization (SEV). |  | CVSS:3.1/AV:L/AC:L/PR:L/UI:N/S:U/C:N/I:N/A:H | https://nvd.nist.gov/vuln/detail/CVE-2022-0171 | https://emea.finitestate.io/projects/5518255806845340306/versions/8350195272324183931/findings?findingId=7006788486079581494 | [Architecture and Design] Temporary files and other supporting resources should be deleted/released immediately after they are no longer needed.
CVE-2024-56769 | medium | drivers/media/dvb-frontends/dib3000mb.c; drivers/media/usb/dvb-usb/dibusb-mb.c; drivers/media/usb/dvb-usb/dvb-usb-dvb.c; drivers/media/usb/dvb-usb/dvb-usb-init.c | dib3000_write_reg; i2c_transfer; indib3000_read_reg | Media Driver | 5.5 |  | IOT Goat SAST | 1 |  |  | Linux | 4.9.152 |  | INCONCLUSIVE | 2025-07-02T12:12:44Z | 0 | 0 | CWE-908 | In the Linux kernel, the following vulnerability has been resolved:media: dvb-frontends: dib3000mb: fix uninit-value in dib3000_write_regSyzbot reports [1] an uninitialized value issue found by KMSAN indib3000_read_reg().Local u8 rb[2] is used in i2c_transfer() as a read buffer; in casethat call fails, the buffer may end up with some undefined values.Since no elaborate error handling is expected in dib3000_write_reg(),simply zero out rb buffer to mitigate the problem.[1] Syzkaller reportdvb-usb: bulk message failed: -22 (6/0)=====================================================BUG: KMSAN: uninit-value in dib3000mb_attach+0x2d8/0x3c0 drivers/media/dvb-frontends/dib3000mb.c:758 dib3000mb_attach+0x2d8/0x3c0 drivers/media/dvb-frontends/dib3000mb.c:758 dibusb_dib3000mb_frontend_attach+0x155/0x2f0 drivers/media/usb/dvb-usb/dibusb-mb.c:31 dvb_usb_adapter_frontend_init+0xed/0x9a0 drivers/media/usb/dvb-usb/dvb-usb-dvb.c:290 dvb_usb_adapter_init drivers/media/usb/dvb-usb/dvb-usb-init.c:90 [inline] dvb_usb_init drivers/media/usb/dvb-usb/dvb-usb-init.c:186 [inline] dvb_usb_device_init+0x25a8/0x3760 drivers/media/usb/dvb-usb/dvb-usb-init.c:310 dibusb_probe+0x46/0x250 drivers/media/usb/dvb-usb/dibusb-mb.c:110...Local variable rb created at: dib3000_read_reg+0x86/0x4e0 drivers/media/dvb-frontends/dib3000mb.c:54 dib3000mb_attach+0x123/0x3c0 drivers/media/dvb-frontends/dib3000mb.c:758... |  | CVSS:3.1/AV:L/AC:L/PR:L/UI:N/S:U/C:N/I:N/A:H | https://nvd.nist.gov/vuln/detail/CVE-2024-56769 | https://emea.finitestate.io/projects/5518255806845340306/versions/8350195272324183931/findings?findingId=7017106642323668877 | [Implementation] Explicitly initialize the resource before use. If this is performed through an API function or standard procedure, follow all required steps. ¦ [Implementation] Pay close attention to complex conditionals that affect initialization, since some branches might not perform the initialization. ¦ [Implementation] Avoid race conditions (CWE-362) during initialization routines. ¦ [Build and Compilation] Run or compile the product with settings that generate warnings about uninitialized variables or data.
CVE-2024-42064 | medium | drivers/gpu/drm/amd/display/dc/dml2/dml2_utils.c |  | GPU / DRM | 5.5 |  | IOT Goat SAST | 1 |  |  | Linux | 4.9.152 |  | INCONCLUSIVE | 2025-07-02T12:12:44Z | 0 | 0 | CWE--1 | In the Linux kernel, the following vulnerability has been resolved:drm/amd/display: Skip pipe if the pipe idx not set properly[why]Driver crashes when pipe idx not set properly[how]Add code to skip the pipe that idx not set properly |  | CVSS:3.1/AV:L/AC:L/PR:L/UI:N/S:U/C:N/I:N/A:H | https://nvd.nist.gov/vuln/detail/CVE-2024-42064 | https://emea.finitestate.io/projects/5518255806845340306/versions/8350195272324183931/findings?findingId=7029441715807346916 | [Implementation] Add defensive null checks, bounds validation, and error handling on failure paths to prevent crashes. Apply the relevant kernel patch. Applies to: crash.
CVE-2022-3115 | medium | drivers/gpu/drm/arm/malidp_crtc.c |  | GPU / DRM | 5.5 |  | IOT Goat SAST | 1 |  |  | Linux | 4.9.152 |  | UNREACHABLE | 2025-07-02T12:12:44Z | 0 | 0 | CWE-476 | An issue was discovered in the Linux kernel through 5.16-rc6. malidp_crtc_reset in drivers/gpu/drm/arm/malidp_crtc.c lacks check of the return value of kzalloc() and will cause the null pointer dereference. |  | CVSS:3.1/AV:L/AC:L/PR:L/UI:N/S:U/C:N/I:N/A:H | https://nvd.nist.gov/vuln/detail/CVE-2022-3115 | https://emea.finitestate.io/projects/5518255806845340306/versions/8350195272324183931/findings?findingId=7038029150160855817 | [Implementation] For any pointers that could have been modified or provided from a function that can return NULL, check the pointer for NULL before use. When working with a multithreaded or otherwise asynchronous environment, ensure that proper locking APIs are used to lock before the check, and unlock when it has finished [REF-1484]. ¦ [Requirements] Select a programming language that is not susceptible to these issues. ¦ [Implementation] Check the results of all functions that return a value and verify that the value is non-null before acting upon it. ¦ [Architecture and Design] Identify all variables and data stores that receive information from external sources, and apply input validation to make sure that they are only initialized to expected values. ¦ [Implementation] Explicitly initialize all variables and other data stores, either during declaration or just before the first usage.
CVE-2022-1195 | medium | drivers/net/hamradio/6pack.c; drivers/net/hamradio/mkiss.c |  | Network Driver | 5.5 |  | IOT Goat SAST | 1 |  |  | Linux | 4.9.152 |  | INCONCLUSIVE | 2025-07-02T12:12:44Z | 0 | 0 | CWE-416 | A use-after-free vulnerability was found in the Linux kernel in drivers/net/hamradio. This flaw allows a local attacker with a user privilege to cause a denial of service (DOS) when the mkiss or sixpack device is detached and reclaim resources early. | AV:L/AC:L/Au:N/C:N/I:N/A:P | CVSS:3.1/AV:L/AC:L/PR:L/UI:N/S:U/C:N/I:N/A:H | https://nvd.nist.gov/vuln/detail/CVE-2022-1195 | https://emea.finitestate.io/projects/5518255806845340306/versions/8350195272324183931/findings?findingId=7038656489600776206 | [Architecture and Design] Choose a language that provides automatic memory management. ¦ [Implementation] When freeing pointers, be sure to set them to NULL once they are freed. However, the utilization of multiple or complex data structures may lower the usefulness of this strategy.
CVE-2022-49546 | medium | arch/x86/kernel/machine_kexec_64.c | arch_kimage_file_post_load_cleanup; crash_prepare_elf64_headers; vmalloc | Architecture / x86 | 5.5 |  | IOT Goat SAST | 1 |  |  | Linux | 4.9.152 |  | INCONCLUSIVE | 2025-07-02T12:12:44Z | 0 | 0 | CWE-401 | In the Linux kernel, the following vulnerability has been resolved:x86/kexec: fix memory leak of elf header bufferThis is reported by kmemleak detector:unreferenced object 0xffffc900002a9000 (size 4096): comm "kexec", pid 14950, jiffies 4295110793 (age 373.951s) hex dump (first 32 bytes): 7f 45 4c 46 02 01 01 00 00 00 00 00 00 00 00 00 .ELF............ 04 00 3e 00 01 00 00 00 00 00 00 00 00 00 00 00 ..>............. backtrace: [<0000000016a8ef9f>] __vmalloc_node_range+0x101/0x170 [<000000002b66b6c0>] __vmalloc_node+0xb4/0x160 [<00000000ad40107d>] crash_prepare_elf64_headers+0x8e/0xcd0 [<0000000019afff23>] crash_load_segments+0x260/0x470 [<0000000019ebe95c>] bzImage64_load+0x814/0xad0 [<0000000093e16b05>] arch_kexec_kernel_image_load+0x1be/0x2a0 [<000000009ef2fc88>] kimage_file_alloc_init+0x2ec/0x5a0 [<0000000038f5a97a>] __do_sys_kexec_file_load+0x28d/0x530 [<0000000087c19992>] do_syscall_64+0x3b/0x90 [<0000000066e063a4>] entry_SYSCALL_64_after_hwframe+0x44/0xaeIn crash_prepare_elf64_headers(), a buffer is allocated via vmalloc() tostore elf headers. While it's not freed back to system correctly whenkdump kernel is reloaded or unloaded. Then memory leak is caused. Fix itby introducing x86 specific function arch_kimage_file_post_load_cleanup(),and freeing the buffer there.And also remove the incorrect elf header buffer freeing code. Beforecalling arch specific kexec_file loading function, the image instance hasbeen initialized. So 'image->elf_headers' must be NULL. It doesn't makesense to free the elf header buffer in the place.Three different people have reported three bugs about the memory leak onx86_64 inside Redhat. |  | CVSS:3.1/AV:L/AC:L/PR:L/UI:N/S:U/C:N/I:N/A:H | https://nvd.nist.gov/vuln/detail/CVE-2022-49546 | https://emea.finitestate.io/projects/5518255806845340306/versions/8350195272324183931/findings?findingId=7068089041266059457 | [Implementation] Choose a language or tool that provides automatic memory management, or makes manual memory management less error-prone. For example, glibc in Linux provides protection against free of invalid pointers. When using Xcode to target OS X or iOS, enable automatic reference counting (ARC) [REF-391]. To help correctly and consistently manage memory when programming in C++, consider using a smart pointer class such as std::auto_ptr (defined by ISO/IEC ISO/IEC 14882:2003), std::shared_ptr and std::unique_ptr (specified by an upcoming revision of the C++ standard, informally referred to as C++ 1x), or equivalent solutions such as Boost. ¦ [Architecture and Design] Use an abstraction library to abstract away risky APIs. Not a complete solution. ¦ [Architecture and Design] The Boehm-Demers-Weiser Garbage Collector or valgrind can be used to detect leaks in code.
CVE-2023-52806 | medium | sound/hda/hdac_stream.c |  | Audio | 5.5 |  | IOT Goat SAST | 1 |  |  | Linux | 4.9.152 |  | INCONCLUSIVE | 2025-07-02T12:12:44Z | 0 | 0 | CWE-476 | In the Linux kernel, the following vulnerability has been resolved:ALSA: hda: Fix possible null-ptr-deref when assigning a streamWhile AudioDSP drivers assign streams exclusively of HOST or LINK type,nothing blocks a user to attempt to assign a COUPLED stream. Assupplied substream instance may be a stub, what is the case whencode-loading, such scenario ends with null-ptr-deref. |  | CVSS:3.1/AV:L/AC:L/PR:L/UI:N/S:U/C:N/I:N/A:H | https://nvd.nist.gov/vuln/detail/CVE-2023-52806 | https://emea.finitestate.io/projects/5518255806845340306/versions/8350195272324183931/findings?findingId=7070582710100963289 | [Implementation] For any pointers that could have been modified or provided from a function that can return NULL, check the pointer for NULL before use. When working with a multithreaded or otherwise asynchronous environment, ensure that proper locking APIs are used to lock before the check, and unlock when it has finished [REF-1484]. ¦ [Requirements] Select a programming language that is not susceptible to these issues. ¦ [Implementation] Check the results of all functions that return a value and verify that the value is non-null before acting upon it. ¦ [Architecture and Design] Identify all variables and data stores that receive information from external sources, and apply input validation to make sure that they are only initialized to expected values. ¦ [Implementation] Explicitly initialize all variables and other data stores, either during declaration or just before the first usage.
CVE-2022-49011 | medium | drivers/hwmon/coretemp.c | callingpci_dev_put; nv1a_ram_new; pci_get_domain_bus_and_slot | Kernel Driver | 5.5 |  | IOT Goat SAST | 1 |  |  | Linux | 4.9.152 |  | INCONCLUSIVE | 2025-07-02T12:12:44Z | 0 | 0 | CWE-401 | In the Linux kernel, the following vulnerability has been resolved:hwmon: (coretemp) fix pci device refcount leak in nv1a_ram_new()As comment of pci_get_domain_bus_and_slot() says, it returnsa pci device with refcount increment, when finish using it,the caller must decrement the reference count by callingpci_dev_put(). So call it after using to avoid refcount leak. |  | CVSS:3.1/AV:L/AC:L/PR:L/UI:N/S:U/C:N/I:N/A:H | https://nvd.nist.gov/vuln/detail/CVE-2022-49011 | https://emea.finitestate.io/projects/5518255806845340306/versions/8350195272324183931/findings?findingId=7080896148578735044 | [Implementation] Choose a language or tool that provides automatic memory management, or makes manual memory management less error-prone. For example, glibc in Linux provides protection against free of invalid pointers. When using Xcode to target OS X or iOS, enable automatic reference counting (ARC) [REF-391]. To help correctly and consistently manage memory when programming in C++, consider using a smart pointer class such as std::auto_ptr (defined by ISO/IEC ISO/IEC 14882:2003), std::shared_ptr and std::unique_ptr (specified by an upcoming revision of the C++ standard, informally referred to as C++ 1x), or equivalent solutions such as Boost. ¦ [Architecture and Design] Use an abstraction library to abstract away risky APIs. Not a complete solution. ¦ [Architecture and Design] The Boehm-Demers-Weiser Garbage Collector or valgrind can be used to detect leaks in code.
CVE-2021-47210 | medium | drivers/usb/typec/tps6598x.c; drivers/usb/typec/tipd/core.c |  | USB | 5.5 |  | IOT Goat SAST | 1 |  |  | Linux | 4.9.152 |  | INCONCLUSIVE | 2025-07-02T12:12:44Z | 0 | 0 | CWE-125 | In the Linux kernel, the following vulnerability has been resolved:usb: typec: tipd: Remove WARN_ON in tps6598x_block_readCalling tps6598x_block_read with a higher than allowed len can behandled by just returning an error. There's no need to crash systemswith panic-on-warn enabled. |  | CVSS:3.1/AV:L/AC:L/PR:L/UI:N/S:U/C:N/I:N/A:H | https://nvd.nist.gov/vuln/detail/CVE-2021-47210 | https://emea.finitestate.io/projects/5518255806845340306/versions/8350195272324183931/findings?findingId=7094329217182235911 | [Implementation] Assume all input is malicious. Use an "accept known good" input validation strategy, i.e., use a list of acceptable inputs that strictly conform to specifications. Reject any input that does not strictly conform to specifications, or transform it into something that does. When performing input validation, consider all potentially relevant properties, including length, type of input, the full range of acceptable values, missing or extra inputs, syntax, consistency across related fields, and conformance to business rules. As an example of business rule logic, "boat" may be syntactically valid because it only contains alphanumeric characters, but it is not valid if the input is only expected to contain colors such as "red" or "blue." Do not rely exclusively on looking for malicious or malformed inputs. This is likely to miss at least one undesirable input, especially if the code's environment changes. This can give attackers enough room to bypass the intended validation. However, denylists can be useful for detecting potential attacks or determining which inputs are so malformed that they should be rejected outright. To reduce the likelihood of introducing an out-of-bounds read, ensure that you validate and ensure correct calculations for any length argument, buffer size calculation, or offset. Be especially careful of relying on a sentinel (i.e. special character such as NUL) in untrusted inputs. ¦ [Architecture and Design] Use a language that provides appropriate memory abstractions.
CVE-2024-40972 | medium | fs/ext4/xattr.c | ext4_xattr_set_entry; lockext4_xattr_set_entry | Filesystem | 5.5 |  | IOT Goat SAST | 1 |  |  | Linux | 4.9.152 |  | INCONCLUSIVE | 2025-07-02T12:12:44Z | 0 | 0 | CWE-667 | In the Linux kernel, the following vulnerability has been resolved:ext4: do not create EA inode under buffer lockext4_xattr_set_entry() creates new EA inodes while holding buffer lockon the external xattr block. This is problematic as it nests all theallocation locking (which acquires locks on other buffers) under thebuffer lock. This can even deadlock when the filesystem is corrupted ande.g. quota file is setup to contain xattr block as data block. Move theallocation of EA inode out of ext4_xattr_set_entry() into the callers. |  | CVSS:3.1/AV:L/AC:L/PR:L/UI:N/S:U/C:N/I:N/A:H | https://nvd.nist.gov/vuln/detail/CVE-2024-40972 | https://emea.finitestate.io/projects/5518255806845340306/versions/8350195272324183931/findings?findingId=7098513447476033054 | [Implementation] Use industry standard APIs to implement locking mechanism.
CVE-2024-26779 | medium | net/mac80211/sta_info.c; net/mac80211/tx.c |  | WiFi | 5.5 |  | IOT Goat SAST | 1 |  |  | Linux | 4.9.152 |  | INCONCLUSIVE | 2025-07-02T12:12:44Z | 0 | 0 | CWE-362 | In the Linux kernel, the following vulnerability has been resolved:wifi: mac80211: fix race condition on enabling fast-xmitfast-xmit must only be enabled after the sta has been uploaded to the driver,otherwise it could end up passing the not-yet-uploaded sta via drv_tx callsto the driver, leading to potential crashes because of uninitialized drv_privdata.Add a missing sta->uploaded check and re-check fast xmit after inserting a sta. |  | CVSS:3.1/AV:L/AC:L/PR:L/UI:N/S:U/C:N/I:N/A:H | https://nvd.nist.gov/vuln/detail/CVE-2024-26779 | https://emea.finitestate.io/projects/5518255806845340306/versions/8350195272324183931/findings?findingId=7099477796495301384 | [Architecture and Design] In languages that support it, use synchronization primitives. Only wrap these around critical code to minimize the impact on performance. ¦ [Architecture and Design] Use thread-safe capabilities such as the data access abstraction in Spring. ¦ [Architecture and Design] Minimize the usage of shared resources in order to remove as much complexity as possible from the control flow and to reduce the likelihood of unexpected conditions occurring. Additionally, this will minimize the amount of synchronization necessary and may even help to reduce the likelihood of a denial of service where an attacker may be able to repeatedly trigger a critical section (CWE-400). ¦ [Implementation] When using multithreading and operating on shared variables, only use thread-safe functions. ¦ [Implementation] Use atomic operations on shared variables. Be wary of innocent-looking constructs such as "x++". This may appear atomic at the code layer, but it is actually non-atomic at the instruction layer, since it involves a read, followed by a computation, followed by a write. ¦ [Implementation] Use a mutex if available, but be sure to avoid related weaknesses such as CWE-412. ¦ [Implementation] Avoid double-checked locking (CWE-609) and other implementation errors that arise when trying to avoid the overhead of synchronization. ¦ [Implementation] Disable interrupts or signals over critical parts of the code, but also make sure that the code does not go into a large or infinite loop. ¦ [Implementation] Use the volatile type modifier for critical variables to avoid unexpected compiler optimization or reordering. This does not necessarily solve the synchronization problem, but it can help. ¦ [Architecture and Design] Run your code using the lowest privileges that are required to accomplish the necessary tasks [REF-76]. If possible, create isolated accounts with limited privileges that are only used for a single task. That way, a successful attack will not immediately give the attacker access to the rest of the software or its environment. For example, database applications rarely need to run as the database administrator, especially in day-to-day operations.
CVE-2019-20054 | medium | fs/proc/proc_sysctl.c | drop_sysctl_table | Filesystem | 5.5 |  | IOT Goat SAST | 1 |  |  | Linux | 4.9.152 |  | UNREACHABLE | 2025-07-02T12:12:44Z | 0 | 0 | CWE-476 | In the Linux kernel before 5.0.6, there is a NULL pointer dereference in drop_sysctl_table() in fs/proc/proc_sysctl.c, related to put_links, aka CID-23da9588037e. | AV:L/AC:L/Au:N/C:N/I:N/A:C | CVSS:3.1/AV:L/AC:L/PR:L/UI:N/S:U/C:N/I:N/A:H | https://nvd.nist.gov/vuln/detail/CVE-2019-20054 | https://emea.finitestate.io/projects/5518255806845340306/versions/8350195272324183931/findings?findingId=7099868972315443852 | [Implementation] For any pointers that could have been modified or provided from a function that can return NULL, check the pointer for NULL before use. When working with a multithreaded or otherwise asynchronous environment, ensure that proper locking APIs are used to lock before the check, and unlock when it has finished [REF-1484]. ¦ [Requirements] Select a programming language that is not susceptible to these issues. ¦ [Implementation] Check the results of all functions that return a value and verify that the value is non-null before acting upon it. ¦ [Architecture and Design] Identify all variables and data stores that receive information from external sources, and apply input validation to make sure that they are only initialized to expected values. ¦ [Implementation] Explicitly initialize all variables and other data stores, either during declaration or just before the first usage.
CVE-2024-46773 | medium | drivers/gpu/drm/amd/display/amdgpu_dm/amdgpu_dm.c |  | GPU / DRM | 5.5 |  | IOT Goat SAST | 1 |  |  | Linux | 4.9.152 |  | INCONCLUSIVE | 2025-07-02T12:12:44Z | 0 | 0 | CWE-369 | In the Linux kernel, the following vulnerability has been resolved:drm/amd/display: Check denominator pbn_div before used[WHAT & HOW]A denominator cannot be 0, and is checked before used.This fixes 1 DIVIDE_BY_ZERO issue reported by Coverity. |  | CVSS:3.1/AV:L/AC:L/PR:L/UI:N/S:U/C:N/I:N/A:H | https://nvd.nist.gov/vuln/detail/CVE-2024-46773 | https://emea.finitestate.io/projects/5518255806845340306/versions/8350195272324183931/findings?findingId=7111648394952661408 | [via CWE-682: Incorrect Calculation] [Implementation] Understand your programming language's underlying representation and how it interacts with numeric calculation. Pay close attention to byte size discrepancies, precision, signed/unsigned distinctions, truncation, conversion and casting between types, "not-a-number" calculations, and how your language handles numbers that are too large or too small for its underlying representation. ¦ [Implementation] Perform input validation on any numeric input by ensuring that it is within the expected range. Enforce that the input meets both the minimum and maximum requirements for the expected range. ¦ [Implementation] Use the appropriate type for the desired action. For example, in C/C++, only use unsigned types for values that could never be negative, such as height, width, or other numbers related to quantity. ¦ [Architecture and Design] Use languages, libraries, or frameworks that make it easier to handle numbers without unexpected consequences. Examples include safe integer handling packages such as SafeInt (C++) or IntegerLib (C or C++). ¦ [Architecture and Design] Use languages, libraries, or frameworks that make it easier to handle numbers without unexpected consequences. Examples include safe integer handling packages such as SafeInt (C++) or IntegerLib (C or C++). ¦ [Implementation] Examine compiler warnings closely and eliminate problems with potential security implications, such as signed / unsigned mismatch in memory operations, or use of uninitialized variables. Even if the weakness is rarely exploitable, a single failure may lead to the compromise of the entire system. ¦ [Testing] Use automated static analysis tools that target this type of weakness. Many modern techniques use data flow analysis to minimize the number of false positives. This is not a perfect solution, since 100% accuracy and coverage are not feasible. ¦ [Testing] Use dynamic tools and techniques that interact with the product using large test suites with many diverse inputs, such as fuzz testing (fuzzing), robustness testing, and fault injection. The product's operation may slow down, but it should not become unstable, crash, or generate incorrect results.
CVE-2021-29649 | medium | kernel/usermode_driver.c; kernel/bpf/preload/bpf_preload_kern.c | copy_process | Kernel Core | 5.5 |  | IOT Goat SAST | 1 |  |  | Linux | 4.9.152 |  | UNREACHABLE | 2025-07-02T12:12:44Z | 0 | 0 | CWE-401 | An issue was discovered in the Linux kernel before 5.11.11. The user mode driver (UMD) has a copy_process() memory leak, related to a lack of cleanup steps in kernel/usermode_driver.c and kernel/bpf/preload/bpf_preload_kern.c, aka CID-f60a85cad677. | AV:L/AC:L/Au:N/C:N/I:N/A:C | CVSS:3.1/AV:L/AC:L/PR:L/UI:N/S:U/C:N/I:N/A:H | https://nvd.nist.gov/vuln/detail/CVE-2021-29649 | https://emea.finitestate.io/projects/5518255806845340306/versions/8350195272324183931/findings?findingId=7112252815644353811 | [Implementation] Choose a language or tool that provides automatic memory management, or makes manual memory management less error-prone. For example, glibc in Linux provides protection against free of invalid pointers. When using Xcode to target OS X or iOS, enable automatic reference counting (ARC) [REF-391]. To help correctly and consistently manage memory when programming in C++, consider using a smart pointer class such as std::auto_ptr (defined by ISO/IEC ISO/IEC 14882:2003), std::shared_ptr and std::unique_ptr (specified by an upcoming revision of the C++ standard, informally referred to as C++ 1x), or equivalent solutions such as Boost. ¦ [Architecture and Design] Use an abstraction library to abstract away risky APIs. Not a complete solution. ¦ [Architecture and Design] The Boehm-Demers-Weiser Garbage Collector or valgrind can be used to detect leaks in code.
CVE-2021-47314 | medium | drivers/memory/fsl_ifc.c |  | Kernel Driver | 5.5 |  | IOT Goat SAST | 1 |  |  | Linux | 4.9.152 |  | INCONCLUSIVE | 2025-07-02T12:12:44Z | 0 | 0 | CWE-401 | In the Linux kernel, the following vulnerability has been resolved:memory: fsl_ifc: fix leak of private memory on probe failureOn probe error the driver should free the memory allocated for privatestructure. Fix this by using resource-managed allocation. |  | CVSS:3.1/AV:L/AC:L/PR:L/UI:N/S:U/C:N/I:N/A:H | https://nvd.nist.gov/vuln/detail/CVE-2021-47314 | https://emea.finitestate.io/projects/5518255806845340306/versions/8350195272324183931/findings?findingId=7157176561953668999 | [Implementation] Choose a language or tool that provides automatic memory management, or makes manual memory management less error-prone. For example, glibc in Linux provides protection against free of invalid pointers. When using Xcode to target OS X or iOS, enable automatic reference counting (ARC) [REF-391]. To help correctly and consistently manage memory when programming in C++, consider using a smart pointer class such as std::auto_ptr (defined by ISO/IEC ISO/IEC 14882:2003), std::shared_ptr and std::unique_ptr (specified by an upcoming revision of the C++ standard, informally referred to as C++ 1x), or equivalent solutions such as Boost. ¦ [Architecture and Design] Use an abstraction library to abstract away risky APIs. Not a complete solution. ¦ [Architecture and Design] The Boehm-Demers-Weiser Garbage Collector or valgrind can be used to detect leaks in code.
CVE-2024-25741 | medium | drivers/usb/gadget/function/f_printer.c |  | USB Gadget Driver | 5.5 |  | IOT Goat SAST | 1 |  |  | Linux | 4.9.152 |  | INCONCLUSIVE | 2025-07-02T12:12:44Z | 1 | 0 | CWE-703 | printer_write in drivers/usb/gadget/function/f_printer.c in the Linux kernel through 6.7.4 does not properly call usb_ep_queue, which might allow attackers to cause a denial of service or have unspecified other impact. |  | CVSS:3.1/AV:L/AC:L/PR:L/UI:N/S:U/C:N/I:N/A:H | https://nvd.nist.gov/vuln/detail/CVE-2024-25741 | https://emea.finitestate.io/projects/5518255806845340306/versions/8350195272324183931/findings?findingId=7157797160308928958 | [Implementation] Implement comprehensive error and exception handling. Ensure all failure modes are addressed and the system fails safely.
CVE-2022-49115 | medium | drivers/pci/endpoint/functions/pci-epf-test.c |  | Kernel Driver | 5.5 |  | IOT Goat SAST | 1 |  |  | Linux | 4.9.152 |  | INCONCLUSIVE | 2025-07-02T12:12:44Z | 0 | 0 | CWE-401 | In the Linux kernel, the following vulnerability has been resolved:PCI: endpoint: Fix misused goto labelFix a misused goto label jump since that can result in a memory leak. |  | CVSS:3.1/AV:L/AC:L/PR:L/UI:N/S:U/C:N/I:N/A:H | https://nvd.nist.gov/vuln/detail/CVE-2022-49115 | https://emea.finitestate.io/projects/5518255806845340306/versions/8350195272324183931/findings?findingId=7161600249509318980 | [Implementation] Choose a language or tool that provides automatic memory management, or makes manual memory management less error-prone. For example, glibc in Linux provides protection against free of invalid pointers. When using Xcode to target OS X or iOS, enable automatic reference counting (ARC) [REF-391]. To help correctly and consistently manage memory when programming in C++, consider using a smart pointer class such as std::auto_ptr (defined by ISO/IEC ISO/IEC 14882:2003), std::shared_ptr and std::unique_ptr (specified by an upcoming revision of the C++ standard, informally referred to as C++ 1x), or equivalent solutions such as Boost. ¦ [Architecture and Design] Use an abstraction library to abstract away risky APIs. Not a complete solution. ¦ [Architecture and Design] The Boehm-Demers-Weiser Garbage Collector or valgrind can be used to detect leaks in code.
CVE-2024-47673 | medium | drivers/net/wireless/intel/iwlwifi/iwl-trans.c |  | WiFi Driver | 5.5 |  | IOT Goat SAST | 1 |  |  | Linux | 4.9.152 |  | INCONCLUSIVE | 2025-07-02T12:12:44Z | 0 | 0 | CWE--1 | In the Linux kernel, the following vulnerability has been resolved:wifi: iwlwifi: mvm: pause TCM when the firmware is stoppedNot doing so will make us send a host command to the transport while thefirmware is not alive, which will trigger a WARNING.bad state = 0WARNING: CPU: 2 PID: 17434 at drivers/net/wireless/intel/iwlwifi/iwl-trans.c:115 iwl_trans_send_cmd+0x1cb/0x1e0 [iwlwifi]RIP: 0010:iwl_trans_send_cmd+0x1cb/0x1e0 [iwlwifi]Call Trace: <TASK> iwl_mvm_send_cmd+0x40/0xc0 [iwlmvm] iwl_mvm_config_scan+0x198/0x260 [iwlmvm] iwl_mvm_recalc_tcm+0x730/0x11d0 [iwlmvm] iwl_mvm_tcm_work+0x1d/0x30 [iwlmvm] process_one_work+0x29e/0x640 worker_thread+0x2df/0x690 ? rescuer_thread+0x540/0x540 kthread+0x192/0x1e0 ? set_kthread_struct+0x90/0x90 ret_from_fork+0x22/0x30 |  | CVSS:3.1/AV:L/AC:L/PR:L/UI:N/S:U/C:N/I:N/A:H | https://nvd.nist.gov/vuln/detail/CVE-2024-47673 | https://emea.finitestate.io/projects/5518255806845340306/versions/8350195272324183931/findings?findingId=7162716745443808931 | [Implementation] Address root cause of kernel warnings. Validate state and inputs to prevent unexpected conditions. Apply the relevant kernel patch. Applies to: kernel warning.
CVE-2022-49496 | medium | drivers/media/platform/mediatek/vcodec/mtk_vcodec_dec_drv.c |  | Media Driver | 5.5 |  | IOT Goat SAST | 1 |  |  | Linux | 4.9.152 |  | INCONCLUSIVE | 2025-07-02T12:12:44Z | 0 | 0 | CWE-667 | In the Linux kernel, the following vulnerability has been resolved:media: mediatek: vcodec: prevent kernel crash when rmmod mtk-vcodec-dec.koIf the driver support subdev mode, the parameter "dev->pm.dev" will beNULL in mtk_vcodec_dec_remove. Kernel will crash when try to rmmodmtk-vcodec-dec.ko.[ 4380.702726] pc : do_raw_spin_trylock+0x4/0x80[ 4380.707075] lr : _raw_spin_lock_irq+0x90/0x14c[ 4380.711509] sp : ffff80000819bc10[ 4380.714811] x29: ffff80000819bc10 x28: ffff3600c03e4000 x27: 0000000000000000[ 4380.721934] x26: 0000000000000000 x25: 0000000000000000 x24: 0000000000000000[ 4380.729057] x23: ffff3600c0f34930 x22: ffffd5e923549000 x21: 0000000000000220[ 4380.736179] x20: 0000000000000208 x19: ffffd5e9213e8ebc x18: 0000000000000020[ 4380.743298] x17: 0000002000000000 x16: ffffd5e9213e8e90 x15: 696c346f65646976[ 4380.750420] x14: 0000000000000000 x13: 0000000000000001 x12: 0000000000000040[ 4380.757542] x11: 0000000000000000 x10: 0000000000000000 x9 : 0000000000000000[ 4380.764664] x8 : 0000000000000000 x7 : ffff3600c7273ae8 x6 : ffffd5e9213e8ebc[ 4380.771786] x5 : 0000000000000000 x4 : 0000000000000001 x3 : 0000000000000000[ 4380.778908] x2 : 0000000000000000 x1 : ffff3600c03e4000 x0 : 0000000000000208[ 4380.786031] Call trace:[ 4380.788465] do_raw_spin_trylock+0x4/0x80[ 4380.792462] __pm_runtime_disable+0x2c/0x1b0[ 4380.796723] mtk_vcodec_dec_remove+0x5c/0xa0 [mtk_vcodec_dec][ 4380.802466] platform_remove+0x2c/0x60[ 4380.806204] __device_release_driver+0x194/0x250[ 4380.810810] driver_detach+0xc8/0x15c[ 4380.814462] bus_remove_driver+0x5c/0xb0[ 4380.818375] driver_unregister+0x34/0x64[ 4380.822288] platform_driver_unregister+0x18/0x24[ 4380.826979] mtk_vcodec_dec_driver_exit+0x1c/0x888 [mtk_vcodec_dec][ 4380.833240] __arm64_sys_delete_module+0x190/0x224[ 4380.838020] invoke_syscall+0x48/0x114[ 4380.841760] el0_svc_common.constprop.0+0x60/0x11c[ 4380.846540] do_el0_svc+0x28/0x90[ 4380.849844] el0_svc+0x4c/0x100[ 4380.852975] el0t_64_sync_handler+0xec/0xf0[ 4380.857148] el0t_64_sync+0x190/0x194[ 4380.860801] Code: 94431515 17ffffca d503201f d503245f (b9400004) |  | CVSS:3.1/AV:L/AC:L/PR:L/UI:N/S:U/C:N/I:N/A:H | https://nvd.nist.gov/vuln/detail/CVE-2022-49496 | https://emea.finitestate.io/projects/5518255806845340306/versions/8350195272324183931/findings?findingId=7174993336808910521 | [Implementation] Use industry standard APIs to implement locking mechanism.
CVE-2021-47320 | medium | fs/nfs/nfs3proc.c | nfs3_proc_create; nfs3_proc_mknod; posix_acl_create | Filesystem / NFS | 5.5 |  | IOT Goat SAST | 1 |  |  | Linux | 4.9.152 |  | INCONCLUSIVE | 2025-07-02T12:12:44Z | 0 | 0 | CWE-401 | In the Linux kernel, the following vulnerability has been resolved:nfs: fix acl memory leak of posix_acl_create()When looking into another nfs xfstests report, I found acl anddefault_acl in nfs3_proc_create() and nfs3_proc_mknod() errorpaths are possibly leaked. Fix them in advance. |  | CVSS:3.1/AV:L/AC:L/PR:L/UI:N/S:U/C:N/I:N/A:H | https://nvd.nist.gov/vuln/detail/CVE-2021-47320 | https://emea.finitestate.io/projects/5518255806845340306/versions/8350195272324183931/findings?findingId=7175019684099867644 | [Implementation] Choose a language or tool that provides automatic memory management, or makes manual memory management less error-prone. For example, glibc in Linux provides protection against free of invalid pointers. When using Xcode to target OS X or iOS, enable automatic reference counting (ARC) [REF-391]. To help correctly and consistently manage memory when programming in C++, consider using a smart pointer class such as std::auto_ptr (defined by ISO/IEC ISO/IEC 14882:2003), std::shared_ptr and std::unique_ptr (specified by an upcoming revision of the C++ standard, informally referred to as C++ 1x), or equivalent solutions such as Boost. ¦ [Architecture and Design] Use an abstraction library to abstract away risky APIs. Not a complete solution. ¦ [Architecture and Design] The Boehm-Demers-Weiser Garbage Collector or valgrind can be used to detect leaks in code.
CVE-2024-46802 | medium | drivers/gpu/drm/amd/display/dc/core/dc_resource.c |  | GPU / DRM | 5.5 |  | IOT Goat SAST | 1 |  |  | Linux | 4.9.152 |  | INCONCLUSIVE | 2025-07-02T12:12:44Z | 0 | 0 | CWE-476 | In the Linux kernel, the following vulnerability has been resolved:drm/amd/display: added NULL check at start of dc_validate_stream[Why]prevent invalid memory access[How]check if dc and stream are NULL |  | CVSS:3.1/AV:L/AC:L/PR:L/UI:N/S:U/C:N/I:N/A:H | https://nvd.nist.gov/vuln/detail/CVE-2024-46802 | https://emea.finitestate.io/projects/5518255806845340306/versions/8350195272324183931/findings?findingId=7180986717057111270 | [Implementation] For any pointers that could have been modified or provided from a function that can return NULL, check the pointer for NULL before use. When working with a multithreaded or otherwise asynchronous environment, ensure that proper locking APIs are used to lock before the check, and unlock when it has finished [REF-1484]. ¦ [Requirements] Select a programming language that is not susceptible to these issues. ¦ [Implementation] Check the results of all functions that return a value and verify that the value is non-null before acting upon it. ¦ [Architecture and Design] Identify all variables and data stores that receive information from external sources, and apply input validation to make sure that they are only initialized to expected values. ¦ [Implementation] Explicitly initialize all variables and other data stores, either during declaration or just before the first usage.
CVE-2024-49902 | medium | fs/jfs/jfs_dmap.c |  | Filesystem / JFS | 5.5 |  | IOT Goat SAST | 1 |  |  | Linux | 4.9.152 |  | INCONCLUSIVE | 2025-07-02T12:12:44Z | 0 | 0 | CWE--1 | In the Linux kernel, the following vulnerability has been resolved:jfs: check if leafidx greater than num leaves per dmap treesyzbot report a out of bounds in dbSplit, it because dmt_leafidx greaterthan num leaves per dmap tree, add a checking for dmt_leafidx in dbFindLeaf.Shaggy:Modified sanity check to apply to control pages as well as leaf pages. |  | CVSS:3.1/AV:L/AC:L/PR:L/UI:N/S:U/C:N/I:N/A:H | https://nvd.nist.gov/vuln/detail/CVE-2024-49902 | https://emea.finitestate.io/projects/5518255806845340306/versions/8350195272324183931/findings?findingId=7202569342339348696 | [Implementation] Apply the vendor-provided kernel patch to the affected component. Update the Linux kernel to a version containing the fix. If patching is not immediately possible, evaluate whether the affected subsystem can be disabled or access-restricted as a temporary mitigation.
CVE-2023-52936 | medium | kernel/irq/irqdomain.c | debugfs_lookup; debugfs_lookup_and_remove | Kernel Core | 5.5 |  | IOT Goat SAST | 1 |  |  | Linux | 4.9.152 |  | INCONCLUSIVE | 2025-07-02T12:12:44Z | 0 | 0 | CWE-401 | In the Linux kernel, the following vulnerability has been resolved:kernel/irq/irqdomain.c: fix memory leak with using debugfs_lookup()When calling debugfs_lookup() the result must have dput() called on it,otherwise the memory will leak over time. To make things simpler, justcall debugfs_lookup_and_remove() instead which handles all of the logicat once. |  | CVSS:3.1/AV:L/AC:L/PR:L/UI:N/S:U/C:N/I:N/A:H | https://nvd.nist.gov/vuln/detail/CVE-2023-52936 | https://emea.finitestate.io/projects/5518255806845340306/versions/8350195272324183931/findings?findingId=7203812399763231014 | [Implementation] Choose a language or tool that provides automatic memory management, or makes manual memory management less error-prone. For example, glibc in Linux provides protection against free of invalid pointers. When using Xcode to target OS X or iOS, enable automatic reference counting (ARC) [REF-391]. To help correctly and consistently manage memory when programming in C++, consider using a smart pointer class such as std::auto_ptr (defined by ISO/IEC ISO/IEC 14882:2003), std::shared_ptr and std::unique_ptr (specified by an upcoming revision of the C++ standard, informally referred to as C++ 1x), or equivalent solutions such as Boost. ¦ [Architecture and Design] Use an abstraction library to abstract away risky APIs. Not a complete solution. ¦ [Architecture and Design] The Boehm-Demers-Weiser Garbage Collector or valgrind can be used to detect leaks in code.
CVE-2022-0382 | medium | net/tipc/socket.c |  | Networking / TIPC | 5.5 |  | IOT Goat SAST | 1 |  |  | Linux | 4.9.152 |  | UNREACHABLE | 2025-07-02T12:12:44Z | 1 | 0 | CWE-909 | An information leak flaw was found due to uninitialized memory in the Linux kernel's TIPC protocol subsystem, in the way a user sends a TIPC datagram to one or more destinations. This flaw allows a local user to read some kernel memory. This issue is limited to no more than 7 bytes, and the user cannot control what is read. This flaw affects the Linux kernel versions prior to 5.17-rc1. | AV:L/AC:L/Au:N/C:P/I:N/A:N | CVSS:3.1/AV:L/AC:L/PR:L/UI:N/S:U/C:H/I:N/A:N | https://nvd.nist.gov/vuln/detail/CVE-2022-0382 | https://emea.finitestate.io/projects/5518255806845340306/versions/8350195272324183931/findings?findingId=7214236937369170617 | [Implementation] Explicitly initialize the resource before use. If this is performed through an API function or standard procedure, follow all specified steps. ¦ [Implementation] Pay close attention to complex conditionals that affect initialization, since some branches might not perform the initialization. ¦ [Implementation] Avoid race conditions (CWE-362) during initialization routines. ¦ [Build and Compilation] Run or compile your product with settings that generate warnings about uninitialized variables or data.
CVE-2023-52919 | medium | net/nfc/nci/spi.c | callingalloc_skb; nci_skb_alloc; send_acknowledge | Networking | 5.5 |  | IOT Goat SAST | 1 |  |  | Linux | 4.9.152 |  | INCONCLUSIVE | 2025-07-02T12:12:44Z | 0 | 0 | CWE-476 | In the Linux kernel, the following vulnerability has been resolved:nfc: nci: fix possible NULL pointer dereference in send_acknowledge()Handle memory allocation failure from nci_skb_alloc() (callingalloc_skb()) to avoid possible NULL pointer dereference. |  | CVSS:3.1/AV:L/AC:L/PR:L/UI:N/S:U/C:N/I:N/A:H | https://nvd.nist.gov/vuln/detail/CVE-2023-52919 | https://emea.finitestate.io/projects/5518255806845340306/versions/8350195272324183931/findings?findingId=7221461054810042193 | [Implementation] For any pointers that could have been modified or provided from a function that can return NULL, check the pointer for NULL before use. When working with a multithreaded or otherwise asynchronous environment, ensure that proper locking APIs are used to lock before the check, and unlock when it has finished [REF-1484]. ¦ [Requirements] Select a programming language that is not susceptible to these issues. ¦ [Implementation] Check the results of all functions that return a value and verify that the value is non-null before acting upon it. ¦ [Architecture and Design] Identify all variables and data stores that receive information from external sources, and apply input validation to make sure that they are only initialized to expected values. ¦ [Implementation] Explicitly initialize all variables and other data stores, either during declaration or just before the first usage.
CVE-2021-47257 | medium | net/ieee802154/nl802154.c |  | Networking | 5.5 |  | IOT Goat SAST | 1 |  |  | Linux | 4.9.152 |  | INCONCLUSIVE | 2025-07-02T12:12:44Z | 0 | 0 | CWE-476 | In the Linux kernel, the following vulnerability has been resolved:net: ieee802154: fix null deref in parse dev addrFix a logic error that could result in a null deref if the user setsthe mode incorrectly for the given addr type. |  | CVSS:3.1/AV:L/AC:L/PR:L/UI:N/S:U/C:N/I:N/A:H | https://nvd.nist.gov/vuln/detail/CVE-2021-47257 | https://emea.finitestate.io/projects/5518255806845340306/versions/8350195272324183931/findings?findingId=7221974883158408074 | [Implementation] For any pointers that could have been modified or provided from a function that can return NULL, check the pointer for NULL before use. When working with a multithreaded or otherwise asynchronous environment, ensure that proper locking APIs are used to lock before the check, and unlock when it has finished [REF-1484]. ¦ [Requirements] Select a programming language that is not susceptible to these issues. ¦ [Implementation] Check the results of all functions that return a value and verify that the value is non-null before acting upon it. ¦ [Architecture and Design] Identify all variables and data stores that receive information from external sources, and apply input validation to make sure that they are only initialized to expected values. ¦ [Implementation] Explicitly initialize all variables and other data stores, either during declaration or just before the first usage.
CVE-2021-20219 | medium | drivers/tty/n_tty.c |  | Kernel Driver | 5.5 |  | IOT Goat SAST | 1 |  |  | Linux | 4.9.152 |  | INCONCLUSIVE | 2025-07-02T12:12:44Z | 0 | 0 | CWE-697 | A denial of service vulnerability was found in n_tty_receive_char_special in drivers/tty/n_tty.c of the Linux kernel. In this flaw a local attacker with a normal user privilege could delay the loop (due to a changing ldata->read_head, and a missing sanity check) and cause a threat to the system availability. | AV:L/AC:L/Au:N/C:N/I:N/A:P | CVSS:3.1/AV:L/AC:L/PR:L/UI:N/S:U/C:N/I:N/A:H | https://nvd.nist.gov/vuln/detail/CVE-2021-20219 | https://emea.finitestate.io/projects/5518255806845340306/versions/8350195272324183931/findings?findingId=7222730579734341802 | [Implementation] Use exact matching rather than loose comparison when validating security-critical values. Avoid type coercion in comparisons.
CVE-2024-49875 | medium | fs/nfsd/nfsproc.c |  | Filesystem | 5.5 |  | IOT Goat SAST | 1 |  |  | Linux | 4.9.152 |  | INCONCLUSIVE | 2025-07-02T12:12:44Z | 0 | 0 | CWE-354 | In the Linux kernel, the following vulnerability has been resolved:nfsd: map the EBADMSG to nfserr_io to avoid warningExt4 will throw -EBADMSG through ext4_readdir when a checksum erroroccurs, resulting in the following WARNING.Fix it by mapping EBADMSG to nfserr_io.nfsd_buffered_readdir iterate_dir // -EBADMSG -74 ext4_readdir // .iterate_shared ext4_dx_readdir ext4_htree_fill_tree htree_dirblock_to_tree ext4_read_dirblock __ext4_read_dirblock ext4_dirblock_csum_verify warn_no_space_for_csum __warn_no_space_for_csum return ERR_PTR(-EFSBADCRC) // -EBADMSG -74 nfserrno // WARNING[ 161.115610] ------------[ cut here ]------------[ 161.116465] nfsd: non-standard errno: -74[ 161.117315] WARNING: CPU: 1 PID: 780 at fs/nfsd/nfsproc.c:878 nfserrno+0x9d/0xd0[ 161.118596] Modules linked in:[ 161.119243] CPU: 1 PID: 780 Comm: nfsd Not tainted 5.10.0-00014-g79679361fd5d #138[ 161.120684] Hardware name: QEMU Standard PC (i440FX + PIIX, 1996), BIOS rel-1.14.0-0-g155821a1990b-prebuilt.qemu.org 04/01/2014[ 161.123601] RIP: 0010:nfserrno+0x9d/0xd0[ 161.124676] Code: 0f 87 da 30 dd 00 83 e3 01 b8 00 00 00 05 75 d7 44 89 ee 48 c7 c7 c0 57 24 98 89 44 24 04 c6 05 ce 2b 61 03 01 e8 99 20 d8 00 <0f> 0b 8b 44 24 04 eb b5 4c 89 e6 48 c7 c7 a0 6d a4 99 e8 cc 15 33[ 161.127797] RSP: 0018:ffffc90000e2f9c0 EFLAGS: 00010286[ 161.128794] RAX: 0000000000000000 RBX: 0000000000000000 RCX: 0000000000000000[ 161.130089] RDX: 1ffff1103ee16f6d RSI: 0000000000000008 RDI: fffff520001c5f2a[ 161.131379] RBP: 0000000000000022 R08: 0000000000000001 R09: ffff8881f70c1827[ 161.132664] R10: ffffed103ee18304 R11: 0000000000000001 R12: 0000000000000021[ 161.133949] R13: 00000000ffffffb6 R14: ffff8881317c0000 R15: ffffc90000e2fbd8[ 161.135244] FS: 0000000000000000(0000) GS:ffff8881f7080000(0000) knlGS:0000000000000000[ 161.136695] CS: 0010 DS: 0000 ES: 0000 CR0: 0000000080050033[ 161.137761] CR2: 00007fcaad70b348 CR3: 0000000144256006 CR4: 0000000000770ee0[ 161.139041] DR0: 0000000000000000 DR1: 0000000000000000 DR2: 0000000000000000[ 161.140291] DR3: 0000000000000000 DR6: 00000000fffe0ff0 DR7: 0000000000000400[ 161.141519] PKRU: 55555554[ 161.142076] Call Trace:[ 161.142575] ? __warn+0x9b/0x140[ 161.143229] ? nfserrno+0x9d/0xd0[ 161.143872] ? report_bug+0x125/0x150[ 161.144595] ? handle_bug+0x41/0x90[ 161.145284] ? exc_invalid_op+0x14/0x70[ 161.146009] ? asm_exc_invalid_op+0x12/0x20[ 161.146816] ? nfserrno+0x9d/0xd0[ 161.147487] nfsd_buffered_readdir+0x28b/0x2b0[ 161.148333] ? nfsd4_encode_dirent_fattr+0x380/0x380[ 161.149258] ? nfsd_buffered_filldir+0xf0/0xf0[ 161.150093] ? wait_for_concurrent_writes+0x170/0x170[ 161.151004] ? generic_file_llseek_size+0x48/0x160[ 161.151895] nfsd_readdir+0x132/0x190[ 161.152606] ? nfsd4_encode_dirent_fattr+0x380/0x380[ 161.153516] ? nfsd_unlink+0x380/0x380[ 161.154256] ? override_creds+0x45/0x60[ 161.155006] nfsd4_encode_readdir+0x21a/0x3d0[ 161.155850] ? nfsd4_encode_readlink+0x210/0x210[ 161.156731] ? write_bytes_to_xdr_buf+0x97/0xe0[ 161.157598] ? __write_bytes_to_xdr_buf+0xd0/0xd0[ 161.158494] ? lock_downgrade+0x90/0x90[ 161.159232] ? nfs4svc_decode_voidarg+0x10/0x10[ 161.160092] nfsd4_encode_operation+0x15a/0x440[ 161.160959] nfsd4_proc_compound+0x718/0xe90[ 161.161818] nfsd_dispatch+0x18e/0x2c0[ 161.162586] svc_process_common+0x786/0xc50[ 161.163403] ? nfsd_svc+0x380/0x380[ 161.164137] ? svc_printk+0x160/0x160[ 161.164846] ? svc_xprt_do_enqueue.part.0+0x365/0x380[ 161.165808] ? nfsd_svc+0x380/0x380[ 161.166523] ? rcu_is_watching+0x23/0x40[ 161.167309] svc_process+0x1a5/0x200[ 161.168019] nfsd+0x1f5/0x380[ 161.168663] ? nfsd_shutdown_threads+0x260/0x260[ 161.169554] kthread+0x1c4/0x210[ 161.170224] ? kthread_insert_work_sanity_check+0x80/0x80[ 161.171246] ret_from_fork+0x1f/0x30 |  | CVSS:3.1/AV:L/AC:L/PR:L/UI:N/S:U/C:N/I:H/A:N | https://nvd.nist.gov/vuln/detail/CVE-2024-49875 | https://emea.finitestate.io/projects/5518255806845340306/versions/8350195272324183931/findings?findingId=7232775644793733286 | [Implementation] Ensure that the checksums present in messages are properly checked in accordance with the protocol specification before they are parsed and used.
CVE-2023-52634 | medium | drivers/gpu/drm/amd/display/dc/clk_mgr/dcn35/dcn35_clk_mgr.c |  | GPU / DRM | 5.5 |  | IOT Goat SAST | 1 |  |  | Linux | 4.9.152 |  | INCONCLUSIVE | 2025-07-02T12:12:44Z | 0 | 0 | CWE--1 | In the Linux kernel, the following vulnerability has been resolved:drm/amd/display: Fix disable_otg_wa logic[Why]When switching to another HDMI mode, we are unnecesarillydisabling/enabling FIFO causing both HPO and DIG registers to be set atthe same time when only HPO is supposed to be set.This can lead to a system hang the next time we change refresh rates asthere are cases when we don't disable OTG/FIFO but FIFO is enabled whenit isn't supposed to be.[How]Removing the enable/disable FIFO entirely. |  | CVSS:3.1/AV:L/AC:L/PR:L/UI:N/S:U/C:N/I:N/A:H | https://nvd.nist.gov/vuln/detail/CVE-2023-52634 | https://emea.finitestate.io/projects/5518255806845340306/versions/8350195272324183931/findings?findingId=7233739332950386350 | [Implementation] Add timeouts and watchdog mechanisms to prevent system hangs. Validate loop termination conditions and lock ordering. Applies to: system hang.
CVE-2021-47283 | medium | fs/proc/generic.c |  | Filesystem | 5.5 |  | IOT Goat SAST | 1 |  |  | Linux | 4.9.152 |  | INCONCLUSIVE | 2025-07-02T12:12:44Z | 0 | 0 | CWE-772 | In the Linux kernel, the following vulnerability has been resolved:net:sfc: fix non-freed irq in legacy irq modeSFC driver can be configured via modparam to work using MSI-X, MSI orlegacy IRQ interrupts. In the last one, the interrupt was not properlyreleased on module remove.It was not freed because the flag irqs_hooked was not set duringinitialization in the case of using legacy IRQ.Example of (trimmed) trace during module remove without this fix:remove_proc_entry: removing non-empty directory 'irq/125', leaking at least '0000:3b:00.1'WARNING: CPU: 39 PID: 3658 at fs/proc/generic.c:715 remove_proc_entry+0x15c/0x170...trimmed...Call Trace: unregister_irq_proc+0xe3/0x100 free_desc+0x29/0x70 irq_free_descs+0x47/0x70 mp_unmap_irq+0x58/0x60 acpi_unregister_gsi_ioapic+0x2a/0x40 acpi_pci_irq_disable+0x78/0xb0 pci_disable_device+0xd1/0x100 efx_pci_remove+0xa1/0x1e0 [sfc] pci_device_remove+0x38/0xa0 __device_release_driver+0x177/0x230 driver_detach+0xcb/0x110 bus_remove_driver+0x58/0xd0 pci_unregister_driver+0x2a/0xb0 efx_exit_module+0x24/0xf40 [sfc] __do_sys_delete_module.constprop.0+0x171/0x280 ? exit_to_user_mode_prepare+0x83/0x1d0 do_syscall_64+0x3d/0x80 entry_SYSCALL_64_after_hwframe+0x44/0xaeRIP: 0033:0x7f9f9385800b...trimmed... |  | CVSS:3.1/AV:L/AC:L/PR:L/UI:N/S:U/C:N/I:N/A:H | https://nvd.nist.gov/vuln/detail/CVE-2021-47283 | https://emea.finitestate.io/projects/5518255806845340306/versions/8350195272324183931/findings?findingId=7249305544772173682 | [Requirements] Use a language that does not allow this weakness to occur or provides constructs that make this weakness easier to avoid. For example, languages such as Java, Ruby, and Lisp perform automatic garbage collection that releases memory for objects that have been deallocated. ¦ [Implementation] It is good practice to be responsible for freeing all resources you allocate and to be consistent with how and where you free resources in a function. If you allocate resources that you intend to free upon completion of the function, you must be sure to free the resources at all exit points for that function including error conditions. ¦ [Operation] Use resource-limiting settings provided by the operating system or environment. For example, when managing system resources in POSIX, setrlimit() can be used to set limits for certain types of resources, and getrlimit() can determine how many resources are available. However, these functions are not available on all operating systems. When the current levels get close to the maximum that is defined for the application (see CWE-770), then limit the allocation of further resources to privileged users; alternately, begin releasing resources for less-privileged users. While this mitigation may protect the system from attack, it will not necessarily stop attackers from adversely impacting other users. Ensure that the application performs the appropriate error checks and error handling in case resources become unavailable (CWE-703).
CVE-2024-26813 | medium | drivers/vfio/platform/vfio_platform_irq.c | request_irq | Kernel Driver | 5.5 |  | IOT Goat SAST | 1 |  |  | Linux | 4.9.152 |  | INCONCLUSIVE | 2025-07-02T12:12:44Z | 0 | 0 | CWE-476 | In the Linux kernel, the following vulnerability has been resolved:vfio/platform: Create persistent IRQ handlersThe vfio-platform SET_IRQS ioctl currently allows loopback triggering ofan interrupt before a signaling eventfd has been configured by the user,which thereby allows a NULL pointer dereference.Rather than register the IRQ relative to a valid trigger, register allIRQs in a disabled state in the device open path. This allows maskoperations on the IRQ to nest within the overall enable state governedby a valid eventfd signal. This decouples @masked, protected by the@locked spinlock from @trigger, protected via the @igate mutex.In doing so, it's guaranteed that changes to @trigger cannot race theIRQ handlers because the IRQ handler is synchronously disabled beforemodifying the trigger, and loopback triggering of the IRQ via ioctl issafe due to serialization with trigger changes via igate.For compatibility, request_irq() failures are maintained to be local tothe SET_IRQS ioctl rather than a fatal error in the open device path.This allows, for example, a userspace driver with polling mode supportto continue to work regardless of moving the request_irq() call site.This necessarily blocks all SET_IRQS access to the failed index. |  | CVSS:3.1/AV:L/AC:L/PR:L/UI:N/S:U/C:N/I:N/A:H | https://nvd.nist.gov/vuln/detail/CVE-2024-26813 | https://emea.finitestate.io/projects/5518255806845340306/versions/8350195272324183931/findings?findingId=7250587901828994166 | [Implementation] For any pointers that could have been modified or provided from a function that can return NULL, check the pointer for NULL before use. When working with a multithreaded or otherwise asynchronous environment, ensure that proper locking APIs are used to lock before the check, and unlock when it has finished [REF-1484]. ¦ [Requirements] Select a programming language that is not susceptible to these issues. ¦ [Implementation] Check the results of all functions that return a value and verify that the value is non-null before acting upon it. ¦ [Architecture and Design] Identify all variables and data stores that receive information from external sources, and apply input validation to make sure that they are only initialized to expected values. ¦ [Implementation] Explicitly initialize all variables and other data stores, either during declaration or just before the first usage.
CVE-2024-46819 | medium | drivers/gpu/drm/amd/amdgpu/nbio_v7_4.c |  | GPU / DRM | 5.5 |  | IOT Goat SAST | 1 |  |  | Linux | 4.9.152 |  | INCONCLUSIVE | 2025-07-02T12:12:44Z | 0 | 0 | CWE-476 | In the Linux kernel, the following vulnerability has been resolved:drm/amdgpu: the warning dereferencing obj for nbio_v7_4if ras_manager obj null, don't print NBIO err data |  | CVSS:3.1/AV:L/AC:L/PR:L/UI:N/S:U/C:N/I:N/A:H | https://nvd.nist.gov/vuln/detail/CVE-2024-46819 | https://emea.finitestate.io/projects/5518255806845340306/versions/8350195272324183931/findings?findingId=7253201895056103150 | [Implementation] For any pointers that could have been modified or provided from a function that can return NULL, check the pointer for NULL before use. When working with a multithreaded or otherwise asynchronous environment, ensure that proper locking APIs are used to lock before the check, and unlock when it has finished [REF-1484]. ¦ [Requirements] Select a programming language that is not susceptible to these issues. ¦ [Implementation] Check the results of all functions that return a value and verify that the value is non-null before acting upon it. ¦ [Architecture and Design] Identify all variables and data stores that receive information from external sources, and apply input validation to make sure that they are only initialized to expected values. ¦ [Implementation] Explicitly initialize all variables and other data stores, either during declaration or just before the first usage.
CVE-2017-7261 | medium | drivers/gpu/drm/vmwgfx/vmwgfx_surface.c |  | GPU / DRM | 5.5 |  | IOT Goat SAST | 1 |  |  | Linux | 4.9.152 |  | INCONCLUSIVE | 2025-07-02T12:12:44Z | 0 | 0 | CWE-20 | The vmw_surface_define_ioctl function in drivers/gpu/drm/vmwgfx/vmwgfx_surface.c in the Linux kernel through 4.10.5 does not check for a zero value of certain levels data, which allows local users to cause a denial of service (ZERO_SIZE_PTR dereference, and GPF and possibly panic) via a crafted ioctl call for a /dev/dri/renderD* device. | AV:L/AC:L/Au:N/C:N/I:N/A:C | CVSS:3.0/AV:L/AC:L/PR:L/UI:N/S:U/C:N/I:N/A:H | https://nvd.nist.gov/vuln/detail/CVE-2017-7261 | https://emea.finitestate.io/projects/5518255806845340306/versions/8350195272324183931/findings?findingId=7254888742245152065 | [Architecture and Design] Consider using language-theoretic security (LangSec) techniques that characterize inputs using a formal language and build "recognizers" for that language. This effectively requires parsing to be a distinct layer that effectively enforces a boundary between raw input and internal data representations, instead of allowing parser code to be scattered throughout the program, where it could be subject to errors or inconsistencies that create weaknesses. [REF-1109] [REF-1110] [REF-1111] ¦ [Architecture and Design] Use an input validation framework such as Struts or the OWASP ESAPI Validation API. Note that using a framework does not automatically address all input validation problems; be mindful of weaknesses that could arise from misusing the framework itself (CWE-1173). ¦ [Architecture and Design] Understand all the potential areas where untrusted inputs can enter the product, including but not limited to: parameters or arguments, cookies, anything read from the network, environment variables, reverse DNS lookups, query results, request headers, URL components, e-mail, files, filenames, databases, and any external systems that provide data to the application. Remember that such inputs may be obtained indirectly through API calls. ¦ [Implementation] Assume all input is malicious. Use an "accept known good" input validation strategy, i.e., use a list of acceptable inputs that strictly conform to specifications. Reject any input that does not strictly conform to specifications, or transform it into something that does. When performing input validation, consider all potentially relevant properties, including length, type of input, the full range of acceptable values, missing or extra inputs, syntax, consistency across related fields, and conformance to business rules. As an example of business rule logic, "boat" may be syntactically valid because it only contains alphanumeric characters, but it is not valid if the input is only expected to contain colors such as "red" or "blue." Do not rely exclusively on looking for malicious or malformed inputs. This is likely to miss at least one undesirable input, especially if the code's environment changes. This can give attackers enough room to bypass the intended validation. However, denylists can be useful for detecting potential attacks or determining which inputs are so malformed that they should be rejected outright. ¦ [Architecture and Design] For any security checks that are performed on the client side, ensure that these checks are duplicated on the server side, in order to avoid CWE-602. Attackers can bypass the client-side checks by modifying values after the checks have been performed, or by changing the client to remove the client-side checks entirely. Then, these modified values would be submitted to the server. Even though client-side checks provide minimal benefits with respect to server-side security, they are still useful. First, they can support intrusion detection. If the server receives input that should have been rejected by the client, then it may be an indication of an attack. Second, client-side error-checking can provide helpful feedback to the user about the expectations for valid input. Third, there may be a reduction in server-side processing time for accidental input errors, although this is typically a small savings. ¦ [Implementation] When your application combines data from multiple sources, perform the validation after the sources have been combined. The individual data elements may pass the validation step but violate the intended restrictions after they have been combined. ¦ [Implementation] Be especially careful to validate all input when invoking code that crosses language boundaries, such as from an interpreted language to native code. This could create an unexpected interaction between the language boundaries. Ensure that you are not violating any of the expectations of the language with which you are interfacing. For example, even though Java may not be susceptible to buffer overflows, providing a large argument in a call to native code might trigger an overflow. ¦ [Implementation] Directly convert your input type into the expected data type, such as using a conversion function that translates a string into a number. After converting to the expected data type, ensure that the input's values fall within the expected range of allowable values and that multi-field consistencies are maintained. ¦ [Implementation] Inputs should be decoded and canonicalized to the application's current internal representation before being validated (CWE-180, CWE-181). Make sure that your application does not inadvertently decode the same input twice (CWE-174). Such errors could be used to bypass allowlist schemes by introducing dangerous inputs after they have been checked. Use libraries such as the OWASP ESAPI Canonicalization control. Consider performing repeated canonicalization until your input does not change any more. This will avoid double-decoding and similar scenarios, but it might inadvertently modify inputs that are allowed to contain properly-encoded dangerous content. ¦ [Implementation] When exchanging data between components, ensure that both components are using the same character encoding. Ensure that the proper encoding is applied at each interface. Explicitly set the encoding you are using whenever the protocol allows you to do so.
CVE-2024-42297 | medium | fs/f2fs/inode.c; fs/inode.c; fs/super.c; fs/f2fs/super.c; fs/namespace.c; kernel/task_work.c; kernel/signal.c; include/linux/ptrace.h; kernel/entry/common.c; arch/x86/entry/common.c | f2fs_evict_inode; sync_filesystem | Filesystem | 5.5 |  | IOT Goat SAST | 1 |  |  | Linux | 4.9.152 |  | INCONCLUSIVE | 2025-07-02T12:12:44Z | 0 | 0 | CWE--1 | In the Linux kernel, the following vulnerability has been resolved:f2fs: fix to don't dirty inode for readonly filesystemsyzbot reports f2fs bug as below:kernel BUG at fs/f2fs/inode.c:933!RIP: 0010:f2fs_evict_inode+0x1576/0x1590 fs/f2fs/inode.c:933Call Trace: evict+0x2a4/0x620 fs/inode.c:664 dispose_list fs/inode.c:697 [inline] evict_inodes+0x5f8/0x690 fs/inode.c:747 generic_shutdown_super+0x9d/0x2c0 fs/super.c:675 kill_block_super+0x44/0x90 fs/super.c:1667 kill_f2fs_super+0x303/0x3b0 fs/f2fs/super.c:4894 deactivate_locked_super+0xc1/0x130 fs/super.c:484 cleanup_mnt+0x426/0x4c0 fs/namespace.c:1256 task_work_run+0x24a/0x300 kernel/task_work.c:180 ptrace_notify+0x2cd/0x380 kernel/signal.c:2399 ptrace_report_syscall include/linux/ptrace.h:411 [inline] ptrace_report_syscall_exit include/linux/ptrace.h:473 [inline] syscall_exit_work kernel/entry/common.c:251 [inline] syscall_exit_to_user_mode_prepare kernel/entry/common.c:278 [inline] __syscall_exit_to_user_mode_work kernel/entry/common.c:283 [inline] syscall_exit_to_user_mode+0x15c/0x280 kernel/entry/common.c:296 do_syscall_64+0x50/0x110 arch/x86/entry/common.c:88 entry_SYSCALL_64_after_hwframe+0x63/0x6bThe root cause is:- do_sys_open - f2fs_lookup - __f2fs_find_entry - f2fs_i_depth_write - f2fs_mark_inode_dirty_sync - f2fs_dirty_inode - set_inode_flag(inode, FI_DIRTY_INODE)- umount - kill_f2fs_super - kill_block_super - generic_shutdown_super - sync_filesystem : sb is readonly, skip sync_filesystem() - evict_inodes - iput - f2fs_evict_inode - f2fs_bug_on(sbi, is_inode_flag_set(inode, FI_DIRTY_INODE)) : trigger kernel panicWhen we try to repair i_current_depth in readonly filesystem, let'sskip dirty inode to avoid panic in later f2fs_evict_inode(). |  | CVSS:3.1/AV:L/AC:L/PR:L/UI:N/S:U/C:N/I:N/A:H | https://nvd.nist.gov/vuln/detail/CVE-2024-42297 | https://emea.finitestate.io/projects/5518255806845340306/versions/8350195272324183931/findings?findingId=7254899582909570927 | [Implementation] Add defensive checks to prevent kernel panics. Validate inputs and state before operations that may trigger panic. Apply the relevant kernel patch. Applies to: kernel panic.
CVE-2024-58071 | medium | drivers/net/team/team_core.c; lib/dump_stack.c; kernel/locking/lockdep.c; net/netlink/af_netlink.c; include/trace/events/lock.h; kernel/locking/mutex.c; net/ipv4/fib_semantics.c; kernel/notifier.c; net/core/dev.c; net/8021q/vlan.c; net/bridge/br.c; net/core/rtnetlink.c |  | Network Driver | 5.5 |  | IOT Goat SAST | 1 |  |  | Linux | 4.9.152 |  | INCONCLUSIVE | 2025-07-02T12:12:44Z | 0 | 0 | CWE-667 | In the Linux kernel, the following vulnerability has been resolved:team: prevent adding a device which is already a team device lowerPrevent adding a device which is already a team device lower,e.g. adding veth0 if vlan1 was already added and veth0 is a lower ofvlan1.This is not useful in practice and can lead to recursive locking:$ ip link add veth0 type veth peer name veth1$ ip link set veth0 up$ ip link set veth1 up$ ip link add link veth0 name veth0.1 type vlan protocol 802.1Q id 1$ ip link add team0 type team$ ip link set veth0.1 down$ ip link set veth0.1 master team0team0: Port device veth0.1 added$ ip link set veth0 down$ ip link set veth0 master team0============================================WARNING: possible recursive locking detected6.13.0-rc2-virtme-00441-ga14a429069bb #46 Not tainted--------------------------------------------ip/7684 is trying to acquire lock:ffff888016848e00 (team->team_lock_key){+.+.}-{4:4}, at: team_device_event (drivers/net/team/team_core.c:2928 drivers/net/team/team_core.c:2951 drivers/net/team/team_core.c:2973)but task is already holding lock:ffff888016848e00 (team->team_lock_key){+.+.}-{4:4}, at: team_add_slave (drivers/net/team/team_core.c:1147 drivers/net/team/team_core.c:1977)other info that might help us debug this:Possible unsafe locking scenario:CPU0----lock(team->team_lock_key);lock(team->team_lock_key);*** DEADLOCK ***May be due to missing lock nesting notation2 locks held by ip/7684:stack backtrace:CPU: 3 UID: 0 PID: 7684 Comm: ip Not tainted 6.13.0-rc2-virtme-00441-ga14a429069bb #46Hardware name: QEMU Standard PC (i440FX + PIIX, 1996), BIOS 1.16.3-debian-1.16.3-2 04/01/2014Call Trace:<TASK>dump_stack_lvl (lib/dump_stack.c:122)print_deadlock_bug.cold (kernel/locking/lockdep.c:3040)__lock_acquire (kernel/locking/lockdep.c:3893 kernel/locking/lockdep.c:5226)? netlink_broadcast_filtered (net/netlink/af_netlink.c:1548)lock_acquire.part.0 (kernel/locking/lockdep.c:467 kernel/locking/lockdep.c:5851)? team_device_event (drivers/net/team/team_core.c:2928 drivers/net/team/team_core.c:2951 drivers/net/team/team_core.c:2973)? trace_lock_acquire (./include/trace/events/lock.h:24 (discriminator 2))? team_device_event (drivers/net/team/team_core.c:2928 drivers/net/team/team_core.c:2951 drivers/net/team/team_core.c:2973)? lock_acquire (kernel/locking/lockdep.c:5822)? team_device_event (drivers/net/team/team_core.c:2928 drivers/net/team/team_core.c:2951 drivers/net/team/team_core.c:2973)__mutex_lock (kernel/locking/mutex.c:587 kernel/locking/mutex.c:735)? team_device_event (drivers/net/team/team_core.c:2928 drivers/net/team/team_core.c:2951 drivers/net/team/team_core.c:2973)? team_device_event (drivers/net/team/team_core.c:2928 drivers/net/team/team_core.c:2951 drivers/net/team/team_core.c:2973)? fib_sync_up (net/ipv4/fib_semantics.c:2167)? team_device_event (drivers/net/team/team_core.c:2928 drivers/net/team/team_core.c:2951 drivers/net/team/team_core.c:2973)team_device_event (drivers/net/team/team_core.c:2928 drivers/net/team/team_core.c:2951 drivers/net/team/team_core.c:2973)notifier_call_chain (kernel/notifier.c:85)call_netdevice_notifiers_info (net/core/dev.c:1996)__dev_notify_flags (net/core/dev.c:8993)? __dev_change_flags (net/core/dev.c:8975)dev_change_flags (net/core/dev.c:9027)vlan_device_event (net/8021q/vlan.c:85 net/8021q/vlan.c:470)? br_device_event (net/bridge/br.c:143)notifier_call_chain (kernel/notifier.c:85)call_netdevice_notifiers_info (net/core/dev.c:1996)dev_open (net/core/dev.c:1519 net/core/dev.c:1505)team_add_slave (drivers/net/team/team_core.c:1219 drivers/net/team/team_core.c:1977)? __pfx_team_add_slave (drivers/net/team/team_core.c:1972)do_set_master (net/core/rtnetlink.c:2917)do_setlink.isra.0 (net/core/rtnetlink.c:3117) |  | CVSS:3.1/AV:L/AC:L/PR:L/UI:N/S:U/C:N/I:N/A:H | https://nvd.nist.gov/vuln/detail/CVE-2024-58071 | https://emea.finitestate.io/projects/5518255806845340306/versions/8350195272324183931/findings?findingId=7256939511890338832 | [Implementation] Use industry standard APIs to implement locking mechanism.
CVE-2024-47704 | medium | drivers/gpu/drm/amd/display/dc/link/hwss/link_hwss_hpo_dp.c |  | GPU / DRM | 5.5 |  | IOT Goat SAST | 1 |  |  | Linux | 4.9.152 |  | INCONCLUSIVE | 2025-07-02T12:12:44Z | 0 | 0 | CWE-476 | In the Linux kernel, the following vulnerability has been resolved:drm/amd/display: Check link_res->hpo_dp_link_enc before using it[WHAT & HOW]Functions dp_enable_link_phy and dp_disable_link_phy can pass link_reswithout initializing hpo_dp_link_enc and it is necessary to check fornull before dereferencing.This fixes 2 FORWARD_NULL issues reported by Coverity. |  | CVSS:3.1/AV:L/AC:L/PR:L/UI:N/S:U/C:N/I:N/A:H | https://nvd.nist.gov/vuln/detail/CVE-2024-47704 | https://emea.finitestate.io/projects/5518255806845340306/versions/8350195272324183931/findings?findingId=7263256616830365393 | [Implementation] For any pointers that could have been modified or provided from a function that can return NULL, check the pointer for NULL before use. When working with a multithreaded or otherwise asynchronous environment, ensure that proper locking APIs are used to lock before the check, and unlock when it has finished [REF-1484]. ¦ [Requirements] Select a programming language that is not susceptible to these issues. ¦ [Implementation] Check the results of all functions that return a value and verify that the value is non-null before acting upon it. ¦ [Architecture and Design] Identify all variables and data stores that receive information from external sources, and apply input validation to make sure that they are only initialized to expected values. ¦ [Implementation] Explicitly initialize all variables and other data stores, either during declaration or just before the first usage.
CVE-2024-26686 | medium | fs/proc/array.c | calldo_task_stat; do_task_stat; statslock_task_sighand | Filesystem | 5.5 |  | IOT Goat SAST | 1 |  |  | Linux | 4.9.152 |  | INCONCLUSIVE | 2025-07-02T12:12:44Z | 0 | 0 | CWE-667 | In the Linux kernel, the following vulnerability has been resolved:fs/proc: do_task_stat: use sig->stats_lock to gather the threads/children statslock_task_sighand() can trigger a hard lockup. If NR_CPUS threads calldo_task_stat() at the same time and the process has NR_THREADS, it willspin with irqs disabled O(NR_CPUS * NR_THREADS) time.Change do_task_stat() to use sig->stats_lock to gather the statisticsoutside of ->siglock protected section, in the likely case this code willrun lockless. |  | CVSS:3.1/AV:L/AC:L/PR:L/UI:N/S:U/C:N/I:N/A:H | https://nvd.nist.gov/vuln/detail/CVE-2024-26686 | https://emea.finitestate.io/projects/5518255806845340306/versions/8350195272324183931/findings?findingId=7263430096669680395 | [Implementation] Use industry standard APIs to implement locking mechanism.
CVE-2025-21699 | medium | fs/gfs2/file.c |  | Filesystem | 5.5 |  | IOT Goat SAST | 1 |  |  | Linux | 4.9.152 |  | INCONCLUSIVE | 2025-07-02T12:12:44Z | 0 | 0 | CWE--1 | In the Linux kernel, the following vulnerability has been resolved:gfs2: Truncate address space when flipping GFS2_DIF_JDATA flagTruncate an inode's address space when flipping the GFS2_DIF_JDATA flag:depending on that flag, the pages in the address space will either usebuffer heads or iomap_folio_state structs, and we cannot mix the two. |  | CVSS:3.1/AV:L/AC:L/PR:L/UI:N/S:U/C:N/I:N/A:H | https://nvd.nist.gov/vuln/detail/CVE-2025-21699 | https://emea.finitestate.io/projects/5518255806845340306/versions/8350195272324183931/findings?findingId=7271855648250318452 | [Implementation] Apply the vendor-provided kernel patch to the affected component. Update the Linux kernel to a version containing the fix. If patching is not immediately possible, evaluate whether the affected subsystem can be disabled or access-restricted as a temporary mitigation.
CVE-2024-49919 | medium | drivers/gpu/drm/amd/amdgpu/../display/dc/resource/dcn201/dcn201_resource.c | dcn201_acquire_free_pipe_for_layer | GPU / AMD Display | 5.5 |  | IOT Goat SAST | 1 |  |  | Linux | 4.9.152 |  | INCONCLUSIVE | 2025-07-02T12:12:44Z | 0 | 0 | CWE-476 | In the Linux kernel, the following vulnerability has been resolved:drm/amd/display: Add null check for head_pipe in dcn201_acquire_free_pipe_for_layerThis commit addresses a potential null pointer dereference issue in the`dcn201_acquire_free_pipe_for_layer` function. The issue could occurwhen `head_pipe` is null.The fix adds a check to ensure `head_pipe` is not null before assertingit. If `head_pipe` is null, the function returns NULL to prevent apotential null pointer dereference.Reported by smatch:drivers/gpu/drm/amd/amdgpu/../display/dc/resource/dcn201/dcn201_resource.c:1016 dcn201_acquire_free_pipe_for_layer() error: we previously assumed 'head_pipe' could be null (see line 1010) |  | CVSS:3.1/AV:L/AC:L/PR:L/UI:N/S:U/C:N/I:N/A:H | https://nvd.nist.gov/vuln/detail/CVE-2024-49919 | https://emea.finitestate.io/projects/5518255806845340306/versions/8350195272324183931/findings?findingId=7276650730897799904 | [Implementation] For any pointers that could have been modified or provided from a function that can return NULL, check the pointer for NULL before use. When working with a multithreaded or otherwise asynchronous environment, ensure that proper locking APIs are used to lock before the check, and unlock when it has finished [REF-1484]. ¦ [Requirements] Select a programming language that is not susceptible to these issues. ¦ [Implementation] Check the results of all functions that return a value and verify that the value is non-null before acting upon it. ¦ [Architecture and Design] Identify all variables and data stores that receive information from external sources, and apply input validation to make sure that they are only initialized to expected values. ¦ [Implementation] Explicitly initialize all variables and other data stores, either during declaration or just before the first usage.
CVE-2021-47353 | medium | udf/misc.c |  |  | 5.5 |  | IOT Goat SAST | 1 |  |  | Linux | 4.9.152 |  | INCONCLUSIVE | 2025-07-02T12:12:44Z | 0 | 0 | CWE-476 | In the Linux kernel, the following vulnerability has been resolved:udf: Fix NULL pointer dereference in udf_symlink functionIn function udf_symlink, epos.bh is assigned with the value returnedby udf_tgetblk. The function udf_tgetblk is defined in udf/misc.cand returns the value of sb_getblk function that could be NULL.Then, epos.bh is used without any check, causing a possibleNULL pointer dereference when sb_getblk fails.This fix adds a check to validate the value of epos.bh. |  | CVSS:3.1/AV:L/AC:L/PR:L/UI:N/S:U/C:N/I:N/A:H | https://nvd.nist.gov/vuln/detail/CVE-2021-47353 | https://emea.finitestate.io/projects/5518255806845340306/versions/8350195272324183931/findings?findingId=7286510940346824970 | [Implementation] For any pointers that could have been modified or provided from a function that can return NULL, check the pointer for NULL before use. When working with a multithreaded or otherwise asynchronous environment, ensure that proper locking APIs are used to lock before the check, and unlock when it has finished [REF-1484]. ¦ [Requirements] Select a programming language that is not susceptible to these issues. ¦ [Implementation] Check the results of all functions that return a value and verify that the value is non-null before acting upon it. ¦ [Architecture and Design] Identify all variables and data stores that receive information from external sources, and apply input validation to make sure that they are only initialized to expected values. ¦ [Implementation] Explicitly initialize all variables and other data stores, either during declaration or just before the first usage.
CVE-2019-9213 | medium | mm/mmap.c |  | Memory Management | 5.5 |  | IOT Goat SAST | 1 |  |  | Linux | 4.9.152 |  | UNREACHABLE | 2025-07-02T12:12:44Z | 2 | 0 | CWE-476 | In the Linux kernel before 4.20.14, expand_downwards in mm/mmap.c lacks a check for the mmap minimum address, which makes it easier for attackers to exploit kernel NULL pointer dereferences on non-SMAP platforms. This is related to a capability check for the wrong task. | AV:L/AC:L/Au:N/C:N/I:N/A:C | CVSS:3.1/AV:L/AC:L/PR:L/UI:N/S:U/C:N/I:N/A:H | https://nvd.nist.gov/vuln/detail/CVE-2019-9213 | https://emea.finitestate.io/projects/5518255806845340306/versions/8350195272324183931/findings?findingId=7297123623861151345 | [Implementation] For any pointers that could have been modified or provided from a function that can return NULL, check the pointer for NULL before use. When working with a multithreaded or otherwise asynchronous environment, ensure that proper locking APIs are used to lock before the check, and unlock when it has finished [REF-1484]. ¦ [Requirements] Select a programming language that is not susceptible to these issues. ¦ [Implementation] Check the results of all functions that return a value and verify that the value is non-null before acting upon it. ¦ [Architecture and Design] Identify all variables and data stores that receive information from external sources, and apply input validation to make sure that they are only initialized to expected values. ¦ [Implementation] Explicitly initialize all variables and other data stores, either during declaration or just before the first usage.
CVE-2018-19406 | medium | arch/x86/kvm/lapic.c |  | Architecture / x86 | 5.5 |  | IOT Goat SAST | 1 |  |  | Linux | 4.9.152 |  | INCONCLUSIVE | 2025-07-02T12:12:44Z | 0 | 0 | CWE-476 | kvm_pv_send_ipi in arch/x86/kvm/lapic.c in the Linux kernel through 4.19.2 allows local users to cause a denial of service (NULL pointer dereference and BUG) via crafted system calls that reach a situation where the apic map is uninitialized. | AV:L/AC:L/Au:N/C:N/I:N/A:C | CVSS:3.0/AV:L/AC:L/PR:L/UI:N/S:U/C:N/I:N/A:H | https://nvd.nist.gov/vuln/detail/CVE-2018-19406 | https://emea.finitestate.io/projects/5518255806845340306/versions/8350195272324183931/findings?findingId=7297369988944598587 | [Implementation] For any pointers that could have been modified or provided from a function that can return NULL, check the pointer for NULL before use. When working with a multithreaded or otherwise asynchronous environment, ensure that proper locking APIs are used to lock before the check, and unlock when it has finished [REF-1484]. ¦ [Requirements] Select a programming language that is not susceptible to these issues. ¦ [Implementation] Check the results of all functions that return a value and verify that the value is non-null before acting upon it. ¦ [Architecture and Design] Identify all variables and data stores that receive information from external sources, and apply input validation to make sure that they are only initialized to expected values. ¦ [Implementation] Explicitly initialize all variables and other data stores, either during declaration or just before the first usage.
CVE-2024-26756 | medium | testshell/lvconvert-raid-reshape.s | md_check_recovery; md_do_sync; stop_sync_thread |  | 5.5 |  | IOT Goat SAST | 1 |  |  | Linux | 4.9.152 |  | INCONCLUSIVE | 2025-07-02T12:12:44Z | 0 | 0 | CWE-459 | In the Linux kernel, the following vulnerability has been resolved:md: Don't register sync_thread for reshape directlyCurrently, if reshape is interrupted, then reassemble the array willregister sync_thread directly from pers->run(), in this case'MD_RECOVERY_RUNNING' is set directly, however, there is no guaranteethat md_do_sync() will be executed, hence stop_sync_thread() will hangbecause 'MD_RECOVERY_RUNNING' can't be cleared.Last patch make sure that md_do_sync() will set MD_RECOVERY_DONE,however, following hang can still be triggered by dm-raid testshell/lvconvert-raid-reshape.sh occasionally:[root@fedora ~]# cat /proc/1982/stack[<0>] stop_sync_thread+0x1ab/0x270 [md_mod][<0>] md_frozen_sync_thread+0x5c/0xa0 [md_mod][<0>] raid_presuspend+0x1e/0x70 [dm_raid][<0>] dm_table_presuspend_targets+0x40/0xb0 [dm_mod][<0>] __dm_destroy+0x2a5/0x310 [dm_mod][<0>] dm_destroy+0x16/0x30 [dm_mod][<0>] dev_remove+0x165/0x290 [dm_mod][<0>] ctl_ioctl+0x4bb/0x7b0 [dm_mod][<0>] dm_ctl_ioctl+0x11/0x20 [dm_mod][<0>] vfs_ioctl+0x21/0x60[<0>] __x64_sys_ioctl+0xb9/0xe0[<0>] do_syscall_64+0xc6/0x230[<0>] entry_SYSCALL_64_after_hwframe+0x6c/0x74Meanwhile mddev->recovery is:MD_RECOVERY_RUNNING ¦MD_RECOVERY_INTR ¦MD_RECOVERY_RESHAPE ¦MD_RECOVERY_FROZENFix this problem by remove the code to register sync_thread directlyfrom raid10 and raid5. And let md_check_recovery() to registersync_thread. |  | CVSS:3.1/AV:L/AC:L/PR:L/UI:N/S:U/C:N/I:N/A:H | https://nvd.nist.gov/vuln/detail/CVE-2024-26756 | https://emea.finitestate.io/projects/5518255806845340306/versions/8350195272324183931/findings?findingId=7298282021897643379 | [Architecture and Design] Temporary files and other supporting resources should be deleted/released immediately after they are no longer needed.
CVE-2025-21749 | medium | net/rose/af_rose.c | rose_bind; rose_loopback_timer | Networking | 5.5 |  | IOT Goat SAST | 1 |  |  | Linux | 4.9.152 |  | INCONCLUSIVE | 2025-07-02T12:12:44Z | 0 | 0 | CWE-667 | In the Linux kernel, the following vulnerability has been resolved:net: rose: lock the socket in rose_bind()syzbot reported a soft lockup in rose_loopback_timer(),with a repro calling bind() from multiple threads.rose_bind() must lock the socket to avoid this issue. |  | CVSS:3.1/AV:L/AC:L/PR:L/UI:N/S:U/C:N/I:N/A:H | https://nvd.nist.gov/vuln/detail/CVE-2025-21749 | https://emea.finitestate.io/projects/5518255806845340306/versions/8350195272324183931/findings?findingId=7308926352476096524 | [Implementation] Use industry standard APIs to implement locking mechanism.
CVE-2018-13095 | medium | fs/xfs/libxfs/xfs_inode_buf.c |  | Filesystem / XFS | 5.5 |  | IOT Goat SAST | 1 |  |  | Linux | 4.9.152 |  | UNREACHABLE | 2025-07-02T12:12:44Z | 0 | 0 | CWE-787 | An issue was discovered in fs/xfs/libxfs/xfs_inode_buf.c in the Linux kernel through 4.17.3. A denial of service (memory corruption and BUG) can occur for a corrupted xfs image upon encountering an inode that is in extent format, but has more extents than fit in the inode fork. | AV:N/AC:M/Au:N/C:N/I:N/A:P | CVSS:3.0/AV:L/AC:L/PR:N/UI:R/S:U/C:N/I:N/A:H | https://nvd.nist.gov/vuln/detail/CVE-2018-13095 | https://emea.finitestate.io/projects/5518255806845340306/versions/8350195272324183931/findings?findingId=7310733616479701943 | [Requirements] Use a language that does not allow this weakness to occur or provides constructs that make this weakness easier to avoid. For example, many languages that perform their own memory management, such as Java and Perl, are not subject to buffer overflows. Other languages, such as Ada and C#, typically provide overflow protection, but the protection can be disabled by the programmer. Be wary that a language's interface to native code may still be subject to overflows, even if the language itself is theoretically safe. ¦ [Architecture and Design] Use a vetted library or framework that does not allow this weakness to occur or provides constructs that make this weakness easier to avoid. Examples include the Safe C String Library (SafeStr) by Messier and Viega [REF-57], and the Strsafe.h library from Microsoft [REF-56]. These libraries provide safer versions of overflow-prone string-handling functions. ¦ [Operation] Use automatic buffer overflow detection mechanisms that are offered by certain compilers or compiler extensions. Examples include: the Microsoft Visual Studio /GS flag, Fedora/Red Hat FORTIFY_SOURCE GCC flag, StackGuard, and ProPolice, which provide various mechanisms including canary-based detection and range/index checking. D3-SFCV (Stack Frame Canary Validation) from D3FEND [REF-1334] discusses canary-based detection in detail. ¦ [Implementation] Consider adhering to the following rules when allocating and managing an application's memory: Double check that the buffer is as large as specified. When using functions that accept a number of bytes to copy, such as strncpy(), be aware that if the destination buffer size is equal to the source buffer size, it may not NULL-terminate the string. Check buffer boundaries if accessing the buffer in a loop and make sure there is no danger of writing past the allocated space. If necessary, truncate all input strings to a reasonable length before passing them to the copy and concatenation functions. ¦ [Operation] Run or compile the software using features or extensions that randomly arrange the positions of a program's executable and libraries in memory. Because this makes the addresses unpredictable, it can prevent an attacker from reliably jumping to exploitable code. Examples include Address Space Layout Randomization (ASLR) [REF-58] [REF-60] and Position-Independent Executables (PIE) [REF-64]. Imported modules may be similarly realigned if their default memory addresses conflict with other modules, in a process known as "rebasing" (for Windows) and "prelinking" (for Linux) [REF-1332] using randomly generated addresses. ASLR for libraries cannot be used in conjunction with prelink since it would require relocating the libraries at run-time, defeating the whole purpose of prelinking. For more information on these techniques see D3-SAOR (Segment Address Offset Randomization) from D3FEND [REF-1335]. ¦ [Operation] Use a CPU and operating system that offers Data Execution Protection (using hardware NX or XD bits) or the equivalent techniques that simulate this feature in software, such as PaX [REF-60] [REF-61]. These techniques ensure that any instruction executed is exclusively at a memory address that is part of the code segment. For more information on these techniques see D3-PSEP (Process Segment Execution Prevention) from D3FEND [REF-1336]. ¦ [Implementation] Replace unbounded copy functions with analogous functions that support length arguments, such as strcpy with strncpy. Create these if they are not available.
CVE-2024-49971 | medium | drivers/gpu/drm/amd/display/dc/dml2/dml21/src/dml2_core/dml2_core_shared_types.h |  | GPU / DRM | 5.5 |  | IOT Goat SAST | 1 |  |  | Linux | 4.9.152 |  | INCONCLUSIVE | 2025-07-02T12:12:44Z | 0 | 0 | CWE--1 | In the Linux kernel, the following vulnerability has been resolved:drm/amd/display: Increase array size of dummy_boolean[WHY]dml2_core_shared_mode_support and dml_core_mode_support access the thirdelement of dummy_boolean, i.e. hw_debug5 = &s->dummy_boolean[2], whendummy_boolean has size of 2. Any assignment to hw_debug5 causes anOVERRUN.[HOW]Increase dummy_boolean's array size to 3.This fixes 2 OVERRUN issues reported by Coverity. |  | CVSS:3.1/AV:L/AC:L/PR:L/UI:N/S:U/C:N/I:N/A:H | https://nvd.nist.gov/vuln/detail/CVE-2024-49971 | https://emea.finitestate.io/projects/5518255806845340306/versions/8350195272324183931/findings?findingId=7311738978303640102 | [Implementation] Apply the vendor-provided kernel patch to the affected component. Update the Linux kernel to a version containing the fix. If patching is not immediately possible, evaluate whether the affected subsystem can be disabled or access-restricted as a temporary mitigation.
CVE-2024-43855 | medium | drivers/md/md.c | ensuremake_request; make_request; make_requst; md_handle_request; md_submit_flush_data; md_write_start; mddev_suspend; ofmd_handle_request; raid5_make_request; withinsubmit_flushes | Kernel Driver | 5.5 |  | IOT Goat SAST | 1 |  |  | Linux | 4.9.152 |  | INCONCLUSIVE | 2025-07-02T12:12:44Z | 0 | 0 | CWE-476 | In the Linux kernel, the following vulnerability has been resolved:md: fix deadlock between mddev_suspend and flush bioDeadlock occurs when mddev is being suspended while some flush bio is inprogress. It is a complex issue.T1. the first flush is at the ending stage, it clears 'mddev->flush_bio' and tries to submit data, but is blocked because mddev is suspended by T4.T2. the second flush sets 'mddev->flush_bio', and attempts to queue md_submit_flush_data(), which is already running (T1) and won't execute again if on the same CPU as T1.T3. the third flush inc active_io and tries to flush, but is blocked because 'mddev->flush_bio' is not NULL (set by T2).T4. mddev_suspend() is called and waits for active_io dec to 0 which is inc by T3. T1 T2 T3 T4 (flush 1) (flush 2) (third 3) (suspend) md_submit_flush_data mddev->flush_bio = NULL; . . md_flush_request . mddev->flush_bio = bio . queue submit_flushes . . . . md_handle_request . . active_io + 1 . . md_flush_request . . wait !mddev->flush_bio . . . . mddev_suspend . . wait !active_io . . . submit_flushes . queue_work md_submit_flush_data . //md_submit_flush_data is already running (T1) . md_handle_request wait resumeThe root issue is non-atomic inc/dec of active_io during flush process.active_io is dec before md_submit_flush_data is queued, and inc soonafter md_submit_flush_data() run. md_flush_request active_io + 1 submit_flushes active_io - 1 md_submit_flush_data md_handle_request active_io + 1 make_request active_io - 1If active_io is dec after md_handle_request() instead of withinsubmit_flushes(), make_request() can be called directly intead ofmd_handle_request() in md_submit_flush_data(), and active_io willonly inc and dec once in the whole flush process. Deadlock will befixed.Additionally, the only difference between fixing the issue and before isthat there is no return error handling of make_request(). But afterprevious patch cleaned md_write_start(), make_requst() only return errorin raid5_make_request() by dm-raid, see commit 41425f96d7aa ("dm-raid456,md/raid456: fix a deadlock for dm-raid456 while io concurrent withreshape)". Since dm always splits data and flush operation into twoseparate io, io size of flush submitted by dm always is 0, make_request()will not be called in md_submit_flush_data(). To prevent futuremodifications from introducing issues, add WARN_ON to ensuremake_request() no error is returned in this context. |  | CVSS:3.1/AV:L/AC:L/PR:L/UI:N/S:U/C:N/I:N/A:H | https://nvd.nist.gov/vuln/detail/CVE-2024-43855 | https://emea.finitestate.io/projects/5518255806845340306/versions/8350195272324183931/findings?findingId=7311882802051685424 | [Implementation] For any pointers that could have been modified or provided from a function that can return NULL, check the pointer for NULL before use. When working with a multithreaded or otherwise asynchronous environment, ensure that proper locking APIs are used to lock before the check, and unlock when it has finished [REF-1484]. ¦ [Requirements] Select a programming language that is not susceptible to these issues. ¦ [Implementation] Check the results of all functions that return a value and verify that the value is non-null before acting upon it. ¦ [Architecture and Design] Identify all variables and data stores that receive information from external sources, and apply input validation to make sure that they are only initialized to expected values. ¦ [Implementation] Explicitly initialize all variables and other data stores, either during declaration or just before the first usage.
CVE-2024-40969 | medium | fs/f2fs/super.c | f2fs_stop_checkpoint; sb_rdonly | Filesystem | 5.5 |  | IOT Goat SAST | 1 |  |  | Linux | 4.9.152 |  | INCONCLUSIVE | 2025-07-02T12:12:44Z | 0 | 0 | CWE-667 | In the Linux kernel, the following vulnerability has been resolved:f2fs: don't set RO when shutting down f2fsShutdown does not check the error of thaw_super due to readonly, whichcauses a deadlock like below.f2fs_ioc_shutdown(F2FS_GOING_DOWN_FULLSYNC) issue_discard_thread - bdev_freeze - freeze_super - f2fs_stop_checkpoint() - f2fs_handle_critical_error - sb_start_write - set RO - waiting - bdev_thaw - thaw_super_locked - return -EINVAL, if sb_rdonly() - f2fs_stop_discard_thread -> wait for kthread_stop(discard_thread); |  | CVSS:3.1/AV:L/AC:L/PR:L/UI:N/S:U/C:N/I:N/A:H | https://nvd.nist.gov/vuln/detail/CVE-2024-40969 | https://emea.finitestate.io/projects/5518255806845340306/versions/8350195272324183931/findings?findingId=7317660758074651670 | [Implementation] Use industry standard APIs to implement locking mechanism.
CVE-2024-49945 | medium | net/ncsi/ncsi-manage.c |  | Networking | 5.5 |  | IOT Goat SAST | 1 |  |  | Linux | 4.9.152 |  | INCONCLUSIVE | 2025-07-02T12:12:44Z | 0 | 0 | CWE-416 | In the Linux kernel, the following vulnerability has been resolved:net/ncsi: Disable the ncsi work before freeing the associated structureThe work function can run after the ncsi device is freed, resultingin use-after-free bugs or kernel panic. |  | CVSS:3.1/AV:L/AC:L/PR:L/UI:N/S:U/C:N/I:N/A:H | https://nvd.nist.gov/vuln/detail/CVE-2024-49945 | https://emea.finitestate.io/projects/5518255806845340306/versions/8350195272324183931/findings?findingId=7329942191472655961 | [Architecture and Design] Choose a language that provides automatic memory management. ¦ [Implementation] When freeing pointers, be sure to set them to NULL once they are freed. However, the utilization of multiple or complex data structures may lower the usefulness of this strategy.
CVE-2022-2785 | medium | kernel/bpf/syscall.c; tools/lib/bpf/skel_internal.h |  | BPF / eBPF | 5.5 |  | IOT Goat SAST | 1 |  |  | Linux | 4.9.152 |  | UNREACHABLE | 2025-07-02T12:12:44Z | 0 | 0 | CWE-125 | There exists an arbitrary memory read within the Linux Kernel BPF - Constants provided to fill pointers in structs passed in to bpf_sys_bpf are not verified and can point anywhere, including memory not owned by BPF. An attacker with CAP_BPF can arbitrarily read memory from anywhere on the system. We recommend upgrading past commit 86f44fcec22c |  | CVSS:3.1/AV:L/AC:L/PR:H/UI:N/S:U/C:H/I:H/A:H | https://nvd.nist.gov/vuln/detail/CVE-2022-2785 | https://emea.finitestate.io/projects/5518255806845340306/versions/8350195272324183931/findings?findingId=7334823786708063431 | [Implementation] Assume all input is malicious. Use an "accept known good" input validation strategy, i.e., use a list of acceptable inputs that strictly conform to specifications. Reject any input that does not strictly conform to specifications, or transform it into something that does. When performing input validation, consider all potentially relevant properties, including length, type of input, the full range of acceptable values, missing or extra inputs, syntax, consistency across related fields, and conformance to business rules. As an example of business rule logic, "boat" may be syntactically valid because it only contains alphanumeric characters, but it is not valid if the input is only expected to contain colors such as "red" or "blue." Do not rely exclusively on looking for malicious or malformed inputs. This is likely to miss at least one undesirable input, especially if the code's environment changes. This can give attackers enough room to bypass the intended validation. However, denylists can be useful for detecting potential attacks or determining which inputs are so malformed that they should be rejected outright. To reduce the likelihood of introducing an out-of-bounds read, ensure that you validate and ensure correct calculations for any length argument, buffer size calculation, or offset. Be especially careful of relying on a sentinel (i.e. special character such as NUL) in untrusted inputs. ¦ [Architecture and Design] Use a language that provides appropriate memory abstractions.
CVE-2023-3355 | medium | drivers/gpu/drm/msm/msm_gem_submit.c |  | GPU / DRM | 5.5 |  | IOT Goat SAST | 1 |  |  | Linux | 4.9.152 |  | UNREACHABLE | 2025-07-02T12:12:44Z | 0 | 0 | CWE-476 | A NULL pointer dereference flaw was found in the Linux kernel's drivers/gpu/drm/msm/msm_gem_submit.c code in the submit_lookup_cmds function, which fails because it lacks a check of the return value of kmalloc(). This issue allows a local user to crash the system. |  | CVSS:3.1/AV:L/AC:H/PR:L/UI:N/S:U/C:N/I:N/A:H | https://nvd.nist.gov/vuln/detail/CVE-2023-3355 | https://emea.finitestate.io/projects/5518255806845340306/versions/8350195272324183931/findings?findingId=7353867820387857968 | [Implementation] For any pointers that could have been modified or provided from a function that can return NULL, check the pointer for NULL before use. When working with a multithreaded or otherwise asynchronous environment, ensure that proper locking APIs are used to lock before the check, and unlock when it has finished [REF-1484]. ¦ [Requirements] Select a programming language that is not susceptible to these issues. ¦ [Implementation] Check the results of all functions that return a value and verify that the value is non-null before acting upon it. ¦ [Architecture and Design] Identify all variables and data stores that receive information from external sources, and apply input validation to make sure that they are only initialized to expected values. ¦ [Implementation] Explicitly initialize all variables and other data stores, either during declaration or just before the first usage.
CVE-2024-50285 | medium | fs/smb/server/connection.c; fs/smb/server/connection.h; fs/smb/server/server.c; fs/smb/server/smb_common.c; fs/smb/server/smb_common.h |  | Filesystem | 5.5 |  | IOT Goat SAST | 1 |  |  | Linux | 4.9.152 |  | INCONCLUSIVE | 2025-07-02T12:12:44Z | 0 | 0 | CWE-770 | In the Linux kernel, the following vulnerability has been resolved:ksmbd: check outstanding simultaneous SMB operationsIf Client send simultaneous SMB operations to ksmbd, It exhausts too muchmemory through the "ksmbd_work_cache”. It will cause OOM issue.ksmbd has a credit mechanism but it can't handle this problem. This patchadd the check if it exceeds max credits to prevent this problem by assumingthat one smb request consumes at least one credit. |  | CVSS:3.1/AV:L/AC:L/PR:L/UI:N/S:U/C:N/I:N/A:H | https://nvd.nist.gov/vuln/detail/CVE-2024-50285 | https://emea.finitestate.io/projects/5518255806845340306/versions/8350195272324183931/findings?findingId=7394174276509098504 | [Requirements] Clearly specify the minimum and maximum expectations for capabilities, and dictate which behaviors are acceptable when resource allocation reaches limits. ¦ [Architecture and Design] Limit the amount of resources that are accessible to unprivileged users. Set per-user limits for resources. Allow the system administrator to define these limits. Be careful to avoid CWE-410. ¦ [Architecture and Design] Design throttling mechanisms into the system architecture. The best protection is to limit the amount of resources that an unauthorized user can cause to be expended. A strong authentication and access control model will help prevent such attacks from occurring in the first place, and it will help the administrator to identify who is committing the abuse. The login application should be protected against DoS attacks as much as possible. Limiting the database access, perhaps by caching result sets, can help minimize the resources expended. To further limit the potential for a DoS attack, consider tracking the rate of requests received from users and blocking requests that exceed a defined rate threshold. ¦ [Implementation] Assume all input is malicious. Use an "accept known good" input validation strategy, i.e., use a list of acceptable inputs that strictly conform to specifications. Reject any input that does not strictly conform to specifications, or transform it into something that does. When performing input validation, consider all potentially relevant properties, including length, type of input, the full range of acceptable values, missing or extra inputs, syntax, consistency across related fields, and conformance to business rules. As an example of business rule logic, "boat" may be syntactically valid because it only contains alphanumeric characters, but it is not valid if the input is only expected to contain colors such as "red" or "blue." Do not rely exclusively on looking for malicious or malformed inputs. This is likely to miss at least one undesirable input, especially if the code's environment changes. This can give attackers enough room to bypass the intended validation. However, denylists can be useful for detecting potential attacks or determining which inputs are so malformed that they should be rejected outright. ¦ [Architecture and Design] For any security checks that are performed on the client side, ensure that these checks are duplicated on the server side, in order to avoid CWE-602. Attackers can bypass the client-side checks by modifying values after the checks have been performed, or by changing the client to remove the client-side checks entirely. Then, these modified values would be submitted to the server. ¦ [Architecture and Design] Mitigation of resource exhaustion attacks requires that the target system either: recognizes the attack and denies that user further access for a given amount of time, typically by using increasing time delays uniformly throttles all requests in order to make it more difficult to consume resources more quickly than they can again be freed. The first of these solutions is an issue in itself though, since it may allow attackers to prevent the use of the system by a particular valid user. If the attacker impersonates the valid user, they may be able to prevent the user from accessing the server in question. The second solution can be difficult to effectively institute -- and even when properly done, it does not provide a full solution. It simply requires more resources on the part of the attacker. ¦ [Architecture and Design] Ensure that protocols have specific limits of scale placed on them. ¦ [Architecture and Design] If the program must fail, ensure that it fails gracefully (fails closed). There may be a temptation to simply let the program fail poorly in cases such as low memory conditions, but an attacker may be able to assert control before the software has fully exited. Alternately, an uncontrolled failure could cause cascading problems with other downstream components; for example, the program could send a signal to a downstream process so the process immediately knows that a problem has occurred and has a better chance of recovery. Ensure that all failures in resource allocation place the system into a safe posture. ¦ [Operation] Use quotas or other resource-limiting settings provided by the operating system or environment. For example, when managing system resources in POSIX, setrlimit() can be used to set limits for certain types of resources, and getrlimit() can determine how many resources are available. However, these functions are not available on all operating systems. When the current levels get close to the maximum that is defined for the application (see CWE-770), then limit the allocation of further resources to privileged users; alternately, begin releasing resources for less-privileged users. While this mitigation may protect the system from attack, it will not necessarily stop attackers from adversely impacting other users. Ensure that the application performs the appropriate error checks and error handling in case resources become unavailable (CWE-703).
CVE-2024-56746 | medium | drivers/video/fbdev/sh7760fb.c | Calldma_free_coherent; callingsh7760fb_free_mem; sh7760fb_alloc_mem | Kernel Driver | 5.5 |  | IOT Goat SAST | 1 |  |  | Linux | 4.9.152 |  | INCONCLUSIVE | 2025-07-02T12:12:44Z | 0 | 0 | CWE-401 | In the Linux kernel, the following vulnerability has been resolved:fbdev: sh7760fb: Fix a possible memory leak in sh7760fb_alloc_mem()When information such as info->screen_base is not ready, callingsh7760fb_free_mem() does not release memory correctly. Calldma_free_coherent() instead. |  | CVSS:3.1/AV:L/AC:L/PR:L/UI:N/S:U/C:N/I:N/A:H | https://nvd.nist.gov/vuln/detail/CVE-2024-56746 | https://emea.finitestate.io/projects/5518255806845340306/versions/8350195272324183931/findings?findingId=7399160150411985402 | [Implementation] Choose a language or tool that provides automatic memory management, or makes manual memory management less error-prone. For example, glibc in Linux provides protection against free of invalid pointers. When using Xcode to target OS X or iOS, enable automatic reference counting (ARC) [REF-391]. To help correctly and consistently manage memory when programming in C++, consider using a smart pointer class such as std::auto_ptr (defined by ISO/IEC ISO/IEC 14882:2003), std::shared_ptr and std::unique_ptr (specified by an upcoming revision of the C++ standard, informally referred to as C++ 1x), or equivalent solutions such as Boost. ¦ [Architecture and Design] Use an abstraction library to abstract away risky APIs. Not a complete solution. ¦ [Architecture and Design] The Boehm-Demers-Weiser Garbage Collector or valgrind can be used to detect leaks in code.
CVE-2022-48978 | medium | drivers/hid/hid-core.c; lib/dump_stack.c; lib/ubsan.c; drivers/hid/usbhid/hid-core.c; drivers/usb/core/hcd.c; drivers/usb/gadget/udc/dummy_hcd.c; kernel/time/timer.c; kernel/softirq.c; arch/x86/kernel/apic/apic.c | hid_field_extract; snto32 | Kernel Driver | 5.5 |  | IOT Goat SAST | 1 |  |  | Linux | 4.9.152 |  | REACHABLE | 2025-07-02T12:12:44Z | 0 | 0 | CWE-0 | In the Linux kernel, the following vulnerability has been resolved:HID: core: fix shift-out-of-bounds in hid_report_raw_eventSyzbot reported shift-out-of-bounds in hid_report_raw_event.microsoft 0003:045E:07DA.0001: hid_field_extract() called with n (128) >32! (swapper/0)======================================================================UBSAN: shift-out-of-bounds in drivers/hid/hid-core.c:1323:20shift exponent 127 is too large for 32-bit type 'int'CPU: 0 PID: 0 Comm: swapper/0 Not tainted6.1.0-rc4-syzkaller-00159-g4bbf3422df78 #0Hardware name: Google Compute Engine/Google Compute Engine, BIOSGoogle 10/26/2022Call Trace: <IRQ> __dump_stack lib/dump_stack.c:88 [inline] dump_stack_lvl+0x1e3/0x2cb lib/dump_stack.c:106 ubsan_epilogue lib/ubsan.c:151 [inline] __ubsan_handle_shift_out_of_bounds+0x3a6/0x420 lib/ubsan.c:322 snto32 drivers/hid/hid-core.c:1323 [inline] hid_input_fetch_field drivers/hid/hid-core.c:1572 [inline] hid_process_report drivers/hid/hid-core.c:1665 [inline] hid_report_raw_event+0xd56/0x18b0 drivers/hid/hid-core.c:1998 hid_input_report+0x408/0x4f0 drivers/hid/hid-core.c:2066 hid_irq_in+0x459/0x690 drivers/hid/usbhid/hid-core.c:284 __usb_hcd_giveback_urb+0x369/0x530 drivers/usb/core/hcd.c:1671 dummy_timer+0x86b/0x3110 drivers/usb/gadget/udc/dummy_hcd.c:1988 call_timer_fn+0xf5/0x210 kernel/time/timer.c:1474 expire_timers kernel/time/timer.c:1519 [inline] __run_timers+0x76a/0x980 kernel/time/timer.c:1790 run_timer_softirq+0x63/0xf0 kernel/time/timer.c:1803 __do_softirq+0x277/0x75b kernel/softirq.c:571 __irq_exit_rcu+0xec/0x170 kernel/softirq.c:650 irq_exit_rcu+0x5/0x20 kernel/softirq.c:662 sysvec_apic_timer_interrupt+0x91/0xb0 arch/x86/kernel/apic/apic.c:1107======================================================================If the size of the integer (unsigned n) is bigger than 32 in snto32(),shift exponent will be too large for 32-bit type 'int', resulting in ashift-out-of-bounds bug.Fix this by adding a check on the size of the integer (unsigned n) insnto32(). To add support for n greater than 32 bits, set n to 32, if nis greater than 32. |  | CVSS:3.1/AV:L/AC:L/PR:L/UI:N/S:U/C:N/I:N/A:H | https://nvd.nist.gov/vuln/detail/CVE-2022-48978 | https://emea.finitestate.io/projects/5518255806845340306/versions/8350195272324183931/findings?findingId=7409961737242519817 | [Implementation] Validate all array indices and buffer boundaries before access. Use bounds-checked APIs and enable sanitizers during testing. Applies to: out-of-bounds access.
CVE-2024-35969 | medium | lib/refcount.c | inet6_addr_lst | Kernel Lib | 5.5 |  | IOT Goat SAST | 1 |  |  | Linux | 4.9.152 |  | INCONCLUSIVE | 2025-07-02T12:12:44Z | 0 | 0 | CWE-770 | In the Linux kernel, the following vulnerability has been resolved:ipv6: fix race condition between ipv6_get_ifaddr and ipv6_del_addrAlthough ipv6_get_ifaddr walks inet6_addr_lst under the RCU lock, itstill means hlist_for_each_entry_rcu can return an item that got removedfrom the list. The memory itself of such item is not freed thanks to RCUbut nothing guarantees the actual content of the memory is sane.In particular, the reference count can be zero. This can happen ifipv6_del_addr is called in parallel. ipv6_del_addr removes the entryfrom inet6_addr_lst (hlist_del_init_rcu(&ifp->addr_lst)) and drops allreferences (__in6_ifa_put(ifp) + in6_ifa_put(ifp)). With bad enoughtiming, this can happen:1. In ipv6_get_ifaddr, hlist_for_each_entry_rcu returns an entry.2. Then, the whole ipv6_del_addr is executed for the given entry. The reference count drops to zero and kfree_rcu is scheduled.3. ipv6_get_ifaddr continues and tries to increments the reference count (in6_ifa_hold).4. The rcu is unlocked and the entry is freed.5. The freed entry is returned.Prevent increasing of the reference count in such case. The namein6_ifa_hold_safe is chosen to mimic the existing fib6_info_hold_safe.[ 41.506330] refcount_t: addition on 0; use-after-free.[ 41.506760] WARNING: CPU: 0 PID: 595 at lib/refcount.c:25 refcount_warn_saturate+0xa5/0x130[ 41.507413] Modules linked in: veth bridge stp llc[ 41.507821] CPU: 0 PID: 595 Comm: python3 Not tainted 6.9.0-rc2.main-00208-g49563be82afa #14[ 41.508479] Hardware name: QEMU Standard PC (i440FX + PIIX, 1996)[ 41.509163] RIP: 0010:refcount_warn_saturate+0xa5/0x130[ 41.509586] Code: ad ff 90 0f 0b 90 90 c3 cc cc cc cc 80 3d c0 30 ad 01 00 75 a0 c6 05 b7 30 ad 01 01 90 48 c7 c7 38 cc 7a 8c e8 cc 18 ad ff 90 <0f> 0b 90 90 c3 cc cc cc cc 80 3d 98 30 ad 01 00 0f 85 75 ff ff ff[ 41.510956] RSP: 0018:ffffbda3c026baf0 EFLAGS: 00010282[ 41.511368] RAX: 0000000000000000 RBX: ffff9e9c46914800 RCX: 0000000000000000[ 41.511910] RDX: ffff9e9c7ec29c00 RSI: ffff9e9c7ec1c900 RDI: ffff9e9c7ec1c900[ 41.512445] RBP: ffff9e9c43660c9c R08: 0000000000009ffb R09: 00000000ffffdfff[ 41.512998] R10: 00000000ffffdfff R11: ffffffff8ca58a40 R12: ffff9e9c4339a000[ 41.513534] R13: 0000000000000001 R14: ffff9e9c438a0000 R15: ffffbda3c026bb48[ 41.514086] FS: 00007fbc4cda1740(0000) GS:ffff9e9c7ec00000(0000) knlGS:0000000000000000[ 41.514726] CS: 0010 DS: 0000 ES: 0000 CR0: 0000000080050033[ 41.515176] CR2: 000056233b337d88 CR3: 000000000376e006 CR4: 0000000000370ef0[ 41.515713] DR0: 0000000000000000 DR1: 0000000000000000 DR2: 0000000000000000[ 41.516252] DR3: 0000000000000000 DR6: 00000000fffe0ff0 DR7: 0000000000000400[ 41.516799] Call Trace:[ 41.517037] <TASK>[ 41.517249] ? __warn+0x7b/0x120[ 41.517535] ? refcount_warn_saturate+0xa5/0x130[ 41.517923] ? report_bug+0x164/0x190[ 41.518240] ? handle_bug+0x3d/0x70[ 41.518541] ? exc_invalid_op+0x17/0x70[ 41.520972] ? asm_exc_invalid_op+0x1a/0x20[ 41.521325] ? refcount_warn_saturate+0xa5/0x130[ 41.521708] ipv6_get_ifaddr+0xda/0xe0[ 41.522035] inet6_rtm_getaddr+0x342/0x3f0[ 41.522376] ? __pfx_inet6_rtm_getaddr+0x10/0x10[ 41.522758] rtnetlink_rcv_msg+0x334/0x3d0[ 41.523102] ? netlink_unicast+0x30f/0x390[ 41.523445] ? __pfx_rtnetlink_rcv_msg+0x10/0x10[ 41.523832] netlink_rcv_skb+0x53/0x100[ 41.524157] netlink_unicast+0x23b/0x390[ 41.524484] netlink_sendmsg+0x1f2/0x440[ 41.524826] __sys_sendto+0x1d8/0x1f0[ 41.525145] __x64_sys_sendto+0x1f/0x30[ 41.525467] do_syscall_64+0xa5/0x1b0[ 41.525794] entry_SYSCALL_64_after_hwframe+0x72/0x7a[ 41.526213] RIP: 0033:0x7fbc4cfcea9a[ 41.526528] Code: d8 64 89 02 48 c7 c0 ff ff ff ff eb b8 0f 1f 00 f3 0f 1e fa 41 89 ca 64 8b 04 25 18 00 00 00 85 c0 75 15 b8 2c 00 00 00 0f 05 <48> 3d 00 f0 ff ff 77 7e c3 0f 1f 44 00 00 41 54 48 83 ec 30 44 89[ 41.527942] RSP: 002b:00007f---truncated--- |  | CVSS:3.1/AV:L/AC:L/PR:L/UI:N/S:U/C:N/I:N/A:H | https://nvd.nist.gov/vuln/detail/CVE-2024-35969 | https://emea.finitestate.io/projects/5518255806845340306/versions/8350195272324183931/findings?findingId=7420066681160933084 | [Requirements] Clearly specify the minimum and maximum expectations for capabilities, and dictate which behaviors are acceptable when resource allocation reaches limits. ¦ [Architecture and Design] Limit the amount of resources that are accessible to unprivileged users. Set per-user limits for resources. Allow the system administrator to define these limits. Be careful to avoid CWE-410. ¦ [Architecture and Design] Design throttling mechanisms into the system architecture. The best protection is to limit the amount of resources that an unauthorized user can cause to be expended. A strong authentication and access control model will help prevent such attacks from occurring in the first place, and it will help the administrator to identify who is committing the abuse. The login application should be protected against DoS attacks as much as possible. Limiting the database access, perhaps by caching result sets, can help minimize the resources expended. To further limit the potential for a DoS attack, consider tracking the rate of requests received from users and blocking requests that exceed a defined rate threshold. ¦ [Implementation] Assume all input is malicious. Use an "accept known good" input validation strategy, i.e., use a list of acceptable inputs that strictly conform to specifications. Reject any input that does not strictly conform to specifications, or transform it into something that does. When performing input validation, consider all potentially relevant properties, including length, type of input, the full range of acceptable values, missing or extra inputs, syntax, consistency across related fields, and conformance to business rules. As an example of business rule logic, "boat" may be syntactically valid because it only contains alphanumeric characters, but it is not valid if the input is only expected to contain colors such as "red" or "blue." Do not rely exclusively on looking for malicious or malformed inputs. This is likely to miss at least one undesirable input, especially if the code's environment changes. This can give attackers enough room to bypass the intended validation. However, denylists can be useful for detecting potential attacks or determining which inputs are so malformed that they should be rejected outright. ¦ [Architecture and Design] For any security checks that are performed on the client side, ensure that these checks are duplicated on the server side, in order to avoid CWE-602. Attackers can bypass the client-side checks by modifying values after the checks have been performed, or by changing the client to remove the client-side checks entirely. Then, these modified values would be submitted to the server. ¦ [Architecture and Design] Mitigation of resource exhaustion attacks requires that the target system either: recognizes the attack and denies that user further access for a given amount of time, typically by using increasing time delays uniformly throttles all requests in order to make it more difficult to consume resources more quickly than they can again be freed. The first of these solutions is an issue in itself though, since it may allow attackers to prevent the use of the system by a particular valid user. If the attacker impersonates the valid user, they may be able to prevent the user from accessing the server in question. The second solution can be difficult to effectively institute -- and even when properly done, it does not provide a full solution. It simply requires more resources on the part of the attacker. ¦ [Architecture and Design] Ensure that protocols have specific limits of scale placed on them. ¦ [Architecture and Design] If the program must fail, ensure that it fails gracefully (fails closed). There may be a temptation to simply let the program fail poorly in cases such as low memory conditions, but an attacker may be able to assert control before the software has fully exited. Alternately, an uncontrolled failure could cause cascading problems with other downstream components; for example, the program could send a signal to a downstream process so the process immediately knows that a problem has occurred and has a better chance of recovery. Ensure that all failures in resource allocation place the system into a safe posture. ¦ [Operation] Use quotas or other resource-limiting settings provided by the operating system or environment. For example, when managing system resources in POSIX, setrlimit() can be used to set limits for certain types of resources, and getrlimit() can determine how many resources are available. However, these functions are not available on all operating systems. When the current levels get close to the maximum that is defined for the application (see CWE-770), then limit the allocation of further resources to privileged users; alternately, begin releasing resources for less-privileged users. While this mitigation may protect the system from attack, it will not necessarily stop attackers from adversely impacting other users. Ensure that the application performs the appropriate error checks and error handling in case resources become unavailable (CWE-703).
CVE-2024-50265 | medium | fs/ocfs2/xattr.c | ifocfs2_xa_cleanup_value_truncate; ocfs2_xa_cleanup_value_truncate; ocfs2_xa_remove; ocfs2_xa_value_truncate | Filesystem | 5.5 |  | IOT Goat SAST | 1 |  |  | Linux | 4.9.152 |  | INCONCLUSIVE | 2025-07-02T12:12:44Z | 0 | 0 | CWE-476 | In the Linux kernel, the following vulnerability has been resolved:ocfs2: remove entry once instead of null-ptr-dereference in ocfs2_xa_remove()Syzkaller is able to provoke null-ptr-dereference in ocfs2_xa_remove():[ 57.319872] (a.out,1161,7):ocfs2_xa_remove:2028 ERROR: status = -12[ 57.320420] (a.out,1161,7):ocfs2_xa_cleanup_value_truncate:1999 ERROR: Partial truncate while removing xattr overlay.upper. Leaking 1 clusters and removing the entry[ 57.321727] BUG: kernel NULL pointer dereference, address: 0000000000000004[...][ 57.325727] RIP: 0010:ocfs2_xa_block_wipe_namevalue+0x2a/0xc0[...][ 57.331328] Call Trace:[ 57.331477] <TASK>[...][ 57.333511] ? do_user_addr_fault+0x3e5/0x740[ 57.333778] ? exc_page_fault+0x70/0x170[ 57.334016] ? asm_exc_page_fault+0x2b/0x30[ 57.334263] ? __pfx_ocfs2_xa_block_wipe_namevalue+0x10/0x10[ 57.334596] ? ocfs2_xa_block_wipe_namevalue+0x2a/0xc0[ 57.334913] ocfs2_xa_remove_entry+0x23/0xc0[ 57.335164] ocfs2_xa_set+0x704/0xcf0[ 57.335381] ? _raw_spin_unlock+0x1a/0x40[ 57.335620] ? ocfs2_inode_cache_unlock+0x16/0x20[ 57.335915] ? trace_preempt_on+0x1e/0x70[ 57.336153] ? start_this_handle+0x16c/0x500[ 57.336410] ? preempt_count_sub+0x50/0x80[ 57.336656] ? _raw_read_unlock+0x20/0x40[ 57.336906] ? start_this_handle+0x16c/0x500[ 57.337162] ocfs2_xattr_block_set+0xa6/0x1e0[ 57.337424] __ocfs2_xattr_set_handle+0x1fd/0x5d0[ 57.337706] ? ocfs2_start_trans+0x13d/0x290[ 57.337971] ocfs2_xattr_set+0xb13/0xfb0[ 57.338207] ? dput+0x46/0x1c0[ 57.338393] ocfs2_xattr_trusted_set+0x28/0x30[ 57.338665] ? ocfs2_xattr_trusted_set+0x28/0x30[ 57.338948] __vfs_removexattr+0x92/0xc0[ 57.339182] __vfs_removexattr_locked+0xd5/0x190[ 57.339456] ? preempt_count_sub+0x50/0x80[ 57.339705] vfs_removexattr+0x5f/0x100[...]Reproducer uses faultinject facility to fail ocfs2_xa_remove() ->ocfs2_xa_value_truncate() with -ENOMEM.In this case the comment mentions that we can return 0 ifocfs2_xa_cleanup_value_truncate() is going to wipe the entryanyway. But the following 'rc' check is wrong and execution flow do'ocfs2_xa_remove_entry(loc);' twice:* 1st: in ocfs2_xa_cleanup_value_truncate();* 2nd: returning back to ocfs2_xa_remove() instead of going to 'out'.Fix this by skipping the 2nd removal of the same entry and makingsyzkaller repro happy. |  | CVSS:3.1/AV:L/AC:L/PR:L/UI:N/S:U/C:N/I:N/A:H | https://nvd.nist.gov/vuln/detail/CVE-2024-50265 | https://emea.finitestate.io/projects/5518255806845340306/versions/8350195272324183931/findings?findingId=7421898129222687363 | [Implementation] For any pointers that could have been modified or provided from a function that can return NULL, check the pointer for NULL before use. When working with a multithreaded or otherwise asynchronous environment, ensure that proper locking APIs are used to lock before the check, and unlock when it has finished [REF-1484]. ¦ [Requirements] Select a programming language that is not susceptible to these issues. ¦ [Implementation] Check the results of all functions that return a value and verify that the value is non-null before acting upon it. ¦ [Architecture and Design] Identify all variables and data stores that receive information from external sources, and apply input validation to make sure that they are only initialized to expected values. ¦ [Implementation] Explicitly initialize all variables and other data stores, either during declaration or just before the first usage.
CVE-2022-48910 | medium | net/ipv6/addrconf.c | addrconf_notify; ipv6_down; ipv6_mc_down; ipv6_mc_up | Networking / IPv6 | 5.5 |  | IOT Goat SAST | 1 |  |  | Linux | 4.9.152 |  | INCONCLUSIVE | 2025-07-02T12:12:44Z | 0 | 0 | CWE--1 | In the Linux kernel, the following vulnerability has been resolved:net: ipv6: ensure we call ipv6_mc_down() at most onceThere are two reasons for addrconf_notify() to be called with NETDEV_DOWN:either the network device is actually going down, or IPv6 was disabledon the interface.If either of them stays down while the other is toggled, we repeatedlycall the code for NETDEV_DOWN, including ipv6_mc_down(), while nevercalling the corresponding ipv6_mc_up() in between. This will cause anew entry in idev->mc_tomb to be allocated for each multicast groupthe interface is subscribed to, which in turn leaks one struct ifmcaddr6per nontrivial multicast group the interface is subscribed to.The following reproducer will leak at least $n objects:ip addr add ff2e::4242/32 dev eth0 autojoinsysctl -w net.ipv6.conf.eth0.disable_ipv6=1for i in $(seq 1 $n); do ip link set up eth0; ip link set down eth0doneJoining groups with IPV6_ADD_MEMBERSHIP (unprivileged) or setting thesysctl net.ipv6.conf.eth0.forwarding to 1 (=> subscribing to ff02::2)can also be used to create a nontrivial idev->mc_list, which will theleak objects with the right up-down-sequence.Based on both sources for NETDEV_DOWN events the interface IPv6 stateshould be considered: - not ready if the network interface is not ready OR IPv6 is disabled for it - ready if the network interface is ready AND IPv6 is enabled for itThe functions ipv6_mc_up() and ipv6_down() should only be run when thisstate changes.Implement this by remembering when the IPv6 state is ready, and onlyrun ipv6_mc_down() if it actually changed from ready to not ready.The other direction (not ready -> ready) already works correctly, as: - the interface notification triggered codepath for NETDEV_UP / NETDEV_CHANGE returns early if ipv6 is disabled, and - the disable_ipv6=0 triggered codepath skips fully initializing the interface as long as addrconf_link_ready(dev) returns false - calling ipv6_mc_up() repeatedly does not leak anything |  | CVSS:3.1/AV:L/AC:L/PR:L/UI:N/S:U/C:N/I:N/A:H | https://nvd.nist.gov/vuln/detail/CVE-2022-48910 | https://emea.finitestate.io/projects/5518255806845340306/versions/8350195272324183931/findings?findingId=7446174653779202547 | [Implementation] Add timeouts and watchdog mechanisms to prevent system hangs. Validate loop termination conditions and lock ordering. Applies to: system hang.
CVE-2024-57807 | medium | drivers/scsi/megaraid/megaraid_sas_base.c |  | SCSI | 5.5 |  | IOT Goat SAST | 1 |  |  | Linux | 4.9.152 |  | INCONCLUSIVE | 2025-07-02T12:12:44Z | 0 | 0 | CWE-667 | In the Linux kernel, the following vulnerability has been resolved:scsi: megaraid_sas: Fix for a potential deadlockThis fixes a 'possible circular locking dependency detected' warning CPU0 CPU1 ---- ---- lock(&instance->reset_mutex); lock(&shost->scan_mutex); lock(&instance->reset_mutex); lock(&shost->scan_mutex);Fix this by temporarily releasing the reset_mutex. |  | CVSS:3.1/AV:L/AC:L/PR:L/UI:N/S:U/C:N/I:N/A:H | https://nvd.nist.gov/vuln/detail/CVE-2024-57807 | https://emea.finitestate.io/projects/5518255806845340306/versions/8350195272324183931/findings?findingId=7460535986468437316 | [Implementation] Use industry standard APIs to implement locking mechanism.
CVE-2017-18261 | medium | arch/arm64/include/asm/arch_timer.h |  | Architecture | 5.5 |  | IOT Goat SAST | 1 |  |  | Linux | 4.9.152 |  | INCONCLUSIVE | 2025-07-02T12:12:44Z | 0 | 0 | CWE-835 | The arch_timer_reg_read_stable macro in arch/arm64/include/asm/arch_timer.h in the Linux kernel before 4.13 allows local users to cause a denial of service (infinite recursion) by writing to a file under /sys/kernel/debug in certain circumstances, as demonstrated by a scenario involving debugfs, ftrace, PREEMPT_TRACER, and FUNCTION_GRAPH_TRACER. | AV:L/AC:L/Au:N/C:N/I:N/A:C | CVSS:3.0/AV:L/AC:L/PR:L/UI:N/S:U/C:N/I:N/A:H | https://nvd.nist.gov/vuln/detail/CVE-2017-18261 | https://emea.finitestate.io/projects/5518255806845340306/versions/8350195272324183931/findings?findingId=7469214532939409816 | [Implementation] Ensure all loops have reachable exit conditions. Add iteration limits, timeouts, or watchdog mechanisms to prevent infinite loops. Validate loop termination conditions during code review.
CVE-2021-47438 | medium | drivers/net/ethernet/mellanox/mlx5/core/cq.c | mlx5_core_create_cq; mlx5_core_destroy_cq; mlx5_debug_cq_remove | Ethernet Driver | 5.5 |  | IOT Goat SAST | 1 |  |  | Linux | 4.9.152 |  | INCONCLUSIVE | 2025-07-02T12:12:44Z | 0 | 0 | CWE-401 | In the Linux kernel, the following vulnerability has been resolved:net/mlx5e: Fix memory leak in mlx5_core_destroy_cq() error pathPrior to this patch in case mlx5_core_destroy_cq() failed it returnswithout completing all destroy operations and that leads to memory leak.Instead, complete the destroy flow before return error.Also move mlx5_debug_cq_remove() to the beginning of mlx5_core_destroy_cq()to be symmetrical with mlx5_core_create_cq().kmemleak complains on:unreferenced object 0xc000000038625100 (size 64): comm "ethtool", pid 28301, jiffies 4298062946 (age 785.380s) hex dump (first 32 bytes): 60 01 48 94 00 00 00 c0 b8 05 34 c3 00 00 00 c0 `.H.......4..... 02 00 00 00 00 00 00 00 00 db 7d c1 00 00 00 c0 ..........}..... backtrace: [<000000009e8643cb>] add_res_tree+0xd0/0x270 [mlx5_core] [<00000000e7cb8e6c>] mlx5_debug_cq_add+0x5c/0xc0 [mlx5_core] [<000000002a12918f>] mlx5_core_create_cq+0x1d0/0x2d0 [mlx5_core] [<00000000cef0a696>] mlx5e_create_cq+0x210/0x3f0 [mlx5_core] [<000000009c642c26>] mlx5e_open_cq+0xb4/0x130 [mlx5_core] [<0000000058dfa578>] mlx5e_ptp_open+0x7f4/0xe10 [mlx5_core] [<0000000081839561>] mlx5e_open_channels+0x9cc/0x13e0 [mlx5_core] [<0000000009cf05d4>] mlx5e_switch_priv_channels+0xa4/0x230[mlx5_core] [<0000000042bbedd8>] mlx5e_safe_switch_params+0x14c/0x300[mlx5_core] [<0000000004bc9db8>] set_pflag_tx_port_ts+0x9c/0x160 [mlx5_core] [<00000000a0553443>] mlx5e_set_priv_flags+0xd0/0x1b0 [mlx5_core] [<00000000a8f3d84b>] ethnl_set_privflags+0x234/0x2d0 [<00000000fd27f27c>] genl_family_rcv_msg_doit+0x108/0x1d0 [<00000000f495e2bb>] genl_family_rcv_msg+0xe4/0x1f0 [<00000000646c5c2c>] genl_rcv_msg+0x78/0x120 [<00000000d53e384e>] netlink_rcv_skb+0x74/0x1a0 |  | CVSS:3.1/AV:L/AC:L/PR:L/UI:N/S:U/C:N/I:N/A:H | https://nvd.nist.gov/vuln/detail/CVE-2021-47438 | https://emea.finitestate.io/projects/5518255806845340306/versions/8350195272324183931/findings?findingId=7476888686228290424 | [Implementation] Choose a language or tool that provides automatic memory management, or makes manual memory management less error-prone. For example, glibc in Linux provides protection against free of invalid pointers. When using Xcode to target OS X or iOS, enable automatic reference counting (ARC) [REF-391]. To help correctly and consistently manage memory when programming in C++, consider using a smart pointer class such as std::auto_ptr (defined by ISO/IEC ISO/IEC 14882:2003), std::shared_ptr and std::unique_ptr (specified by an upcoming revision of the C++ standard, informally referred to as C++ 1x), or equivalent solutions such as Boost. ¦ [Architecture and Design] Use an abstraction library to abstract away risky APIs. Not a complete solution. ¦ [Architecture and Design] The Boehm-Demers-Weiser Garbage Collector or valgrind can be used to detect leaks in code.
CVE-2024-41093 | medium | drivers/gpu/drm/amd/amdgpu/amdgpu_vkms.c | drm_gem_fb_get_obj | GPU / DRM | 5.5 |  | IOT Goat SAST | 1 |  |  | Linux | 4.9.152 |  | INCONCLUSIVE | 2025-07-02T12:12:44Z | 0 | 0 | CWE-476 | In the Linux kernel, the following vulnerability has been resolved:drm/amdgpu: avoid using null object of framebufferInstead of using state->fb->obj[0] directly, get object from framebufferby calling drm_gem_fb_get_obj() and return error code when object isnull to avoid using null object of framebuffer. |  | CVSS:3.1/AV:L/AC:L/PR:L/UI:N/S:U/C:N/I:N/A:H | https://nvd.nist.gov/vuln/detail/CVE-2024-41093 | https://emea.finitestate.io/projects/5518255806845340306/versions/8350195272324183931/findings?findingId=7490113927947652266 | [Implementation] For any pointers that could have been modified or provided from a function that can return NULL, check the pointer for NULL before use. When working with a multithreaded or otherwise asynchronous environment, ensure that proper locking APIs are used to lock before the check, and unlock when it has finished [REF-1484]. ¦ [Requirements] Select a programming language that is not susceptible to these issues. ¦ [Implementation] Check the results of all functions that return a value and verify that the value is non-null before acting upon it. ¦ [Architecture and Design] Identify all variables and data stores that receive information from external sources, and apply input validation to make sure that they are only initialized to expected values. ¦ [Implementation] Explicitly initialize all variables and other data stores, either during declaration or just before the first usage.
CVE-2024-43853 | medium | kernel/cgroup/cpuset.c | proc_cpuset_show | Kernel Core | 5.5 |  | IOT Goat SAST | 1 |  |  | Linux | 4.9.152 |  | INCONCLUSIVE | 2025-07-02T12:12:44Z | 0 | 0 | CWE-416 | In the Linux kernel, the following vulnerability has been resolved:cgroup/cpuset: Prevent UAF in proc_cpuset_show()An UAF can happen when /proc/cpuset is read as reported in [1].This can be reproduced by the following methods:1.add an mdelay(1000) before acquiring the cgroup_lock In the cgroup_path_ns function.2.$cat /proc/<pid>/cpuset repeatly.3.$mount -t cgroup -o cpuset cpuset /sys/fs/cgroup/cpuset/$umount /sys/fs/cgroup/cpuset/ repeatly.The race that cause this bug can be shown as below:(umount) ¦ (cat /proc/<pid>/cpuset)css_release ¦ proc_cpuset_showcss_release_work_fn ¦ css = task_get_css(tsk, cpuset_cgrp_id);css_free_rwork_fn ¦ cgroup_path_ns(css->cgroup, ...);cgroup_destroy_root ¦ mutex_lock(&cgroup_mutex);rebind_subsystems ¦cgroup_free_root ¦ ¦ // cgrp was freed, UAF ¦ cgroup_path_ns_locked(cgrp,..);When the cpuset is initialized, the root node top_cpuset.css.cgrpwill point to &cgrp_dfl_root.cgrp. In cgroup v1, the mount operation willallocate cgroup_root, and top_cpuset.css.cgrp will point to the allocated&cgroup_root.cgrp. When the umount operation is executed,top_cpuset.css.cgrp will be rebound to &cgrp_dfl_root.cgrp.The problem is that when rebinding to cgrp_dfl_root, there are caseswhere the cgroup_root allocated by setting up the root for cgroup v1is cached. This could lead to a Use-After-Free (UAF) if it issubsequently freed. The descendant cgroups of cgroup v1 can only befreed after the css is released. However, the css of the root will neverbe released, yet the cgroup_root should be freed when it is unmounted.This means that obtaining a reference to the css of the root doesnot guarantee that css.cgrp->root will not be freed.Fix this problem by using rcu_read_lock in proc_cpuset_show().As cgroup_root is kfree_rcu after commit d23b5c577715("cgroup: Make operations on the cgroup root_list RCU safe"),css->cgroup won't be freed during the critical section.To call cgroup_path_ns_locked, css_set_lock is needed, so it is safe toreplace task_get_css with task_css.[1] https://syzkaller.appspot.com/bug?extid=9b1ff7be974a403aa4cd |  | CVSS:3.1/AV:L/AC:L/PR:L/UI:N/S:U/C:N/I:N/A:H | https://nvd.nist.gov/vuln/detail/CVE-2024-43853 | https://emea.finitestate.io/projects/5518255806845340306/versions/8350195272324183931/findings?findingId=7495070666422505807 | [Architecture and Design] Choose a language that provides automatic memory management. ¦ [Implementation] When freeing pointers, be sure to set them to NULL once they are freed. However, the utilization of multiple or complex data structures may lower the usefulness of this strategy.
CVE-2018-13093 | medium | fs/xfs/xfs_icache.c | lookup_slow | Filesystem / XFS | 5.5 |  | IOT Goat SAST | 1 |  |  | Linux | 4.9.152 |  | UNREACHABLE | 2025-07-02T12:12:44Z | 0 | 0 | CWE-476 | An issue was discovered in fs/xfs/xfs_icache.c in the Linux kernel through 4.17.3. There is a NULL pointer dereference and panic in lookup_slow() on a NULL inode->i_ops pointer when doing pathwalks on a corrupted xfs image. This occurs because of a lack of proper validation that cached inodes are free during allocation. | AV:N/AC:M/Au:N/C:N/I:N/A:P | CVSS:3.0/AV:L/AC:L/PR:N/UI:R/S:U/C:N/I:N/A:H | https://nvd.nist.gov/vuln/detail/CVE-2018-13093 | https://emea.finitestate.io/projects/5518255806845340306/versions/8350195272324183931/findings?findingId=7497966549769373400 | [Implementation] For any pointers that could have been modified or provided from a function that can return NULL, check the pointer for NULL before use. When working with a multithreaded or otherwise asynchronous environment, ensure that proper locking APIs are used to lock before the check, and unlock when it has finished [REF-1484]. ¦ [Requirements] Select a programming language that is not susceptible to these issues. ¦ [Implementation] Check the results of all functions that return a value and verify that the value is non-null before acting upon it. ¦ [Architecture and Design] Identify all variables and data stores that receive information from external sources, and apply input validation to make sure that they are only initialized to expected values. ¦ [Implementation] Explicitly initialize all variables and other data stores, either during declaration or just before the first usage.
CVE-2021-47602 | medium | net/mac80211/mlme.c |  | Networking | 5.5 |  | IOT Goat SAST | 1 |  |  | Linux | 4.9.152 |  | INCONCLUSIVE | 2025-07-02T12:12:44Z | 0 | 0 | CWE-824 | In the Linux kernel, the following vulnerability has been resolved:mac80211: track only QoS data frames for admission controlFor admission control, obviously all of that only works forQoS data frames, otherwise we cannot even access the QoSfield in the header.Syzbot reported (see below) an uninitialized value here dueto a status of a non-QoS nullfunc packet, which isn't evenlong enough to contain the QoS header.Fix this to only do anything for QoS data packets. |  | CVSS:3.1/AV:L/AC:L/PR:L/UI:N/S:U/C:N/I:N/A:H | https://nvd.nist.gov/vuln/detail/CVE-2021-47602 | https://emea.finitestate.io/projects/5518255806845340306/versions/8350195272324183931/findings?findingId=7509385911903440748 | [via CWE-119: Improper Restriction of Operations within the Bounds of a Memory Buffer] [Requirements] Use a language that does not allow this weakness to occur or provides constructs that make this weakness easier to avoid. For example, many languages that perform their own memory management, such as Java and Perl, are not subject to buffer overflows. Other languages, such as Ada and C#, typically provide overflow protection, but the protection can be disabled by the programmer. Be wary that a language's interface to native code may still be subject to overflows, even if the language itself is theoretically safe. ¦ [Architecture and Design] Use a vetted library or framework that does not allow this weakness to occur or provides constructs that make this weakness easier to avoid. Examples include the Safe C String Library (SafeStr) by Messier and Viega [REF-57], and the Strsafe.h library from Microsoft [REF-56]. These libraries provide safer versions of overflow-prone string-handling functions. ¦ [Operation] Use automatic buffer overflow detection mechanisms that are offered by certain compilers or compiler extensions. Examples include: the Microsoft Visual Studio /GS flag, Fedora/Red Hat FORTIFY_SOURCE GCC flag, StackGuard, and ProPolice, which provide various mechanisms including canary-based detection and range/index checking. D3-SFCV (Stack Frame Canary Validation) from D3FEND [REF-1334] discusses canary-based detection in detail. ¦ [Implementation] Consider adhering to the following rules when allocating and managing an application's memory: Double check that the buffer is as large as specified. When using functions that accept a number of bytes to copy, such as strncpy(), be aware that if the destination buffer size is equal to the source buffer size, it may not NULL-terminate the string. Check buffer boundaries if accessing the buffer in a loop and make sure there is no danger of writing past the allocated space. If necessary, truncate all input strings to a reasonable length before passing them to the copy and concatenation functions. ¦ [Operation] Run or compile the software using features or extensions that randomly arrange the positions of a program's executable and libraries in memory. Because this makes the addresses unpredictable, it can prevent an attacker from reliably jumping to exploitable code. Examples include Address Space Layout Randomization (ASLR) [REF-58] [REF-60] and Position-Independent Executables (PIE) [REF-64]. Imported modules may be similarly realigned if their default memory addresses conflict with other modules, in a process known as "rebasing" (for Windows) and "prelinking" (for Linux) [REF-1332] using randomly generated addresses. ASLR for libraries cannot be used in conjunction with prelink since it would require relocating the libraries at run-time, defeating the whole purpose of prelinking. For more information on these techniques see D3-SAOR (Segment Address Offset Randomization) from D3FEND [REF-1335]. ¦ [Operation] Use a CPU and operating system that offers Data Execution Protection (using hardware NX or XD bits) or the equivalent techniques that simulate this feature in software, such as PaX [REF-60] [REF-61]. These techniques ensure that any instruction executed is exclusively at a memory address that is part of the code segment. For more information on these techniques see D3-PSEP (Process Segment Execution Prevention) from D3FEND [REF-1336]. ¦ [Implementation] Replace unbounded copy functions with analogous functions that support length arguments, such as strcpy with strncpy. Create these if they are not available.
CVE-2025-21862 | medium | lib/dump_stack.c; kernel/locking/spinlock_debug.c; include/linux/spinlock_api_smp.h; kernel/locking/spinlock.c; net/netlink/genetlink.c; net/netlink/af_netlink.c; net/socket.c; arch/x86/entry/common.c | net_dm_monitor_start | Kernel Lib | 5.5 |  | IOT Goat SAST | 1 |  |  | Linux | 4.9.152 |  | INCONCLUSIVE | 2025-07-02T12:12:44Z | 0 | 0 | CWE-908 | In the Linux kernel, the following vulnerability has been resolved:drop_monitor: fix incorrect initialization orderSyzkaller reports the following bug:BUG: spinlock bad magic on CPU#1, syz-executor.0/7995 lock: 0xffff88805303f3e0, .magic: 00000000, .owner: <none>/-1, .owner_cpu: 0CPU: 1 PID: 7995 Comm: syz-executor.0 Tainted: G E 5.10.209+ #1Hardware name: VMware, Inc. VMware Virtual Platform/440BX Desktop Reference Platform, BIOS 6.00 11/12/2020Call Trace: __dump_stack lib/dump_stack.c:77 [inline] dump_stack+0x119/0x179 lib/dump_stack.c:118 debug_spin_lock_before kernel/locking/spinlock_debug.c:83 [inline] do_raw_spin_lock+0x1f6/0x270 kernel/locking/spinlock_debug.c:112 __raw_spin_lock_irqsave include/linux/spinlock_api_smp.h:117 [inline] _raw_spin_lock_irqsave+0x50/0x70 kernel/locking/spinlock.c:159 reset_per_cpu_data+0xe6/0x240 [drop_monitor] net_dm_cmd_trace+0x43d/0x17a0 [drop_monitor] genl_family_rcv_msg_doit+0x22f/0x330 net/netlink/genetlink.c:739 genl_family_rcv_msg net/netlink/genetlink.c:783 [inline] genl_rcv_msg+0x341/0x5a0 net/netlink/genetlink.c:800 netlink_rcv_skb+0x14d/0x440 net/netlink/af_netlink.c:2497 genl_rcv+0x29/0x40 net/netlink/genetlink.c:811 netlink_unicast_kernel net/netlink/af_netlink.c:1322 [inline] netlink_unicast+0x54b/0x800 net/netlink/af_netlink.c:1348 netlink_sendmsg+0x914/0xe00 net/netlink/af_netlink.c:1916 sock_sendmsg_nosec net/socket.c:651 [inline] __sock_sendmsg+0x157/0x190 net/socket.c:663 ____sys_sendmsg+0x712/0x870 net/socket.c:2378 ___sys_sendmsg+0xf8/0x170 net/socket.c:2432 __sys_sendmsg+0xea/0x1b0 net/socket.c:2461 do_syscall_64+0x30/0x40 arch/x86/entry/common.c:46 entry_SYSCALL_64_after_hwframe+0x62/0xc7RIP: 0033:0x7f3f9815aee9Code: ff ff c3 66 2e 0f 1f 84 00 00 00 00 00 0f 1f 40 00 48 89 f8 48 89 f7 48 89 d6 48 89 ca 4d 89 c2 4d 89 c8 4c 8b 4c 24 08 0f 05 <48> 3d 01 f0 ff ff 73 01 c3 48 c7 c1 b0 ff ff ff f7 d8 64 89 01 48RSP: 002b:00007f3f972bf0c8 EFLAGS: 00000246 ORIG_RAX: 000000000000002eRAX: ffffffffffffffda RBX: 00007f3f9826d050 RCX: 00007f3f9815aee9RDX: 0000000020000000 RSI: 0000000020001300 RDI: 0000000000000007RBP: 00007f3f981b63bd R08: 0000000000000000 R09: 0000000000000000R10: 0000000000000000 R11: 0000000000000246 R12: 0000000000000000R13: 000000000000006e R14: 00007f3f9826d050 R15: 00007ffe01ee6768If drop_monitor is built as a kernel module, syzkaller may have timeto send a netlink NET_DM_CMD_START message during the module loading.This will call the net_dm_monitor_start() function that usesa spinlock that has not yet been initialized.To fix this, let's place resource initialization above the registrationof a generic netlink family.Found by InfoTeCS on behalf of Linux Verification Center(linuxtesting.org) with Syzkaller. |  | CVSS:3.1/AV:L/AC:L/PR:L/UI:N/S:U/C:N/I:N/A:H | https://nvd.nist.gov/vuln/detail/CVE-2025-21862 | https://emea.finitestate.io/projects/5518255806845340306/versions/8350195272324183931/findings?findingId=7512280594375658648 | [Implementation] Explicitly initialize the resource before use. If this is performed through an API function or standard procedure, follow all required steps. ¦ [Implementation] Pay close attention to complex conditionals that affect initialization, since some branches might not perform the initialization. ¦ [Implementation] Avoid race conditions (CWE-362) during initialization routines. ¦ [Build and Compilation] Run or compile the product with settings that generate warnings about uninitialized variables or data.
CVE-2024-50003 | medium | drivers/gpu/drm/amd/display/amdgpu_dm/amdgpu_dm.c | drm_client_modeset_probe | GPU / DRM | 5.5 |  | IOT Goat SAST | 1 |  |  | Linux | 4.9.152 |  | INCONCLUSIVE | 2025-07-02T12:12:44Z | 0 | 0 | CWE-476 | In the Linux kernel, the following vulnerability has been resolved:drm/amd/display: Fix system hang while resume with TBT monitor[Why]Connected with a Thunderbolt monitor and do the suspend and the systemmay hang while resume.The TBT monitor HPD will be triggered during the resume procedureand call the drm_client_modeset_probe() whilestruct drm_connector connector->dev->master is NULL.It will mess up the pipe topology after resume.[How]Skip the TBT monitor HPD during the resume procedure because wecurrently will probe the connectors after resume by default.(cherry picked from commit 453f86a26945207a16b8f66aaed5962dc2b95b85) |  | CVSS:3.1/AV:L/AC:L/PR:L/UI:N/S:U/C:N/I:N/A:H | https://nvd.nist.gov/vuln/detail/CVE-2024-50003 | https://emea.finitestate.io/projects/5518255806845340306/versions/8350195272324183931/findings?findingId=7514425095754770970 | [Implementation] For any pointers that could have been modified or provided from a function that can return NULL, check the pointer for NULL before use. When working with a multithreaded or otherwise asynchronous environment, ensure that proper locking APIs are used to lock before the check, and unlock when it has finished [REF-1484]. ¦ [Requirements] Select a programming language that is not susceptible to these issues. ¦ [Implementation] Check the results of all functions that return a value and verify that the value is non-null before acting upon it. ¦ [Architecture and Design] Identify all variables and data stores that receive information from external sources, and apply input validation to make sure that they are only initialized to expected values. ¦ [Implementation] Explicitly initialize all variables and other data stores, either during declaration or just before the first usage.
CVE-2024-46843 | medium | drivers/ufs/core/ufshcd.c |  | SCSI | 5.5 |  | IOT Goat SAST | 1 |  |  | Linux | 4.9.152 |  | INCONCLUSIVE | 2025-07-02T12:12:44Z | 0 | 0 | CWE--1 | In the Linux kernel, the following vulnerability has been resolved:scsi: ufs: core: Remove SCSI host only if addedIf host tries to remove ufshcd driver from a UFS device it would cause akernel panic if ufshcd_async_scan fails during ufshcd_probe_hba beforeadding a SCSI host with scsi_add_host and MCQ is enabled since SCSI hosthas been defered after MCQ configuration introduced by commit 0cab4023ec7b("scsi: ufs: core: Defer adding host to SCSI if MCQ is supported").To guarantee that SCSI host is removed only if it has been added, set thescsi_host_added flag to true after adding a SCSI host and check whether itis set or not before removing it. |  | CVSS:3.1/AV:L/AC:L/PR:L/UI:N/S:U/C:N/I:N/A:H | https://nvd.nist.gov/vuln/detail/CVE-2024-46843 | https://emea.finitestate.io/projects/5518255806845340306/versions/8350195272324183931/findings?findingId=7534708864145022732 | [Implementation] Add defensive checks to prevent kernel panics. Validate inputs and state before operations that may trigger panic. Apply the relevant kernel patch. Applies to: kernel panic.
CVE-2020-14385 | medium | fs/xfs/libxfs/xfs_attr_leaf.c |  | Filesystem / XFS | 5.5 |  | IOT Goat SAST | 1 |  |  | Linux | 4.9.152 |  | UNREACHABLE | 2025-07-02T12:12:44Z | 0 | 0 | CWE-131 | A flaw was found in the Linux kernel before 5.9-rc4. A failure of the file system metadata validator in XFS can cause an inode with a valid, user-creatable extended attribute to be flagged as corrupt. This can lead to the filesystem being shutdown, or otherwise rendered inaccessible until it is remounted, leading to a denial of service. The highest threat from this vulnerability is to system availability. | AV:L/AC:M/Au:N/C:N/I:N/A:C | CVSS:3.1/AV:L/AC:L/PR:N/UI:R/S:U/C:N/I:N/A:H | https://nvd.nist.gov/vuln/detail/CVE-2020-14385 | https://emea.finitestate.io/projects/5518255806845340306/versions/8350195272324183931/findings?findingId=7543442377500573126 | [Implementation] When allocating a buffer for the purpose of transforming, converting, or encoding an input, allocate enough memory to handle the largest possible encoding. For example, in a routine that converts "&" characters to "&amp;" for HTML entity encoding, the output buffer needs to be at least 5 times as large as the input buffer. ¦ [Implementation] Understand the programming language's underlying representation and how it interacts with numeric calculation (CWE-681). Pay close attention to byte size discrepancies, precision, signed/unsigned distinctions, truncation, conversion and casting between types, "not-a-number" calculations, and how the language handles numbers that are too large or too small for its underlying representation. [REF-7] Also be careful to account for 32-bit, 64-bit, and other potential differences that may affect the numeric representation. ¦ [Implementation] Perform input validation on any numeric input by ensuring that it is within the expected range. Enforce that the input meets both the minimum and maximum requirements for the expected range. ¦ [Architecture and Design] For any security checks that are performed on the client side, ensure that these checks are duplicated on the server side, in order to avoid CWE-602. Attackers can bypass the client-side checks by modifying values after the checks have been performed, or by changing the client to remove the client-side checks entirely. Then, these modified values would be submitted to the server. ¦ [Implementation] When processing structured incoming data containing a size field followed by raw data, identify and resolve any inconsistencies between the size field and the actual size of the data (CWE-130). ¦ [Implementation] When allocating memory that uses sentinels to mark the end of a data structure - such as NUL bytes in strings - make sure you also include the sentinel in your calculation of the total amount of memory that must be allocated. ¦ [Implementation] Replace unbounded copy functions with analogous functions that support length arguments, such as strcpy with strncpy. Create these if they are not available. ¦ [Implementation] Use sizeof() on the appropriate data type to avoid CWE-467. ¦ [Implementation] Use the appropriate type for the desired action. For example, in C/C++, only use unsigned types for values that could never be negative, such as height, width, or other numbers related to quantity. This will simplify validation and will reduce surprises related to unexpected casting. ¦ [Architecture and Design] Use a vetted library or framework that does not allow this weakness to occur or provides constructs that make this weakness easier to avoid [REF-1482]. Use libraries or frameworks that make it easier to handle numbers without unexpected consequences, or buffer allocation routines that automatically track buffer size. Examples include safe integer handling packages such as SafeInt (C++) or IntegerLib (C or C++). [REF-106] ¦ [Operation] Use automatic buffer overflow detection mechanisms that are offered by certain compilers or compiler extensions. Examples include: the Microsoft Visual Studio /GS flag, Fedora/Red Hat FORTIFY_SOURCE GCC flag, StackGuard, and ProPolice, which provide various mechanisms including canary-based detection and range/index checking. D3-SFCV (Stack Frame Canary Validation) from D3FEND [REF-1334] discusses canary-based detection in detail. ¦ [Operation] Run or compile the software using features or extensions that randomly arrange the positions of a program's executable and libraries in memory. Because this makes the addresses unpredictable, it can prevent an attacker from reliably jumping to exploitable code. Examples include Address Space Layout Randomization (ASLR) [REF-58] [REF-60] and Position-Independent Executables (PIE) [REF-64]. Imported modules may be similarly realigned if their default memory addresses conflict with other modules, in a process known as "rebasing" (for Windows) and "prelinking" (for Linux) [REF-1332] using randomly generated addresses. ASLR for libraries cannot be used in conjunction with prelink since it would require relocating the libraries at run-time, defeating the whole purpose of prelinking. For more information on these techniques see D3-SAOR (Segment Address Offset Randomization) from D3FEND [REF-1335]. ¦ [Operation] Use a CPU and operating system that offers Data Execution Protection (using hardware NX or XD bits) or the equivalent techniques that simulate this feature in software, such as PaX [REF-60] [REF-61]. These techniques ensure that any instruction executed is exclusively at a memory address that is part of the code segment. For more information on these techniques see D3-PSEP (Process Segment Execution Prevention) from D3FEND [REF-1336]. ¦ [Implementation] Examine compiler warnings closely and eliminate problems with potential security implications, such as signed / unsigned mismatch in memory operations, or use of uninitialized variables. Even if the weakness is rarely exploitable, a single failure may lead to the compromise of the entire system. ¦ [Architecture and Design] Run your code using the lowest privileges that are required to accomplish the necessary tasks [REF-76]. If possible, create isolated accounts with limited privileges that are only used for a single task. That way, a successful attack will not immediately give the attacker access to the rest of the software or its environment. For example, database applications rarely need to run as the database administrator, especially in day-to-day operations. ¦ [Architecture and Design] Run the code in a "jail" or similar sandbox environment that enforces strict boundaries between the process and the operating system. This may effectively restrict which files can be accessed in a particular directory or which commands can be executed by the software. OS-level examples include the Unix chroot jail, AppArmor, and SELinux. In general, managed code may provide some protection. For example, java.io.FilePermission in the Java SecurityManager allows the software to specify restrictions on file operations. This may not be a feasible solution, and it only limits the impact to the operating system; the rest of the application may still be subject to compromise. Be careful to avoid CWE-243 and other weaknesses related to jails.
CVE-2017-6353 | medium | net/sctp/socket.c |  | Networking | 5.5 |  | IOT Goat SAST | 1 |  |  | Linux | 4.9.152 |  | UNREACHABLE | 2025-07-02T12:12:44Z | 0 | 0 | CWE-415 | net/sctp/socket.c in the Linux kernel through 4.10.1 does not properly restrict association peel-off operations during certain wait states, which allows local users to cause a denial of service (invalid unlock and double free) via a multithreaded application. NOTE: this vulnerability exists because of an incorrect fix for CVE-2017-5986. | AV:L/AC:L/Au:N/C:N/I:N/A:C | CVSS:3.0/AV:L/AC:L/PR:L/UI:N/S:U/C:N/I:N/A:H | https://nvd.nist.gov/vuln/detail/CVE-2017-6353 | https://emea.finitestate.io/projects/5518255806845340306/versions/8350195272324183931/findings?findingId=7548953640015530850 | [Architecture and Design] Choose a language that provides automatic memory management. ¦ [Implementation] Ensure that each allocation is freed only once. After freeing a chunk, set the pointer to NULL to ensure the pointer cannot be freed again. In complicated error conditions, be sure that clean-up routines respect the state of allocation properly. If the language is object oriented, ensure that object destructors delete each chunk of memory only once. ¦ [Implementation] Use a static analysis tool to find double free instances.
CVE-2022-49108 | medium | drivers/clk/mediatek/clk-mt8192.c |  | Kernel Driver | 5.5 |  | IOT Goat SAST | 1 |  |  | Linux | 4.9.152 |  | INCONCLUSIVE | 2025-07-02T12:12:44Z | 0 | 0 | CWE-401 | In the Linux kernel, the following vulnerability has been resolved:clk: mediatek: Fix memory leaks on probeHandle the error branches to free memory where required.Addresses-Coverity-ID: 1491825 ("Resource leak") |  | CVSS:3.1/AV:L/AC:L/PR:L/UI:N/S:U/C:N/I:N/A:H | https://nvd.nist.gov/vuln/detail/CVE-2022-49108 | https://emea.finitestate.io/projects/5518255806845340306/versions/8350195272324183931/findings?findingId=7572447843493928491 | [Implementation] Choose a language or tool that provides automatic memory management, or makes manual memory management less error-prone. For example, glibc in Linux provides protection against free of invalid pointers. When using Xcode to target OS X or iOS, enable automatic reference counting (ARC) [REF-391]. To help correctly and consistently manage memory when programming in C++, consider using a smart pointer class such as std::auto_ptr (defined by ISO/IEC ISO/IEC 14882:2003), std::shared_ptr and std::unique_ptr (specified by an upcoming revision of the C++ standard, informally referred to as C++ 1x), or equivalent solutions such as Boost. ¦ [Architecture and Design] Use an abstraction library to abstract away risky APIs. Not a complete solution. ¦ [Architecture and Design] The Boehm-Demers-Weiser Garbage Collector or valgrind can be used to detect leaks in code.
CVE-2023-52632 | medium | drivers/gpu/drm/amd/amdkfd/kfd_svm.c |  | GPU / DRM | 5.5 |  | IOT Goat SAST | 1 |  |  | Linux | 4.9.152 |  | INCONCLUSIVE | 2025-07-02T12:12:44Z | 0 | 0 | CWE-667 | In the Linux kernel, the following vulnerability has been resolved:drm/amdkfd: Fix lock dependency warning with srcu======================================================WARNING: possible circular locking dependency detected6.5.0-kfd-yangp #2289 Not tainted------------------------------------------------------kworker/0:2/996 is trying to acquire lock: (srcu){.+.+}-{0:0}, at: __synchronize_srcu+0x5/0x1a0but task is already holding lock: ((work_completion)(&svms->deferred_list_work)){+.+.}-{0:0}, at: process_one_work+0x211/0x560which lock already depends on the new lock.the existing dependency chain (in reverse order) is:-> #3 ((work_completion)(&svms->deferred_list_work)){+.+.}-{0:0}: __flush_work+0x88/0x4f0 svm_range_list_lock_and_flush_work+0x3d/0x110 [amdgpu] svm_range_set_attr+0xd6/0x14c0 [amdgpu] kfd_ioctl+0x1d1/0x630 [amdgpu] __x64_sys_ioctl+0x88/0xc0-> #2 (&info->lock#2){+.+.}-{3:3}: __mutex_lock+0x99/0xc70 amdgpu_amdkfd_gpuvm_restore_process_bos+0x54/0x740 [amdgpu] restore_process_helper+0x22/0x80 [amdgpu] restore_process_worker+0x2d/0xa0 [amdgpu] process_one_work+0x29b/0x560 worker_thread+0x3d/0x3d0-> #1 ((work_completion)(&(&process->restore_work)->work)){+.+.}-{0:0}: __flush_work+0x88/0x4f0 __cancel_work_timer+0x12c/0x1c0 kfd_process_notifier_release_internal+0x37/0x1f0 [amdgpu] __mmu_notifier_release+0xad/0x240 exit_mmap+0x6a/0x3a0 mmput+0x6a/0x120 do_exit+0x322/0xb90 do_group_exit+0x37/0xa0 __x64_sys_exit_group+0x18/0x20 do_syscall_64+0x38/0x80-> #0 (srcu){.+.+}-{0:0}: __lock_acquire+0x1521/0x2510 lock_sync+0x5f/0x90 __synchronize_srcu+0x4f/0x1a0 __mmu_notifier_release+0x128/0x240 exit_mmap+0x6a/0x3a0 mmput+0x6a/0x120 svm_range_deferred_list_work+0x19f/0x350 [amdgpu] process_one_work+0x29b/0x560 worker_thread+0x3d/0x3d0other info that might help us debug this:Chain exists of: srcu --> &info->lock#2 --> (work_completion)(&svms->deferred_list_work)Possible unsafe locking scenario: CPU0 CPU1 ---- ---- lock((work_completion)(&svms->deferred_list_work)); lock(&info->lock#2); lock((work_completion)(&svms->deferred_list_work)); sync(srcu); |  | CVSS:3.1/AV:L/AC:L/PR:L/UI:N/S:U/C:N/I:N/A:H | https://nvd.nist.gov/vuln/detail/CVE-2023-52632 | https://emea.finitestate.io/projects/5518255806845340306/versions/8350195272324183931/findings?findingId=7573284619550927821 | [Implementation] Use industry standard APIs to implement locking mechanism.
CVE-2024-26999 | medium | drivers/tty/serial/pmac_zilog.c | inpmz_console_write; inpmz_interrupt; pmz_receive_chars; pr_err | Kernel Driver | 5.5 |  | IOT Goat SAST | 1 |  |  | Linux | 4.9.152 |  | INCONCLUSIVE | 2025-07-02T12:12:44Z | 0 | 0 | CWE-667 | In the Linux kernel, the following vulnerability has been resolved:serial/pmac_zilog: Remove flawed mitigation for rx irq floodThe mitigation was intended to stop the irq completely. That may bebetter than a hard lock-up but it turns out that you get a crash anywayif you're using pmac_zilog as a serial console:ttyPZ0: pmz: rx irq flood !BUG: spinlock recursion on CPU#0, swapper/0That's because the pr_err() call in pmz_receive_chars() results inpmz_console_write() attempting to lock a spinlock already locked inpmz_interrupt(). With CONFIG_DEBUG_SPINLOCK=y, this produces a fatalBUG splat. The spinlock in question is the one in struct uart_port.Even when it's not fatal, the serial port rx function ceases to work.Also, the iteration limit doesn't play nicely with QEMU, as can beseen in the bug report linked below.A web search for other reports of the error message "pmz: rx irq flood"didn't produce anything. So I don't think this code is needed any more.Remove it. |  | CVSS:3.1/AV:L/AC:L/PR:L/UI:N/S:U/C:N/I:N/A:H | https://nvd.nist.gov/vuln/detail/CVE-2024-26999 | https://emea.finitestate.io/projects/5518255806845340306/versions/8350195272324183931/findings?findingId=7575953799469865964 | [Implementation] Use industry standard APIs to implement locking mechanism.
CVE-2024-53157 | medium | drivers/firmware/arm_scpi.c |  | Kernel Driver | 5.5 |  | IOT Goat SAST | 1 |  |  | Linux | 4.9.152 |  | INCONCLUSIVE | 2025-07-02T12:12:44Z | 0 | 0 | CWE-476 | In the Linux kernel, the following vulnerability has been resolved:firmware: arm_scpi: Check the DVFS OPP count returned by the firmwareFix a kernel crash with the below call trace when the SCPI firmwarereturns OPP count of zero.dvfs_info.opp_count may be zero on some platforms during the reboottest, and the kernel will crash after dereferencing the pointer tokcalloc(info->count, sizeof(*opp), GFP_KERNEL). ¦ Unable to handle kernel NULL pointer dereference at virtual address 0000000000000028 ¦ Mem abort info: ¦ ESR = 0x96000004 ¦ Exception class = DABT (current EL), IL = 32 bits ¦ SET = 0, FnV = 0 ¦ EA = 0, S1PTW = 0 ¦ Data abort info: ¦ ISV = 0, ISS = 0x00000004 ¦ CM = 0, WnR = 0 ¦ user pgtable: 4k pages, 48-bit VAs, pgdp = 00000000faefa08c ¦ [0000000000000028] pgd=0000000000000000 ¦ Internal error: Oops: 96000004 [#1] SMP ¦ scpi-hwmon: probe of PHYT000D:00 failed with error -110 ¦ Process systemd-udevd (pid: 1701, stack limit = 0x00000000aaede86c) ¦ CPU: 2 PID: 1701 Comm: systemd-udevd Not tainted 4.19.90+ #1 ¦ Hardware name: PHYTIUM LTD Phytium FT2000/4/Phytium FT2000/4, BIOS ¦ pstate: 60000005 (nZCv daif -PAN -UAO) ¦ pc : scpi_dvfs_recalc_rate+0x40/0x58 [clk_scpi] ¦ lr : clk_register+0x438/0x720 ¦ Call trace: ¦ scpi_dvfs_recalc_rate+0x40/0x58 [clk_scpi] ¦ devm_clk_hw_register+0x50/0xa0 ¦ scpi_clk_ops_init.isra.2+0xa0/0x138 [clk_scpi] ¦ scpi_clocks_probe+0x528/0x70c [clk_scpi] ¦ platform_drv_probe+0x58/0xa8 ¦ really_probe+0x260/0x3d0 ¦ driver_probe_device+0x12c/0x148 ¦ device_driver_attach+0x74/0x98 ¦ __driver_attach+0xb4/0xe8 ¦ bus_for_each_dev+0x88/0xe0 ¦ driver_attach+0x30/0x40 ¦ bus_add_driver+0x178/0x2b0 ¦ driver_register+0x64/0x118 ¦ __platform_driver_register+0x54/0x60 ¦ scpi_clocks_driver_init+0x24/0x1000 [clk_scpi] ¦ do_one_initcall+0x54/0x220 ¦ do_init_module+0x54/0x1c8 ¦ load_module+0x14a4/0x1668 ¦ __se_sys_finit_module+0xf8/0x110 ¦ __arm64_sys_finit_module+0x24/0x30 ¦ el0_svc_common+0x78/0x170 ¦ el0_svc_handler+0x38/0x78 ¦ el0_svc+0x8/0x340 ¦ Code: 937d7c00 a94153f3 a8c27bfd f9400421 (b8606820) ¦ ---[ end trace 06feb22469d89fa8 ]--- ¦ Kernel panic - not syncing: Fatal exception ¦ SMP: stopping secondary CPUs ¦ Kernel Offset: disabled ¦ CPU features: 0x10,a0002008 ¦ Memory Limit: none |  | CVSS:3.1/AV:L/AC:L/PR:L/UI:N/S:U/C:N/I:N/A:H | https://nvd.nist.gov/vuln/detail/CVE-2024-53157 | https://emea.finitestate.io/projects/5518255806845340306/versions/8350195272324183931/findings?findingId=7583861941326969562 | [Implementation] For any pointers that could have been modified or provided from a function that can return NULL, check the pointer for NULL before use. When working with a multithreaded or otherwise asynchronous environment, ensure that proper locking APIs are used to lock before the check, and unlock when it has finished [REF-1484]. ¦ [Requirements] Select a programming language that is not susceptible to these issues. ¦ [Implementation] Check the results of all functions that return a value and verify that the value is non-null before acting upon it. ¦ [Architecture and Design] Identify all variables and data stores that receive information from external sources, and apply input validation to make sure that they are only initialized to expected values. ¦ [Implementation] Explicitly initialize all variables and other data stores, either during declaration or just before the first usage.
CVE-2017-18550 | medium | drivers/scsi/aacraid/commctrl.c |  | SCSI Driver | 5.5 |  | IOT Goat SAST | 1 |  |  | Linux | 4.9.152 |  | INCONCLUSIVE | 2025-07-02T12:12:44Z | 0 | 0 | CWE-200 | An issue was discovered in drivers/scsi/aacraid/commctrl.c in the Linux kernel before 4.13. There is potential exposure of kernel stack memory because aac_get_hba_info does not initialize the hbainfo structure. | AV:L/AC:L/Au:N/C:P/I:N/A:N | CVSS:3.0/AV:L/AC:L/PR:L/UI:N/S:U/C:H/I:N/A:N | https://nvd.nist.gov/vuln/detail/CVE-2017-18550 | https://emea.finitestate.io/projects/5518255806845340306/versions/8350195272324183931/findings?findingId=7584628903424746000 | [Architecture and Design] Compartmentalize the system to have "safe" areas where trust boundaries can be unambiguously drawn. Do not allow sensitive data to go outside of the trust boundary and always be careful when interfacing with a compartment outside of the safe area. Ensure that appropriate compartmentalization is built into the system design, and the compartmentalization allows for and reinforces privilege separation functionality. Architects and designers should rely on the principle of least privilege to decide the appropriate time to use privileges and the time to drop privileges.
CVE-2024-49893 | medium | drivers/gpu/drm/amd/display/dc/core/dc.c |  | GPU / DRM | 5.5 |  | IOT Goat SAST | 1 |  |  | Linux | 4.9.152 |  | INCONCLUSIVE | 2025-07-02T12:12:44Z | 0 | 0 | CWE-476 | In the Linux kernel, the following vulnerability has been resolved:drm/amd/display: Check stream_status before it is used[WHAT & HOW]dc_state_get_stream_status can return null, and therefore null must bechecked before stream_status is used.This fixes 1 NULL_RETURNS issue reported by Coverity. |  | CVSS:3.1/AV:L/AC:L/PR:L/UI:N/S:U/C:N/I:N/A:H | https://nvd.nist.gov/vuln/detail/CVE-2024-49893 | https://emea.finitestate.io/projects/5518255806845340306/versions/8350195272324183931/findings?findingId=7586218834735985986 | [Implementation] For any pointers that could have been modified or provided from a function that can return NULL, check the pointer for NULL before use. When working with a multithreaded or otherwise asynchronous environment, ensure that proper locking APIs are used to lock before the check, and unlock when it has finished [REF-1484]. ¦ [Requirements] Select a programming language that is not susceptible to these issues. ¦ [Implementation] Check the results of all functions that return a value and verify that the value is non-null before acting upon it. ¦ [Architecture and Design] Identify all variables and data stores that receive information from external sources, and apply input validation to make sure that they are only initialized to expected values. ¦ [Implementation] Explicitly initialize all variables and other data stores, either during declaration or just before the first usage.
CVE-2021-47265 | medium | drivers/infiniband/core/uverbs_cmd.c; drivers/infiniband/hw/mlx4/main.c; drivers/infiniband/hw/mlx5/fs.c |  | Networking / RDMA | 5.5 |  | IOT Goat SAST | 1 |  |  | Linux | 4.9.152 |  | INCONCLUSIVE | 2025-07-02T12:12:44Z | 0 | 0 | CWE--1 | In the Linux kernel, the following vulnerability has been resolved:RDMA: Verify port when creating flow ruleValidate port value provided by the user and with that remove no longerneeded validation by the driver. The missing check in the mlx5_ib drivercould cause to the below oops.Call trace: _create_flow_rule+0x2d4/0xf28 [mlx5_ib] mlx5_ib_create_flow+0x2d0/0x5b0 [mlx5_ib] ib_uverbs_ex_create_flow+0x4cc/0x624 [ib_uverbs] ib_uverbs_handler_UVERBS_METHOD_INVOKE_WRITE+0xd4/0x150 [ib_uverbs] ib_uverbs_cmd_verbs.isra.7+0xb28/0xc50 [ib_uverbs] ib_uverbs_ioctl+0x158/0x1d0 [ib_uverbs] do_vfs_ioctl+0xd0/0xaf0 ksys_ioctl+0x84/0xb4 __arm64_sys_ioctl+0x28/0xc4 el0_svc_common.constprop.3+0xa4/0x254 el0_svc_handler+0x84/0xa0 el0_svc+0x10/0x26c Code: b9401260 f9615681 51000400 8b001c20 (f9403c1a) |  | CVSS:3.1/AV:L/AC:L/PR:L/UI:N/S:U/C:N/I:N/A:H | https://nvd.nist.gov/vuln/detail/CVE-2021-47265 | https://emea.finitestate.io/projects/5518255806845340306/versions/8350195272324183931/findings?findingId=7602892055617850006 | [Implementation] Fix the root cause of the kernel oops. Add null checks and bounds validation. Apply the relevant kernel patch. Applies to: kernel oops.
CVE-2024-46732 | medium | drivers/gpu/drm/amd/display/dc/core/dc.c |  | GPU / DRM | 5.5 |  | IOT Goat SAST | 1 |  |  | Linux | 4.9.152 |  | INCONCLUSIVE | 2025-07-02T12:12:44Z | 0 | 0 | CWE-369 | In the Linux kernel, the following vulnerability has been resolved:drm/amd/display: Assign linear_pitch_alignment even for VM[Description]Assign linear_pitch_alignment so we don't cause a divide by 0error in VM environments |  | CVSS:3.1/AV:L/AC:L/PR:L/UI:N/S:U/C:N/I:N/A:H | https://nvd.nist.gov/vuln/detail/CVE-2024-46732 | https://emea.finitestate.io/projects/5518255806845340306/versions/8350195272324183931/findings?findingId=7604031226407834226 | [via CWE-682: Incorrect Calculation] [Implementation] Understand your programming language's underlying representation and how it interacts with numeric calculation. Pay close attention to byte size discrepancies, precision, signed/unsigned distinctions, truncation, conversion and casting between types, "not-a-number" calculations, and how your language handles numbers that are too large or too small for its underlying representation. ¦ [Implementation] Perform input validation on any numeric input by ensuring that it is within the expected range. Enforce that the input meets both the minimum and maximum requirements for the expected range. ¦ [Implementation] Use the appropriate type for the desired action. For example, in C/C++, only use unsigned types for values that could never be negative, such as height, width, or other numbers related to quantity. ¦ [Architecture and Design] Use languages, libraries, or frameworks that make it easier to handle numbers without unexpected consequences. Examples include safe integer handling packages such as SafeInt (C++) or IntegerLib (C or C++). ¦ [Architecture and Design] Use languages, libraries, or frameworks that make it easier to handle numbers without unexpected consequences. Examples include safe integer handling packages such as SafeInt (C++) or IntegerLib (C or C++). ¦ [Implementation] Examine compiler warnings closely and eliminate problems with potential security implications, such as signed / unsigned mismatch in memory operations, or use of uninitialized variables. Even if the weakness is rarely exploitable, a single failure may lead to the compromise of the entire system. ¦ [Testing] Use automated static analysis tools that target this type of weakness. Many modern techniques use data flow analysis to minimize the number of false positives. This is not a perfect solution, since 100% accuracy and coverage are not feasible. ¦ [Testing] Use dynamic tools and techniques that interact with the product using large test suites with many diverse inputs, such as fuzz testing (fuzzing), robustness testing, and fault injection. The product's operation may slow down, but it should not become unstable, crash, or generate incorrect results.
CVE-2023-52893 | medium | drivers/firmware/google/gsmi.c |  | Kernel Driver | 5.5 |  | IOT Goat SAST | 1 |  |  | Linux | 4.9.152 |  | INCONCLUSIVE | 2025-07-02T12:12:44Z | 0 | 0 | CWE-476 | In the Linux kernel, the following vulnerability has been resolved:gsmi: fix null-deref in gsmi_get_variableWe can get EFI variables without fetching the attribute, so we mustallow for that in gsmi.commit 859748255b43 ("efi: pstore: Omit efivars caching EFI varstoreaccess layer") added a new get_variable call with attr=NULL, whichtriggers panic in gsmi. |  | CVSS:3.1/AV:L/AC:L/PR:L/UI:N/S:U/C:N/I:N/A:H | https://nvd.nist.gov/vuln/detail/CVE-2023-52893 | https://emea.finitestate.io/projects/5518255806845340306/versions/8350195272324183931/findings?findingId=7605376968831934671 | [Implementation] For any pointers that could have been modified or provided from a function that can return NULL, check the pointer for NULL before use. When working with a multithreaded or otherwise asynchronous environment, ensure that proper locking APIs are used to lock before the check, and unlock when it has finished [REF-1484]. ¦ [Requirements] Select a programming language that is not susceptible to these issues. ¦ [Implementation] Check the results of all functions that return a value and verify that the value is non-null before acting upon it. ¦ [Architecture and Design] Identify all variables and data stores that receive information from external sources, and apply input validation to make sure that they are only initialized to expected values. ¦ [Implementation] Explicitly initialize all variables and other data stores, either during declaration or just before the first usage.
CVE-2021-3659 | medium | net/mac802154/llsec.c |  | Wireless | 5.5 |  | IOT Goat SAST | 1 |  |  | Linux | 4.9.152 |  | INCONCLUSIVE | 2025-07-02T12:12:44Z | 0 | 0 | CWE-252 | A NULL pointer dereference flaw was found in the Linux kernel’s IEEE 802.15.4 wireless networking subsystem in the way the user closes the LR-WPAN connection. This flaw allows a local user to crash the system. The highest threat from this vulnerability is to system availability. |  | CVSS:3.1/AV:L/AC:L/PR:L/UI:N/S:U/C:N/I:N/A:H | https://nvd.nist.gov/vuln/detail/CVE-2021-3659 | https://emea.finitestate.io/projects/5518255806845340306/versions/8350195272324183931/findings?findingId=7605708112210370207 | [Implementation] Check the results of all functions that return a value and verify that the value is expected. ¦ [Implementation] For any pointers that could have been modified or provided from a function that can return NULL, check the pointer for NULL before use. When working with a multithreaded or otherwise asynchronous environment, ensure that proper locking APIs are used to lock before the check, and unlock when it has finished [REF-1484]. ¦ [Implementation] Ensure that you account for all possible return values from the function. ¦ [Implementation] When designing a function, make sure you return a value or throw an exception in case of an error.
CVE-2023-52606 | medium | arch/powerpc/lib/sstep.c | analyse_instr | Architecture | 5.5 |  | IOT Goat SAST | 1 |  |  | Linux | 4.9.152 |  | INCONCLUSIVE | 2025-07-02T12:12:44Z | 0 | 0 | CWE-770 | In the Linux kernel, the following vulnerability has been resolved:powerpc/lib: Validate size for vector operationsSome of the fp/vmx code in sstep.c assume a certain maximum size for theinstructions being emulated. The size of those operations however isdetermined separately in analyse_instr().Add a check to validate the assumption on the maximum size of theoperations, so as to prevent any unintended kernel stack corruption. |  | CVSS:3.1/AV:L/AC:L/PR:L/UI:N/S:U/C:N/I:N/A:H | https://nvd.nist.gov/vuln/detail/CVE-2023-52606 | https://emea.finitestate.io/projects/5518255806845340306/versions/8350195272324183931/findings?findingId=7626875064763914162 | [Requirements] Clearly specify the minimum and maximum expectations for capabilities, and dictate which behaviors are acceptable when resource allocation reaches limits. ¦ [Architecture and Design] Limit the amount of resources that are accessible to unprivileged users. Set per-user limits for resources. Allow the system administrator to define these limits. Be careful to avoid CWE-410. ¦ [Architecture and Design] Design throttling mechanisms into the system architecture. The best protection is to limit the amount of resources that an unauthorized user can cause to be expended. A strong authentication and access control model will help prevent such attacks from occurring in the first place, and it will help the administrator to identify who is committing the abuse. The login application should be protected against DoS attacks as much as possible. Limiting the database access, perhaps by caching result sets, can help minimize the resources expended. To further limit the potential for a DoS attack, consider tracking the rate of requests received from users and blocking requests that exceed a defined rate threshold. ¦ [Implementation] Assume all input is malicious. Use an "accept known good" input validation strategy, i.e., use a list of acceptable inputs that strictly conform to specifications. Reject any input that does not strictly conform to specifications, or transform it into something that does. When performing input validation, consider all potentially relevant properties, including length, type of input, the full range of acceptable values, missing or extra inputs, syntax, consistency across related fields, and conformance to business rules. As an example of business rule logic, "boat" may be syntactically valid because it only contains alphanumeric characters, but it is not valid if the input is only expected to contain colors such as "red" or "blue." Do not rely exclusively on looking for malicious or malformed inputs. This is likely to miss at least one undesirable input, especially if the code's environment changes. This can give attackers enough room to bypass the intended validation. However, denylists can be useful for detecting potential attacks or determining which inputs are so malformed that they should be rejected outright. ¦ [Architecture and Design] For any security checks that are performed on the client side, ensure that these checks are duplicated on the server side, in order to avoid CWE-602. Attackers can bypass the client-side checks by modifying values after the checks have been performed, or by changing the client to remove the client-side checks entirely. Then, these modified values would be submitted to the server. ¦ [Architecture and Design] Mitigation of resource exhaustion attacks requires that the target system either: recognizes the attack and denies that user further access for a given amount of time, typically by using increasing time delays uniformly throttles all requests in order to make it more difficult to consume resources more quickly than they can again be freed. The first of these solutions is an issue in itself though, since it may allow attackers to prevent the use of the system by a particular valid user. If the attacker impersonates the valid user, they may be able to prevent the user from accessing the server in question. The second solution can be difficult to effectively institute -- and even when properly done, it does not provide a full solution. It simply requires more resources on the part of the attacker. ¦ [Architecture and Design] Ensure that protocols have specific limits of scale placed on them. ¦ [Architecture and Design] If the program must fail, ensure that it fails gracefully (fails closed). There may be a temptation to simply let the program fail poorly in cases such as low memory conditions, but an attacker may be able to assert control before the software has fully exited. Alternately, an uncontrolled failure could cause cascading problems with other downstream components; for example, the program could send a signal to a downstream process so the process immediately knows that a problem has occurred and has a better chance of recovery. Ensure that all failures in resource allocation place the system into a safe posture. ¦ [Operation] Use quotas or other resource-limiting settings provided by the operating system or environment. For example, when managing system resources in POSIX, setrlimit() can be used to set limits for certain types of resources, and getrlimit() can determine how many resources are available. However, these functions are not available on all operating systems. When the current levels get close to the maximum that is defined for the application (see CWE-770), then limit the allocation of further resources to privileged users; alternately, begin releasing resources for less-privileged users. While this mitigation may protect the system from attack, it will not necessarily stop attackers from adversely impacting other users. Ensure that the application performs the appropriate error checks and error handling in case resources become unavailable (CWE-703).
CVE-2021-47552 | medium | block/blk-core.c; block/blk-mq.c; block/blk-mq.h; block/blk-sysfs.c; block/genhd.c | blk_cleanup_queue; blk_release_queue; callblk_mq_quiesce_queue; disk_release | Filesystem / NFS | 5.5 |  | IOT Goat SAST | 1 |  |  | Linux | 4.9.152 |  | INCONCLUSIVE | 2025-07-02T12:12:44Z | 0 | 0 | CWE-476 | In the Linux kernel, the following vulnerability has been resolved:blk-mq: cancel blk-mq dispatch work in both blk_cleanup_queue and disk_release()For avoiding to slow down queue destroy, we don't callblk_mq_quiesce_queue() in blk_cleanup_queue(), instead of delaying tocancel dispatch work in blk_release_queue().However, this way has caused kernel oops[1], reported by Changhui. The logshows that scsi_device can be freed before running blk_release_queue(),which is expected too since scsi_device is released after the scsi diskis closed and the scsi_device is removed.Fixes the issue by canceling blk-mq dispatch work in both blk_cleanup_queue()and disk_release():1) when disk_release() is run, the disk has been closed, and any syncdispatch activities have been done, so canceling dispatch work is enough toquiesce filesystem I/O dispatch activity.2) in blk_cleanup_queue(), we only focus on passthrough request, andpassthrough request is always explicitly allocated & freed byits caller, so once queue is frozen, all sync dispatch activityfor passthrough request has been done, then it is enough to just canceldispatch work for avoiding any dispatch activity.[1] kernel panic log[12622.769416] BUG: kernel NULL pointer dereference, address: 0000000000000300[12622.777186] #PF: supervisor read access in kernel mode[12622.782918] #PF: error_code(0x0000) - not-present page[12622.788649] PGD 0 P4D 0[12622.791474] Oops: 0000 [#1] PREEMPT SMP PTI[12622.796138] CPU: 10 PID: 744 Comm: kworker/10:1H Kdump: loaded Not tainted 5.15.0+ #1[12622.804877] Hardware name: Dell Inc. PowerEdge R730/0H21J3, BIOS 1.5.4 10/002/2015[12622.813321] Workqueue: kblockd blk_mq_run_work_fn[12622.818572] RIP: 0010:sbitmap_get+0x75/0x190[12622.823336] Code: 85 80 00 00 00 41 8b 57 08 85 d2 0f 84 b1 00 00 00 45 31 e4 48 63 cd 48 8d 1c 49 48 c1 e3 06 49 03 5f 10 4c 8d 6b 40 83 f0 01 <48> 8b 33 44 89 f2 4c 89 ef 0f b6 c8 e8 fa f3 ff ff 83 f8 ff 75 58[12622.844290] RSP: 0018:ffffb00a446dbd40 EFLAGS: 00010202[12622.850120] RAX: 0000000000000001 RBX: 0000000000000300 RCX: 0000000000000004[12622.858082] RDX: 0000000000000006 RSI: 0000000000000082 RDI: ffffa0b7a2dfe030[12622.866042] RBP: 0000000000000004 R08: 0000000000000001 R09: ffffa0b742721334[12622.874003] R10: 0000000000000008 R11: 0000000000000008 R12: 0000000000000000[12622.881964] R13: 0000000000000340 R14: 0000000000000000 R15: ffffa0b7a2dfe030[12622.889926] FS: 0000000000000000(0000) GS:ffffa0baafb40000(0000) knlGS:0000000000000000[12622.898956] CS: 0010 DS: 0000 ES: 0000 CR0: 0000000080050033[12622.905367] CR2: 0000000000000300 CR3: 0000000641210001 CR4: 00000000001706e0[12622.913328] Call Trace:[12622.916055] <TASK>[12622.918394] scsi_mq_get_budget+0x1a/0x110[12622.922969] __blk_mq_do_dispatch_sched+0x1d4/0x320[12622.928404] ? pick_next_task_fair+0x39/0x390[12622.933268] __blk_mq_sched_dispatch_requests+0xf4/0x140[12622.939194] blk_mq_sched_dispatch_requests+0x30/0x60[12622.944829] __blk_mq_run_hw_queue+0x30/0xa0[12622.949593] process_one_work+0x1e8/0x3c0[12622.954059] worker_thread+0x50/0x3b0[12622.958144] ? rescuer_thread+0x370/0x370[12622.962616] kthread+0x158/0x180[12622.966218] ? set_kthread_struct+0x40/0x40[12622.970884] ret_from_fork+0x22/0x30[12622.974875] </TASK>[12622.977309] Modules linked in: scsi_debug rpcsec_gss_krb5 auth_rpcgss nfsv4 dns_resolver nfs lockd grace fscache netfs sunrpc dm_multipath intel_rapl_msr intel_rapl_common dell_wmi_descriptor sb_edac rfkill video x86_pkg_temp_thermal intel_powerclamp dcdbas coretemp kvm_intel kvm mgag200 irqbypass i2c_algo_bit rapl drm_kms_helper ipmi_ssif intel_cstate intel_uncore syscopyarea sysfillrect sysimgblt fb_sys_fops pcspkr cec mei_me lpc_ich mei ipmi_si ipmi_devintf ipmi_msghandler acpi_power_meter drm fuse xfs libcrc32c sr_mod cdrom sd_mod t10_pi sg ixgbe ahci libahci crct10dif_pclmul crc32_pclmul crc32c_intel libata megaraid_sas ghash_clmulni_intel tg3 wdat_w---truncated--- |  | CVSS:3.1/AV:L/AC:L/PR:L/UI:N/S:U/C:N/I:N/A:H | https://nvd.nist.gov/vuln/detail/CVE-2021-47552 | https://emea.finitestate.io/projects/5518255806845340306/versions/8350195272324183931/findings?findingId=7646495790872562797 | [Implementation] For any pointers that could have been modified or provided from a function that can return NULL, check the pointer for NULL before use. When working with a multithreaded or otherwise asynchronous environment, ensure that proper locking APIs are used to lock before the check, and unlock when it has finished [REF-1484]. ¦ [Requirements] Select a programming language that is not susceptible to these issues. ¦ [Implementation] Check the results of all functions that return a value and verify that the value is non-null before acting upon it. ¦ [Architecture and Design] Identify all variables and data stores that receive information from external sources, and apply input validation to make sure that they are only initialized to expected values. ¦ [Implementation] Explicitly initialize all variables and other data stores, either during declaration or just before the first usage.
CVE-2024-56670 | medium | drivers/usb/gadget/function/u_serial.c | composite_disconnect; gadget_unbind_driver; gs_open; gs_start_io; gs_start_rx; gserial_disconnect; usb_ep_queue | USB | 5.5 |  | IOT Goat SAST | 1 |  |  | Linux | 4.9.152 |  | INCONCLUSIVE | 2025-07-02T12:12:44Z | 0 | 0 | CWE-476 | In the Linux kernel, the following vulnerability has been resolved:usb: gadget: u_serial: Fix the issue that gs_start_io crashed due to accessing null pointerConsidering that in some extreme cases,when u_serial driver is accessed by multiple threads,Thread A is executing the open operation and calling the gs_open,Thread B is executing the disconnect operation and calling thegserial_disconnect function,The port->port_usb pointer will be set to NULL.E.g. Thread A Thread B gs_open() gadget_unbind_driver() gs_start_io() composite_disconnect() gs_start_rx() gserial_disconnect() ... ... spin_unlock(&port->port_lock) status = usb_ep_queue() spin_lock(&port->port_lock) spin_lock(&port->port_lock) port->port_usb = NULL gs_free_requests(port->port_usb->in) spin_unlock(&port->port_lock) CrashThis causes thread A to access a null pointer (port->port_usb is null)when calling the gs_free_requests function, causing a crash.If port_usb is NULL, the release request will be skipped as itwill be done by gserial_disconnect.So add a null pointer check to gs_start_io before attemptingto access the value of the pointer port->port_usb.Call trace: gs_start_io+0x164/0x25c gs_open+0x108/0x13c tty_open+0x314/0x638 chrdev_open+0x1b8/0x258 do_dentry_open+0x2c4/0x700 vfs_open+0x2c/0x3c path_openat+0xa64/0xc60 do_filp_open+0xb8/0x164 do_sys_openat2+0x84/0xf0 __arm64_sys_openat+0x70/0x9c invoke_syscall+0x58/0x114 el0_svc_common+0x80/0xe0 do_el0_svc+0x1c/0x28 el0_svc+0x38/0x68 |  | CVSS:3.1/AV:L/AC:L/PR:L/UI:N/S:U/C:N/I:N/A:H | https://nvd.nist.gov/vuln/detail/CVE-2024-56670 | https://emea.finitestate.io/projects/5518255806845340306/versions/8350195272324183931/findings?findingId=7652493068103004774 | [Implementation] For any pointers that could have been modified or provided from a function that can return NULL, check the pointer for NULL before use. When working with a multithreaded or otherwise asynchronous environment, ensure that proper locking APIs are used to lock before the check, and unlock when it has finished [REF-1484]. ¦ [Requirements] Select a programming language that is not susceptible to these issues. ¦ [Implementation] Check the results of all functions that return a value and verify that the value is non-null before acting upon it. ¦ [Architecture and Design] Identify all variables and data stores that receive information from external sources, and apply input validation to make sure that they are only initialized to expected values. ¦ [Implementation] Explicitly initialize all variables and other data stores, either during declaration or just before the first usage.
CVE-2022-0487 | medium | drivers/memstick/host/rtsx_usb_ms.c |  | Kernel Driver | 5.5 |  | IOT Goat SAST | 1 |  |  | Linux | 4.9.152 |  | UNREACHABLE | 2025-07-02T12:12:44Z | 0 | 0 | CWE-416 | A use-after-free vulnerability was found in rtsx_usb_ms_drv_remove in drivers/memstick/host/rtsx_usb_ms.c in memstick in the Linux kernel. In this flaw, a local attacker with a user privilege may impact system Confidentiality. This flaw affects kernel versions prior to 5.14 rc1. | AV:L/AC:L/Au:N/C:P/I:N/A:N | CVSS:3.1/AV:L/AC:L/PR:L/UI:N/S:U/C:H/I:N/A:N | https://nvd.nist.gov/vuln/detail/CVE-2022-0487 | https://emea.finitestate.io/projects/5518255806845340306/versions/8350195272324183931/findings?findingId=7654512745050375518 | [Architecture and Design] Choose a language that provides automatic memory management. ¦ [Implementation] When freeing pointers, be sure to set them to NULL once they are freed. However, the utilization of multiple or complex data structures may lower the usefulness of this strategy.
CVE-2023-52486 | medium | drivers/gpu/drm/drm_plane.c | drm_closefb; drm_mode_page_flip_ioctl | GPU / DRM | 5.5 |  | IOT Goat SAST | 1 |  |  | Linux | 4.9.152 |  | INCONCLUSIVE | 2025-07-02T12:12:44Z | 0 | 0 | CWE-667 | In the Linux kernel, the following vulnerability has been resolved:drm: Don't unref the same fb many times by mistake due to deadlock handlingIf we get a deadlock after the fb lookup in drm_mode_page_flip_ioctl()we proceed to unref the fb and then retry the whole thing from the top.But we forget to reset the fb pointer back to NULL, and so if we thenget another error during the retry, before the fb lookup, we proceedthe unref the same fb again without having gotten another reference.The end result is that the fb will (eventually) end up being freedwhile it's still in use.Reset fb to NULL once we've unreffed it to avoid doing it againuntil we've done another fb lookup.This turned out to be pretty easy to hit on a DG2 when doing asyncflips (and CONFIG_DEBUG_WW_MUTEX_SLOWPATH=y). The first symptom Isaw that drm_closefb() simply got stuck in a busy loop while walkingthe framebuffer list. Fortunately I was able to convince it to oopsinstead, and from there it was easier to track down the culprit. |  | CVSS:3.1/AV:L/AC:L/PR:L/UI:N/S:U/C:N/I:N/A:H | https://nvd.nist.gov/vuln/detail/CVE-2023-52486 | https://emea.finitestate.io/projects/5518255806845340306/versions/8350195272324183931/findings?findingId=7671653583184745167 | [Implementation] Use industry standard APIs to implement locking mechanism.
CVE-2022-41218 | medium | drivers/media/dvb-core/dmxdev.c |  | Media Driver | 5.5 |  | IOT Goat SAST | 1 |  |  | Linux | 4.9.152 |  | UNREACHABLE | 2025-07-02T12:12:44Z | 1 | 0 | CWE-416 | In drivers/media/dvb-core/dmxdev.c in the Linux kernel through 5.19.10, there is a use-after-free caused by refcount races, affecting dvb_demux_open and dvb_dmxdev_release. |  | CVSS:3.1/AV:L/AC:L/PR:L/UI:N/S:U/C:N/I:N/A:H | https://nvd.nist.gov/vuln/detail/CVE-2022-41218 | https://emea.finitestate.io/projects/5518255806845340306/versions/8350195272324183931/findings?findingId=7672991106811912744 | [Architecture and Design] Choose a language that provides automatic memory management. ¦ [Implementation] When freeing pointers, be sure to set them to NULL once they are freed. However, the utilization of multiple or complex data structures may lower the usefulness of this strategy.
CVE-2024-41095 | medium | drivers/gpu/drm/nouveau/dispnv04/tvnv17.c | drm_mode_duplicate; nv17_tv_get_ld_modes | GPU / DRM | 5.5 |  | IOT Goat SAST | 1 |  |  | Linux | 4.9.152 |  | INCONCLUSIVE | 2025-07-02T12:12:44Z | 0 | 0 | CWE-476 | In the Linux kernel, the following vulnerability has been resolved:drm/nouveau/dispnv04: fix null pointer dereference in nv17_tv_get_ld_modesIn nv17_tv_get_ld_modes(), the return value of drm_mode_duplicate() isassigned to mode, which will lead to a possible NULL pointer dereferenceon failure of drm_mode_duplicate(). Add a check to avoid npd. |  | CVSS:3.1/AV:L/AC:L/PR:L/UI:N/S:U/C:N/I:N/A:H | https://nvd.nist.gov/vuln/detail/CVE-2024-41095 | https://emea.finitestate.io/projects/5518255806845340306/versions/8350195272324183931/findings?findingId=7676644270119502281 | [Implementation] For any pointers that could have been modified or provided from a function that can return NULL, check the pointer for NULL before use. When working with a multithreaded or otherwise asynchronous environment, ensure that proper locking APIs are used to lock before the check, and unlock when it has finished [REF-1484]. ¦ [Requirements] Select a programming language that is not susceptible to these issues. ¦ [Implementation] Check the results of all functions that return a value and verify that the value is non-null before acting upon it. ¦ [Architecture and Design] Identify all variables and data stores that receive information from external sources, and apply input validation to make sure that they are only initialized to expected values. ¦ [Implementation] Explicitly initialize all variables and other data stores, either during declaration or just before the first usage.
CVE-2024-35933 | medium | drivers/bluetooth/btintel.c | hci_cmd_sync_complete | Bluetooth | 5.5 |  | IOT Goat SAST | 1 |  |  | Linux | 4.9.152 |  | INCONCLUSIVE | 2025-07-02T12:12:44Z | 0 | 0 | CWE-476 | In the Linux kernel, the following vulnerability has been resolved:Bluetooth: btintel: Fix null ptr deref in btintel_read_versionIf hci_cmd_sync_complete() is triggered and skb is NULL, thenhdev->req_skb is NULL, which will cause this issue. |  | CVSS:3.1/AV:L/AC:L/PR:L/UI:N/S:U/C:N/I:N/A:H | https://nvd.nist.gov/vuln/detail/CVE-2024-35933 | https://emea.finitestate.io/projects/5518255806845340306/versions/8350195272324183931/findings?findingId=7692563976614614846 | [Implementation] For any pointers that could have been modified or provided from a function that can return NULL, check the pointer for NULL before use. When working with a multithreaded or otherwise asynchronous environment, ensure that proper locking APIs are used to lock before the check, and unlock when it has finished [REF-1484]. ¦ [Requirements] Select a programming language that is not susceptible to these issues. ¦ [Implementation] Check the results of all functions that return a value and verify that the value is non-null before acting upon it. ¦ [Architecture and Design] Identify all variables and data stores that receive information from external sources, and apply input validation to make sure that they are only initialized to expected values. ¦ [Implementation] Explicitly initialize all variables and other data stores, either during declaration or just before the first usage.
CVE-2021-47169 | medium | lib/dump_stack.c; kernel/locking/lockdep.c; include/linux/spinlock_api_smp.h; kernel/locking/spinlock.c; include/linux/spinlock.h; drivers/tty/serial/rp2.c; kernel/irq/handle.c; kernel/irq/chip.c; include/linux/irqdesc.h; arch/x86/kernel/irq_64.c; arch/x86/kernel/irq.c; arch/x86/entry/entry_64.S; arch/x86/include/asm/irqflags.h; arch/x86/include/asm/paravirt.h; arch/x86/kernel/process.c; kernel/sched/idle.c; arch/x86/kernel/smpboot.c; arch/x86/kernel/head_64.S; arch/x86/include/asm/io.h |  | Kernel Lib | 5.5 |  | IOT Goat SAST | 1 |  |  | Linux | 4.9.152 |  | INCONCLUSIVE | 2025-07-02T12:12:44Z | 0 | 0 | CWE-476 | In the Linux kernel, the following vulnerability has been resolved:serial: rp2: use 'request_firmware' instead of 'request_firmware_nowait'In 'rp2_probe', the driver registers 'rp2_uart_interrupt' then calls'rp2_fw_cb' through 'request_firmware_nowait'. In 'rp2_fw_cb', if thefirmware don't exists, function just return without initializing portsof 'rp2_card'. But now the interrupt handler function has beenregistered, and when an interrupt comes, 'rp2_uart_interrupt' may accessthose ports then causing NULL pointer dereference or other bugs.Because the driver does some initialization work in 'rp2_fw_cb', inorder to make the driver ready to handle interrupts, 'request_firmware'should be used instead of asynchronous 'request_firmware_nowait'.This report reveals it:INFO: trying to register non-static key.the code is fine but needs lockdep annotation.turning off the locking correctness validator.CPU: 2 PID: 0 Comm: swapper/2 Not tainted 4.19.177-gdba4159c14ef-dirty #45Hardware name: QEMU Standard PC (Q35 + ICH9, 2009), BIOS rel-1.12.0-59-gc9ba5276e321-prebuilt.qemu.org 04/01/2014Call Trace: <IRQ> __dump_stack lib/dump_stack.c:77 [inline] dump_stack+0xec/0x156 lib/dump_stack.c:118 assign_lock_key kernel/locking/lockdep.c:727 [inline] register_lock_class+0x14e5/0x1ba0 kernel/locking/lockdep.c:753 __lock_acquire+0x187/0x3750 kernel/locking/lockdep.c:3303 lock_acquire+0x124/0x340 kernel/locking/lockdep.c:3907 __raw_spin_lock include/linux/spinlock_api_smp.h:142 [inline] _raw_spin_lock+0x32/0x50 kernel/locking/spinlock.c:144 spin_lock include/linux/spinlock.h:329 [inline] rp2_ch_interrupt drivers/tty/serial/rp2.c:466 [inline] rp2_asic_interrupt.isra.9+0x15d/0x990 drivers/tty/serial/rp2.c:493 rp2_uart_interrupt+0x49/0xe0 drivers/tty/serial/rp2.c:504 __handle_irq_event_percpu+0xfb/0x770 kernel/irq/handle.c:149 handle_irq_event_percpu+0x79/0x150 kernel/irq/handle.c:189 handle_irq_event+0xac/0x140 kernel/irq/handle.c:206 handle_fasteoi_irq+0x232/0x5c0 kernel/irq/chip.c:725 generic_handle_irq_desc include/linux/irqdesc.h:155 [inline] handle_irq+0x230/0x3a0 arch/x86/kernel/irq_64.c:87 do_IRQ+0xa7/0x1e0 arch/x86/kernel/irq.c:247 common_interrupt+0xf/0xf arch/x86/entry/entry_64.S:670 </IRQ>RIP: 0010:native_safe_halt+0x28/0x30 arch/x86/include/asm/irqflags.h:61Code: 00 00 55 be 04 00 00 00 48 c7 c7 00 c2 2f 8c 48 89 e5 e8 fb 31 e7 f88b 05 75 af 8d 03 85 c0 7e 07 0f 00 2d 8a 61 65 00 fb f4 <5d> c3 90 90 9090 90 90 0f 1f 44 00 00 55 48 89 e5 41 57 41 56 41RSP: 0018:ffff88806b71fcc8 EFLAGS: 00000246 ORIG_RAX: ffffffffffffffdeRAX: 0000000000000000 RBX: ffffffff8bde7e48 RCX: ffffffff88a21285RDX: 0000000000000000 RSI: 0000000000000004 RDI: ffffffff8c2fc200RBP: ffff88806b71fcc8 R08: fffffbfff185f840 R09: fffffbfff185f840R10: 0000000000000001 R11: fffffbfff185f840 R12: 0000000000000002R13: ffffffff8bea18a0 R14: 0000000000000000 R15: 0000000000000000 arch_safe_halt arch/x86/include/asm/paravirt.h:94 [inline] default_idle+0x6f/0x360 arch/x86/kernel/process.c:557 arch_cpu_idle+0xf/0x20 arch/x86/kernel/process.c:548 default_idle_call+0x3b/0x60 kernel/sched/idle.c:93 cpuidle_idle_call kernel/sched/idle.c:153 [inline] do_idle+0x2ab/0x3c0 kernel/sched/idle.c:263 cpu_startup_entry+0xcb/0xe0 kernel/sched/idle.c:369 start_secondary+0x3b8/0x4e0 arch/x86/kernel/smpboot.c:271 secondary_startup_64+0xa4/0xb0 arch/x86/kernel/head_64.S:243BUG: unable to handle kernel NULL pointer dereference at 0000000000000010PGD 8000000056d27067 P4D 8000000056d27067 PUD 56d28067 PMD 0Oops: 0000 [#1] PREEMPT SMP KASAN PTICPU: 2 PID: 0 Comm: swapper/2 Not tainted 4.19.177-gdba4159c14ef-dirty #45Hardware name: QEMU Standard PC (Q35 + ICH9, 2009), BIOS rel-1.12.0-59-gc9ba5276e321-prebuilt.qemu.org 04/01/2014RIP: 0010:readl arch/x86/include/asm/io.h:59 [inline]RIP: 0010:rp2_ch_interrupt drivers/tty/serial/rp2.c:472 [inline]RIP: 0010:rp2_asic_interrupt.isra.9+0x181/0x990 drivers/tty/serial/rp2.c:493Co---truncated--- |  | CVSS:3.1/AV:L/AC:L/PR:L/UI:N/S:U/C:N/I:N/A:H | https://nvd.nist.gov/vuln/detail/CVE-2021-47169 | https://emea.finitestate.io/projects/5518255806845340306/versions/8350195272324183931/findings?findingId=7704373694487547158 | [Implementation] For any pointers that could have been modified or provided from a function that can return NULL, check the pointer for NULL before use. When working with a multithreaded or otherwise asynchronous environment, ensure that proper locking APIs are used to lock before the check, and unlock when it has finished [REF-1484]. ¦ [Requirements] Select a programming language that is not susceptible to these issues. ¦ [Implementation] Check the results of all functions that return a value and verify that the value is non-null before acting upon it. ¦ [Architecture and Design] Identify all variables and data stores that receive information from external sources, and apply input validation to make sure that they are only initialized to expected values. ¦ [Implementation] Explicitly initialize all variables and other data stores, either during declaration or just before the first usage.
CVE-2022-49657 | medium | drivers/net/usb/usbnet.c | caseusbnet_write_cmd_async | USB | 5.5 |  | IOT Goat SAST | 1 |  |  | Linux | 4.9.152 |  | INCONCLUSIVE | 2025-07-02T12:12:44Z | 0 | 0 | CWE-401 | In the Linux kernel, the following vulnerability has been resolved:usbnet: fix memory leak in error caseusbnet_write_cmd_async() mixed up which buffersneed to be freed in which error case.v2: add Fixes tagv3: fix uninitialized buf pointer |  | CVSS:3.1/AV:L/AC:L/PR:L/UI:N/S:U/C:N/I:N/A:H | https://nvd.nist.gov/vuln/detail/CVE-2022-49657 | https://emea.finitestate.io/projects/5518255806845340306/versions/8350195272324183931/findings?findingId=7713202466593103914 | [Implementation] Choose a language or tool that provides automatic memory management, or makes manual memory management less error-prone. For example, glibc in Linux provides protection against free of invalid pointers. When using Xcode to target OS X or iOS, enable automatic reference counting (ARC) [REF-391]. To help correctly and consistently manage memory when programming in C++, consider using a smart pointer class such as std::auto_ptr (defined by ISO/IEC ISO/IEC 14882:2003), std::shared_ptr and std::unique_ptr (specified by an upcoming revision of the C++ standard, informally referred to as C++ 1x), or equivalent solutions such as Boost. ¦ [Architecture and Design] Use an abstraction library to abstract away risky APIs. Not a complete solution. ¦ [Architecture and Design] The Boehm-Demers-Weiser Garbage Collector or valgrind can be used to detect leaks in code.
CVE-2017-17975 | medium | drivers/media/usb/usbtv/usbtv-core.c |  | Media / USB | 5.5 |  | IOT Goat SAST | 1 |  |  | Linux | 4.9.152 |  | INCONCLUSIVE | 2025-07-02T12:12:44Z | 0 | 0 | CWE-416 | Use-after-free in the usbtv_probe function in drivers/media/usb/usbtv/usbtv-core.c in the Linux kernel through 4.14.10 allows attackers to cause a denial of service (system crash) or possibly have unspecified other impact by triggering failure of audio registration, because a kfree of the usbtv data structure occurs during a usbtv_video_free call, but the usbtv_video_fail label's code attempts to both access and free this data structure. | AV:L/AC:L/Au:N/C:N/I:N/A:C | CVSS:3.0/AV:L/AC:L/PR:L/UI:N/S:U/C:N/I:N/A:H | https://nvd.nist.gov/vuln/detail/CVE-2017-17975 | https://emea.finitestate.io/projects/5518255806845340306/versions/8350195272324183931/findings?findingId=7713270623768543937 | [Architecture and Design] Choose a language that provides automatic memory management. ¦ [Implementation] When freeing pointers, be sure to set them to NULL once they are freed. However, the utilization of multiple or complex data structures may lower the usefulness of this strategy.
CVE-2022-39190 | medium | net/netfilter/nf_tables_api.c |  | Networking / Netfilter | 5.5 |  | IOT Goat SAST | 1 |  |  | Linux | 4.9.152 |  | UNREACHABLE | 2025-07-02T12:12:44Z | 0 | 0 | CWE-0 | An issue was discovered in net/netfilter/nf_tables_api.c in the Linux kernel before 5.19.6. A denial of service can occur upon binding to an already bound chain. |  | CVSS:3.1/AV:L/AC:L/PR:L/UI:N/S:U/C:N/I:N/A:H | https://nvd.nist.gov/vuln/detail/CVE-2022-39190 | https://emea.finitestate.io/projects/5518255806845340306/versions/8350195272324183931/findings?findingId=7714889185441250015 | [Architecture and Design] Implement rate limiting, resource quotas, and input size validation. Add timeouts for all blocking operations. Isolate critical services from untrusted input paths. Applies to: denial of service.
CVE-2019-19922 | medium | kernel/sched/fair.c |  | Kernel Core | 5.5 |  | IOT Goat SAST | 1 |  |  | Linux | 4.9.152 |  | UNREACHABLE | 2025-07-02T12:12:44Z | 1 | 0 | CWE-400 | kernel/sched/fair.c in the Linux kernel before 5.3.9, when cpu.cfs_quota_us is used (e.g., with Kubernetes), allows attackers to cause a denial of service against non-cpu-bound applications by generating a workload that triggers unwanted slice expiration, aka CID-de53fd7aedb1. (In other words, although this slice expiration would typically be seen with benign workloads, it is possible that an attacker could calculate how many stray requests are required to force an entire Kubernetes cluster into a low-performance state caused by slice expiration, and ensure that a DDoS attack sent that number of stray requests. An attack does not affect the stability of the kernel; it only causes mismanagement of application execution.) | AV:L/AC:L/Au:N/C:N/I:N/A:P | CVSS:3.1/AV:L/AC:L/PR:L/UI:N/S:U/C:N/I:N/A:H | https://nvd.nist.gov/vuln/detail/CVE-2019-19922 | https://emea.finitestate.io/projects/5518255806845340306/versions/8350195272324183931/findings?findingId=7742570594272145377 | [Architecture and Design] Design throttling mechanisms into the system architecture. The best protection is to limit the amount of resources that an unauthorized user can cause to be expended. A strong authentication and access control model will help prevent such attacks from occurring in the first place. The login application should be protected against DoS attacks as much as possible. Limiting the database access, perhaps by caching result sets, can help minimize the resources expended. To further limit the potential for a DoS attack, consider tracking the rate of requests received from users and blocking requests that exceed a defined rate threshold. ¦ [Architecture and Design] Mitigation of resource exhaustion attacks requires that the target system either: recognizes the attack and denies that user further access for a given amount of time, or uniformly throttles all requests in order to make it more difficult to consume resources more quickly than they can again be freed. The first of these solutions is an issue in itself though, since it may allow attackers to prevent the use of the system by a particular valid user. If the attacker impersonates the valid user, they may be able to prevent the user from accessing the server in question. The second solution is simply difficult to effectively institute -- and even when properly done, it does not provide a full solution. It simply makes the attack require more resources on the part of the attacker. ¦ [Architecture and Design] Ensure that protocols have specific limits of scale placed on them. ¦ [Implementation] Ensure that all failures in resource allocation place the system into a safe posture.
CVE-2021-45402 | medium | kernel/bpf/verifier.c | check_alu_op | Kernel Core | 5.5 |  | IOT Goat SAST | 1 |  |  | Linux | 4.9.152 |  | UNREACHABLE | 2025-07-02T12:12:44Z | 1 | 0 | CWE-668 | The check_alu_op() function in kernel/bpf/verifier.c in the Linux kernel through v5.16-rc5 did not properly update bounds while handling the mov32 instruction, which allows local users to obtain potentially sensitive address information, aka a "pointer leak." | AV:L/AC:L/Au:N/C:P/I:N/A:N | CVSS:3.1/AV:L/AC:L/PR:L/UI:N/S:U/C:H/I:N/A:N | https://nvd.nist.gov/vuln/detail/CVE-2021-45402 | https://emea.finitestate.io/projects/5518255806845340306/versions/8350195272324183931/findings?findingId=7754027017498415378 | [Architecture and Design] Apply the principle of least privilege. Restrict resource access to only the components that require it. Use access control lists and capability-based security.
CVE-2022-48826 | medium | drivers/gpu/drm/vc4/vc4_dsi.c |  | GPU / DRM | 5.5 |  | IOT Goat SAST | 1 |  |  | Linux | 4.9.152 |  | INCONCLUSIVE | 2025-07-02T12:12:44Z | 0 | 0 | CWE-667 | In the Linux kernel, the following vulnerability has been resolved:drm/vc4: Fix deadlock on DSI device attach errorDSI device attach to DSI host will be done with host device's lockheld.Un-registering host in "device attach" error path (ex: probe retry)will result in deadlock with below call trace and non operationalDSI display.Startup Call trace:[ 35.043036] rt_mutex_slowlock.constprop.21+0x184/0x1b8[ 35.043048] mutex_lock_nested+0x7c/0xc8[ 35.043060] device_del+0x4c/0x3e8[ 35.043075] device_unregister+0x20/0x40[ 35.043082] mipi_dsi_remove_device_fn+0x18/0x28[ 35.043093] device_for_each_child+0x68/0xb0[ 35.043105] mipi_dsi_host_unregister+0x40/0x90[ 35.043115] vc4_dsi_host_attach+0xf0/0x120 [vc4][ 35.043199] mipi_dsi_attach+0x30/0x48[ 35.043209] tc358762_probe+0x128/0x164 [tc358762][ 35.043225] mipi_dsi_drv_probe+0x28/0x38[ 35.043234] really_probe+0xc0/0x318[ 35.043244] __driver_probe_device+0x80/0xe8[ 35.043254] driver_probe_device+0xb8/0x118[ 35.043263] __device_attach_driver+0x98/0xe8[ 35.043273] bus_for_each_drv+0x84/0xd8[ 35.043281] __device_attach+0xf0/0x150[ 35.043290] device_initial_probe+0x1c/0x28[ 35.043300] bus_probe_device+0xa4/0xb0[ 35.043308] deferred_probe_work_func+0xa0/0xe0[ 35.043318] process_one_work+0x254/0x700[ 35.043330] worker_thread+0x4c/0x448[ 35.043339] kthread+0x19c/0x1a8[ 35.043348] ret_from_fork+0x10/0x20Shutdown Call trace:[ 365.565417] Call trace:[ 365.565423] __switch_to+0x148/0x200[ 365.565452] __schedule+0x340/0x9c8[ 365.565467] schedule+0x48/0x110[ 365.565479] schedule_timeout+0x3b0/0x448[ 365.565496] wait_for_completion+0xac/0x138[ 365.565509] __flush_work+0x218/0x4e0[ 365.565523] flush_work+0x1c/0x28[ 365.565536] wait_for_device_probe+0x68/0x158[ 365.565550] device_shutdown+0x24/0x348[ 365.565561] kernel_restart_prepare+0x40/0x50[ 365.565578] kernel_restart+0x20/0x70[ 365.565591] __do_sys_reboot+0x10c/0x220[ 365.565605] __arm64_sys_reboot+0x2c/0x38[ 365.565619] invoke_syscall+0x4c/0x110[ 365.565634] el0_svc_common.constprop.3+0xfc/0x120[ 365.565648] do_el0_svc+0x2c/0x90[ 365.565661] el0_svc+0x4c/0xf0[ 365.565671] el0t_64_sync_handler+0x90/0xb8[ 365.565682] el0t_64_sync+0x180/0x184 |  | CVSS:3.1/AV:L/AC:L/PR:L/UI:N/S:U/C:N/I:N/A:H | https://nvd.nist.gov/vuln/detail/CVE-2022-48826 | https://emea.finitestate.io/projects/5518255806845340306/versions/8350195272324183931/findings?findingId=7767061703302685295 | [Implementation] Use industry standard APIs to implement locking mechanism.
CVE-2022-3108 | medium | drivers/gpu/drm/amd/amdkfd/kfd_crat.c |  | GPU / AMD Display | 5.5 |  | IOT Goat SAST | 1 |  |  | Linux | 4.9.152 |  | UNREACHABLE | 2025-07-02T12:12:44Z | 0 | 0 | CWE-252 | An issue was discovered in the Linux kernel through 5.16-rc6. kfd_parse_subtype_iolink in drivers/gpu/drm/amd/amdkfd/kfd_crat.c lacks check of the return value of kmemdup(). |  | CVSS:3.1/AV:L/AC:L/PR:L/UI:N/S:U/C:N/I:N/A:H | https://nvd.nist.gov/vuln/detail/CVE-2022-3108 | https://emea.finitestate.io/projects/5518255806845340306/versions/8350195272324183931/findings?findingId=7771447638692752482 | [Implementation] Check the results of all functions that return a value and verify that the value is expected. ¦ [Implementation] For any pointers that could have been modified or provided from a function that can return NULL, check the pointer for NULL before use. When working with a multithreaded or otherwise asynchronous environment, ensure that proper locking APIs are used to lock before the check, and unlock when it has finished [REF-1484]. ¦ [Implementation] Ensure that you account for all possible return values from the function. ¦ [Implementation] When designing a function, make sure you return a value or throw an exception in case of an error.
CVE-2022-4543 | medium |  |  |  | 5.5 |  | IOT Goat SAST | 1 |  |  | Linux | 4.9.152 |  | INCONCLUSIVE | 2025-07-02T12:12:44Z | 1 | 0 | CWE-203 | A flaw named "EntryBleed" was found in the Linux Kernel Page Table Isolation (KPTI). This issue could allow a local attacker to leak KASLR base via prefetch side-channels based on TLB timing for Intel systems. |  | CVSS:3.1/AV:L/AC:L/PR:L/UI:N/S:U/C:H/I:N/A:N | https://nvd.nist.gov/vuln/detail/CVE-2022-4543 | https://emea.finitestate.io/projects/5518255806845340306/versions/8350195272324183931/findings?findingId=7772273371810087134 | [Architecture and Design] Compartmentalize the system to have "safe" areas where trust boundaries can be unambiguously drawn. Do not allow sensitive data to go outside of the trust boundary and always be careful when interfacing with a compartment outside of the safe area. Ensure that appropriate compartmentalization is built into the system design, and the compartmentalization allows for and reinforces privilege separation functionality. Architects and designers should rely on the principle of least privilege to decide the appropriate time to use privileges and the time to drop privileges. ¦ [Implementation] Ensure that error messages only contain minimal details that are useful to the intended audience and no one else. The messages need to strike the balance between being too cryptic (which can confuse users) or being too detailed (which may reveal more than intended). The messages should not reveal the methods that were used to determine the error. Attackers can use detailed information to refine or optimize their original attack, thereby increasing their chances of success. If errors must be captured in some detail, record them in log messages, but consider what could occur if the log messages can be viewed by attackers. Highly sensitive information such as passwords should never be saved to log files. Avoid inconsistent messaging that might accidentally tip off an attacker about internal state, such as whether a user account exists or not.
CVE-2024-42079 | medium | fs/gfs2/log.c; fs/gfs2/super.c | gfs2_jindex_free; gfs2_log_flush | Filesystem | 5.5 |  | IOT Goat SAST | 1 |  |  | Linux | 4.9.152 |  | INCONCLUSIVE | 2025-07-02T12:12:44Z | 0 | 0 | CWE-476 | In the Linux kernel, the following vulnerability has been resolved:gfs2: Fix NULL pointer dereference in gfs2_log_flushIn gfs2_jindex_free(), set sdp->sd_jdesc to NULL under the log flushlock to provide exclusion against gfs2_log_flush().In gfs2_log_flush(), check if sdp->sd_jdesc is non-NULL beforedereferencing it. Otherwise, we could run into a NULL pointerdereference when outstanding glock work races with an unmount(glock_work_func -> run_queue -> do_xmote -> inode_go_sync ->gfs2_log_flush). |  | CVSS:3.1/AV:L/AC:L/PR:L/UI:N/S:U/C:N/I:N/A:H | https://nvd.nist.gov/vuln/detail/CVE-2024-42079 | https://emea.finitestate.io/projects/5518255806845340306/versions/8350195272324183931/findings?findingId=7780029610988187531 | [Implementation] For any pointers that could have been modified or provided from a function that can return NULL, check the pointer for NULL before use. When working with a multithreaded or otherwise asynchronous environment, ensure that proper locking APIs are used to lock before the check, and unlock when it has finished [REF-1484]. ¦ [Requirements] Select a programming language that is not susceptible to these issues. ¦ [Implementation] Check the results of all functions that return a value and verify that the value is non-null before acting upon it. ¦ [Architecture and Design] Identify all variables and data stores that receive information from external sources, and apply input validation to make sure that they are only initialized to expected values. ¦ [Implementation] Explicitly initialize all variables and other data stores, either during declaration or just before the first usage.
CVE-2022-48809 | medium | include/net/dst_metadata.h |  |  | 5.5 |  | IOT Goat SAST | 1 |  |  | Linux | 4.9.152 |  | INCONCLUSIVE | 2025-07-02T12:12:44Z | 0 | 0 | CWE-401 | In the Linux kernel, the following vulnerability has been resolved:net: fix a memleak when uncloning an skb dst and its metadataWhen uncloning an skb dst and its associated metadata, a newdst+metadata is allocated and later replaces the old one in the skb.This is helpful to have a non-shared dst+metadata attached to a specificskb.The issue is the uncloned dst+metadata is initialized with a refcount of1, which is increased to 2 before attaching it to the skb. Whentun_dst_unclone returns, the dst+metadata is only referenced from asingle place (the skb) while its refcount is 2. Its refcount will neverdrop to 0 (when the skb is consumed), leading to a memory leak.Fix this by removing the call to dst_hold in tun_dst_unclone, as thedst+metadata refcount is already 1. |  | CVSS:3.1/AV:L/AC:L/PR:L/UI:N/S:U/C:N/I:N/A:H | https://nvd.nist.gov/vuln/detail/CVE-2022-48809 | https://emea.finitestate.io/projects/5518255806845340306/versions/8350195272324183931/findings?findingId=7783619644930235420 | [Implementation] Choose a language or tool that provides automatic memory management, or makes manual memory management less error-prone. For example, glibc in Linux provides protection against free of invalid pointers. When using Xcode to target OS X or iOS, enable automatic reference counting (ARC) [REF-391]. To help correctly and consistently manage memory when programming in C++, consider using a smart pointer class such as std::auto_ptr (defined by ISO/IEC ISO/IEC 14882:2003), std::shared_ptr and std::unique_ptr (specified by an upcoming revision of the C++ standard, informally referred to as C++ 1x), or equivalent solutions such as Boost. ¦ [Architecture and Design] Use an abstraction library to abstract away risky APIs. Not a complete solution. ¦ [Architecture and Design] The Boehm-Demers-Weiser Garbage Collector or valgrind can be used to detect leaks in code.
CVE-2025-22007 | medium | net/bluetooth/6lowpan.c | chan_alloc_skb_cb | Bluetooth | 5.5 |  | IOT Goat SAST | 1 |  |  | Linux | 4.9.152 |  | INCONCLUSIVE | 2025-07-02T12:12:44Z | 0 | 0 | CWE-476 | In the Linux kernel, the following vulnerability has been resolved:Bluetooth: Fix error code in chan_alloc_skb_cb()The chan_alloc_skb_cb() function is supposed to return error pointers onerror. Returning NULL will lead to a NULL dereference. |  | CVSS:3.1/AV:L/AC:L/PR:L/UI:N/S:U/C:N/I:N/A:H | https://nvd.nist.gov/vuln/detail/CVE-2025-22007 | https://emea.finitestate.io/projects/5518255806845340306/versions/8350195272324183931/findings?findingId=7788144168799661991 | [Implementation] For any pointers that could have been modified or provided from a function that can return NULL, check the pointer for NULL before use. When working with a multithreaded or otherwise asynchronous environment, ensure that proper locking APIs are used to lock before the check, and unlock when it has finished [REF-1484]. ¦ [Requirements] Select a programming language that is not susceptible to these issues. ¦ [Implementation] Check the results of all functions that return a value and verify that the value is non-null before acting upon it. ¦ [Architecture and Design] Identify all variables and data stores that receive information from external sources, and apply input validation to make sure that they are only initialized to expected values. ¦ [Implementation] Explicitly initialize all variables and other data stores, either during declaration or just before the first usage.
CVE-2018-12896 | medium | kernel/time/posix-timers.c | timer_getoverrun | Kernel Core | 5.5 |  | IOT Goat SAST | 1 |  |  | Linux | 4.9.152 |  | UNREACHABLE | 2025-07-02T12:12:44Z | 1 | 0 | CWE-190 | An issue was discovered in the Linux kernel through 4.17.3. An Integer Overflow in kernel/time/posix-timers.c in the POSIX timer code is caused by the way the overrun accounting works. Depending on interval and expiry time values, the overrun can be larger than INT_MAX, but the accounting is int based. This basically makes the accounting values, which are visible to user space via timer_getoverrun(2) and siginfo::si_overrun, random. For example, a local user can cause a denial of service (signed integer overflow) via crafted mmap, futex, timer_create, and timer_settime system calls. | AV:L/AC:L/Au:N/C:N/I:N/A:P | CVSS:3.0/AV:L/AC:L/PR:L/UI:N/S:U/C:N/I:N/A:H | https://nvd.nist.gov/vuln/detail/CVE-2018-12896 | https://emea.finitestate.io/projects/5518255806845340306/versions/8350195272324183931/findings?findingId=7798859920956130919 | [Requirements] Ensure that all protocols are strictly defined, such that all out-of-bounds behavior can be identified simply, and require strict conformance to the protocol. ¦ [Requirements] Use a language that does not allow this weakness to occur or provides constructs that make this weakness easier to avoid. If possible, choose a language or compiler that performs automatic bounds checking. ¦ [Architecture and Design] Use a vetted library or framework that does not allow this weakness to occur or provides constructs that make this weakness easier to avoid [REF-1482]. Use libraries or frameworks that make it easier to handle numbers without unexpected consequences. Examples include safe integer handling packages such as SafeInt (C++) or IntegerLib (C or C++). [REF-106] ¦ [Implementation] Perform input validation on any numeric input by ensuring that it is within the expected range. Enforce that the input meets both the minimum and maximum requirements for the expected range. Use unsigned integers where possible. This makes it easier to perform validation for integer overflows. When signed integers are required, ensure that the range check includes minimum values as well as maximum values. ¦ [Implementation] Understand the programming language's underlying representation and how it interacts with numeric calculation (CWE-681). Pay close attention to byte size discrepancies, precision, signed/unsigned distinctions, truncation, conversion and casting between types, "not-a-number" calculations, and how the language handles numbers that are too large or too small for its underlying representation. [REF-7] Also be careful to account for 32-bit, 64-bit, and other potential differences that may affect the numeric representation. ¦ [Architecture and Design] For any security checks that are performed on the client side, ensure that these checks are duplicated on the server side, in order to avoid CWE-602. Attackers can bypass the client-side checks by modifying values after the checks have been performed, or by changing the client to remove the client-side checks entirely. Then, these modified values would be submitted to the server. ¦ [Implementation] Examine compiler warnings closely and eliminate problems with potential security implications, such as signed / unsigned mismatch in memory operations, or use of uninitialized variables. Even if the weakness is rarely exploitable, a single failure may lead to the compromise of the entire system.
CVE-2018-16862 | medium | mm/truncate.c |  | Memory Management | 5.5 |  | IOT Goat SAST | 1 |  |  | Linux | 4.9.152 |  | INCONCLUSIVE | 2025-07-02T12:12:44Z | 0 | 0 | CWE-200 | A security flaw was found in the Linux kernel in a way that the cleancache subsystem clears an inode after the final file truncation (removal). The new file created with the same inode may contain leftover pages from cleancache and the old file data instead of the new one. | AV:L/AC:L/Au:N/C:P/I:N/A:N | CVSS:3.0/AV:L/AC:H/PR:N/UI:R/S:U/C:H/I:L/A:N | https://nvd.nist.gov/vuln/detail/CVE-2018-16862 | https://emea.finitestate.io/projects/5518255806845340306/versions/8350195272324183931/findings?findingId=7798874231187602716 | [Architecture and Design] Compartmentalize the system to have "safe" areas where trust boundaries can be unambiguously drawn. Do not allow sensitive data to go outside of the trust boundary and always be careful when interfacing with a compartment outside of the safe area. Ensure that appropriate compartmentalization is built into the system design, and the compartmentalization allows for and reinforces privilege separation functionality. Architects and designers should rely on the principle of least privilege to decide the appropriate time to use privileges and the time to drop privileges.
CVE-2024-35940 | medium | fs/pstore/zone.c | psz_kmsg_readkasprintf | Filesystem | 5.5 |  | IOT Goat SAST | 1 |  |  | Linux | 4.9.152 |  | INCONCLUSIVE | 2025-07-02T12:12:44Z | 0 | 0 | CWE-476 | In the Linux kernel, the following vulnerability has been resolved:pstore/zone: Add a null pointer check to the psz_kmsg_readkasprintf() returns a pointer to dynamically allocated memorywhich can be NULL upon failure. Ensure the allocation was successfulby checking the pointer validity. |  | CVSS:3.1/AV:L/AC:L/PR:L/UI:N/S:U/C:N/I:N/A:H | https://nvd.nist.gov/vuln/detail/CVE-2024-35940 | https://emea.finitestate.io/projects/5518255806845340306/versions/8350195272324183931/findings?findingId=7803985355895434704 | [Implementation] For any pointers that could have been modified or provided from a function that can return NULL, check the pointer for NULL before use. When working with a multithreaded or otherwise asynchronous environment, ensure that proper locking APIs are used to lock before the check, and unlock when it has finished [REF-1484]. ¦ [Requirements] Select a programming language that is not susceptible to these issues. ¦ [Implementation] Check the results of all functions that return a value and verify that the value is non-null before acting upon it. ¦ [Architecture and Design] Identify all variables and data stores that receive information from external sources, and apply input validation to make sure that they are only initialized to expected values. ¦ [Implementation] Explicitly initialize all variables and other data stores, either during declaration or just before the first usage.
CVE-2024-27078 | medium | drivers/media/common/v4l2-tpg/v4l2-tpg-core.c |  | Media Driver | 5.5 |  | IOT Goat SAST | 1 |  |  | Linux | 4.9.152 |  | INCONCLUSIVE | 2025-07-02T12:12:44Z | 0 | 0 | CWE-401 | In the Linux kernel, the following vulnerability has been resolved:media: v4l2-tpg: fix some memleaks in tpg_allocIn tpg_alloc, resources should be deallocated in each and everyerror-handling paths, since they are allocated in for statements.Otherwise there would be memleaks because tpg_free is called only whentpg_alloc return 0. |  | CVSS:3.1/AV:L/AC:L/PR:L/UI:N/S:U/C:N/I:N/A:H | https://nvd.nist.gov/vuln/detail/CVE-2024-27078 | https://emea.finitestate.io/projects/5518255806845340306/versions/8350195272324183931/findings?findingId=7805854602939523424 | [Implementation] Choose a language or tool that provides automatic memory management, or makes manual memory management less error-prone. For example, glibc in Linux provides protection against free of invalid pointers. When using Xcode to target OS X or iOS, enable automatic reference counting (ARC) [REF-391]. To help correctly and consistently manage memory when programming in C++, consider using a smart pointer class such as std::auto_ptr (defined by ISO/IEC ISO/IEC 14882:2003), std::shared_ptr and std::unique_ptr (specified by an upcoming revision of the C++ standard, informally referred to as C++ 1x), or equivalent solutions such as Boost. ¦ [Architecture and Design] Use an abstraction library to abstract away risky APIs. Not a complete solution. ¦ [Architecture and Design] The Boehm-Demers-Weiser Garbage Collector or valgrind can be used to detect leaks in code.
CVE-2024-57872 | medium | drivers/ufs/host/ufshcd-pltfrm.c | ufshcd_pltfrm_remove; usingscsi_host_dev_release | SCSI | 5.5 |  | IOT Goat SAST | 1 |  |  | Linux | 4.9.152 |  | INCONCLUSIVE | 2025-07-02T12:12:44Z | 0 | 0 | CWE-401 | In the Linux kernel, the following vulnerability has been resolved:scsi: ufs: pltfrm: Dellocate HBA during ufshcd_pltfrm_remove()This will ensure that the scsi host is cleaned up properly usingscsi_host_dev_release(). Otherwise, it may lead to memory leaks. |  | CVSS:3.1/AV:L/AC:L/PR:L/UI:N/S:U/C:N/I:N/A:H | https://nvd.nist.gov/vuln/detail/CVE-2024-57872 | https://emea.finitestate.io/projects/5518255806845340306/versions/8350195272324183931/findings?findingId=7818210661973330641 | [Implementation] Choose a language or tool that provides automatic memory management, or makes manual memory management less error-prone. For example, glibc in Linux provides protection against free of invalid pointers. When using Xcode to target OS X or iOS, enable automatic reference counting (ARC) [REF-391]. To help correctly and consistently manage memory when programming in C++, consider using a smart pointer class such as std::auto_ptr (defined by ISO/IEC ISO/IEC 14882:2003), std::shared_ptr and std::unique_ptr (specified by an upcoming revision of the C++ standard, informally referred to as C++ 1x), or equivalent solutions such as Boost. ¦ [Architecture and Design] Use an abstraction library to abstract away risky APIs. Not a complete solution. ¦ [Architecture and Design] The Boehm-Demers-Weiser Garbage Collector or valgrind can be used to detect leaks in code.
CVE-2019-18885 | medium | fs/btrfs/volumes.c |  | Filesystem / Btrfs | 5.5 |  | IOT Goat SAST | 1 |  |  | Linux | 4.9.152 |  | UNREACHABLE | 2025-07-02T12:12:44Z | 1 | 0 | CWE-476 | fs/btrfs/volumes.c in the Linux kernel before 5.1 allows a btrfs_verify_dev_extents NULL pointer dereference via a crafted btrfs image because fs_devices->devices is mishandled within find_device, aka CID-09ba3bc9dd15. | AV:L/AC:L/Au:N/C:N/I:N/A:P | CVSS:3.1/AV:L/AC:L/PR:L/UI:N/S:U/C:N/I:N/A:H | https://nvd.nist.gov/vuln/detail/CVE-2019-18885 | https://emea.finitestate.io/projects/5518255806845340306/versions/8350195272324183931/findings?findingId=7821229638654484184 | [Implementation] For any pointers that could have been modified or provided from a function that can return NULL, check the pointer for NULL before use. When working with a multithreaded or otherwise asynchronous environment, ensure that proper locking APIs are used to lock before the check, and unlock when it has finished [REF-1484]. ¦ [Requirements] Select a programming language that is not susceptible to these issues. ¦ [Implementation] Check the results of all functions that return a value and verify that the value is non-null before acting upon it. ¦ [Architecture and Design] Identify all variables and data stores that receive information from external sources, and apply input validation to make sure that they are only initialized to expected values. ¦ [Implementation] Explicitly initialize all variables and other data stores, either during declaration or just before the first usage.
CVE-2019-12819 | medium | drivers/net/phy/mdio_bus.c | __mdiobus_register; put_device | Network Driver | 5.5 |  | IOT Goat SAST | 1 |  |  | Linux | 4.9.152 |  | UNREACHABLE | 2025-07-02T12:12:44Z | 0 | 0 | CWE-416 | An issue was discovered in the Linux kernel before 5.0. The function __mdiobus_register() in drivers/net/phy/mdio_bus.c calls put_device(), which will trigger a fixed_mdio_bus_init use-after-free. This will cause a denial of service. | AV:L/AC:L/Au:N/C:N/I:N/A:P | CVSS:3.0/AV:L/AC:L/PR:L/UI:N/S:U/C:N/I:N/A:H | https://nvd.nist.gov/vuln/detail/CVE-2019-12819 | https://emea.finitestate.io/projects/5518255806845340306/versions/8350195272324183931/findings?findingId=7821658455254416992 | [Architecture and Design] Choose a language that provides automatic memory management. ¦ [Implementation] When freeing pointers, be sure to set them to NULL once they are freed. However, the utilization of multiple or complex data structures may lower the usefulness of this strategy.
CVE-2024-38661 | medium | drivers/s390/crypto/ap_bus.c | modify_bitmap | Filesystem / NFS | 5.5 |  | IOT Goat SAST | 1 |  |  | Linux | 4.9.152 |  | INCONCLUSIVE | 2025-07-02T12:12:44Z | 0 | 0 | CWE-190 | In the Linux kernel, the following vulnerability has been resolved:s390/ap: Fix crash in AP internal function modify_bitmap()A system crash like this Failing address: 200000cb7df6f000 TEID: 200000cb7df6f403 Fault in home space mode while using kernel ASCE. AS:00000002d71bc007 R3:00000003fe5b8007 S:000000011a446000 P:000000015660c13d Oops: 0038 ilc:3 [#1] PREEMPT SMP Modules linked in: mlx5_ib ... CPU: 8 PID: 7556 Comm: bash Not tainted 6.9.0-rc7 #8 Hardware name: IBM 3931 A01 704 (LPAR) Krnl PSW : 0704e00180000000 0000014b75e7b606 (ap_parse_bitmap_str+0x10e/0x1f8) R:0 T:1 IO:1 EX:1 Key:0 M:1 W:0 P:0 AS:3 CC:2 PM:0 RI:0 EA:3 Krnl GPRS: 0000000000000001 ffffffffffffffc0 0000000000000001 00000048f96b75d3 000000cb00000100 ffffffffffffffff ffffffffffffffff 000000cb7df6fce0 000000cb7df6fce0 00000000ffffffff 000000000000002b 00000048ffffffff 000003ff9b2dbc80 200000cb7df6fcd8 0000014bffffffc0 000000cb7df6fbc8 Krnl Code: 0000014b75e7b5fc: a7840047 brc 8,0000014b75e7b68a 0000014b75e7b600: 18b2 lr %r11,%r2 #0000014b75e7b602: a7f4000a brc 15,0000014b75e7b616 >0000014b75e7b606: eb22d00000e6 laog %r2,%r2,0(%r13) 0000014b75e7b60c: a7680001 lhi %r6,1 0000014b75e7b610: 187b lr %r7,%r11 0000014b75e7b612: 84960021 brxh %r9,%r6,0000014b75e7b654 0000014b75e7b616: 18e9 lr %r14,%r9 Call Trace: [<0000014b75e7b606>] ap_parse_bitmap_str+0x10e/0x1f8 ([<0000014b75e7b5dc>] ap_parse_bitmap_str+0xe4/0x1f8) [<0000014b75e7b758>] apmask_store+0x68/0x140 [<0000014b75679196>] kernfs_fop_write_iter+0x14e/0x1e8 [<0000014b75598524>] vfs_write+0x1b4/0x448 [<0000014b7559894c>] ksys_write+0x74/0x100 [<0000014b7618a440>] __do_syscall+0x268/0x328 [<0000014b761a3558>] system_call+0x70/0x98 INFO: lockdep is turned off. Last Breaking-Event-Address: [<0000014b75e7b636>] ap_parse_bitmap_str+0x13e/0x1f8 Kernel panic - not syncing: Fatal exception: panic_on_oopsoccured when /sys/bus/ap/a[pq]mask was updated with a relative mask value(like +0x10-0x12,+60,-90) with one of the numeric values exceeding INT_MAX.The fix is simple: use unsigned long values for the internal variables. Thecorrect checks are already in place in the function but a simple int forthe internal variables was used with the possibility to overflow. |  | CVSS:3.1/AV:L/AC:L/PR:L/UI:N/S:U/C:N/I:N/A:H | https://nvd.nist.gov/vuln/detail/CVE-2024-38661 | https://emea.finitestate.io/projects/5518255806845340306/versions/8350195272324183931/findings?findingId=7822267043148960251 | [Requirements] Ensure that all protocols are strictly defined, such that all out-of-bounds behavior can be identified simply, and require strict conformance to the protocol. ¦ [Requirements] Use a language that does not allow this weakness to occur or provides constructs that make this weakness easier to avoid. If possible, choose a language or compiler that performs automatic bounds checking. ¦ [Architecture and Design] Use a vetted library or framework that does not allow this weakness to occur or provides constructs that make this weakness easier to avoid [REF-1482]. Use libraries or frameworks that make it easier to handle numbers without unexpected consequences. Examples include safe integer handling packages such as SafeInt (C++) or IntegerLib (C or C++). [REF-106] ¦ [Implementation] Perform input validation on any numeric input by ensuring that it is within the expected range. Enforce that the input meets both the minimum and maximum requirements for the expected range. Use unsigned integers where possible. This makes it easier to perform validation for integer overflows. When signed integers are required, ensure that the range check includes minimum values as well as maximum values. ¦ [Implementation] Understand the programming language's underlying representation and how it interacts with numeric calculation (CWE-681). Pay close attention to byte size discrepancies, precision, signed/unsigned distinctions, truncation, conversion and casting between types, "not-a-number" calculations, and how the language handles numbers that are too large or too small for its underlying representation. [REF-7] Also be careful to account for 32-bit, 64-bit, and other potential differences that may affect the numeric representation. ¦ [Architecture and Design] For any security checks that are performed on the client side, ensure that these checks are duplicated on the server side, in order to avoid CWE-602. Attackers can bypass the client-side checks by modifying values after the checks have been performed, or by changing the client to remove the client-side checks entirely. Then, these modified values would be submitted to the server. ¦ [Implementation] Examine compiler warnings closely and eliminate problems with potential security implications, such as signed / unsigned mismatch in memory operations, or use of uninitialized variables. Even if the weakness is rarely exploitable, a single failure may lead to the compromise of the entire system.
CVE-2022-48710 | medium | drivers/gpu/drm/radeon/radeon_connectors.c | drm_cvt_mode; drm_mode_duplicate; radeon_fp_native_mode | GPU / DRM | 5.5 |  | IOT Goat SAST | 1 |  |  | Linux | 4.9.152 |  | INCONCLUSIVE | 2025-07-02T12:12:44Z | 0 | 0 | CWE-476 | In the Linux kernel, the following vulnerability has been resolved:drm/radeon: fix a possible null pointer dereferenceIn radeon_fp_native_mode(), the return value of drm_mode_duplicate()is assigned to mode, which will lead to a NULL pointer dereferenceon failure of drm_mode_duplicate(). Add a check to avoid npd.The failure status of drm_cvt_mode() on the other path is checked too. |  | CVSS:3.1/AV:L/AC:L/PR:L/UI:N/S:U/C:N/I:N/A:H | https://nvd.nist.gov/vuln/detail/CVE-2022-48710 | https://emea.finitestate.io/projects/5518255806845340306/versions/8350195272324183931/findings?findingId=7823310625309288860 | [Implementation] For any pointers that could have been modified or provided from a function that can return NULL, check the pointer for NULL before use. When working with a multithreaded or otherwise asynchronous environment, ensure that proper locking APIs are used to lock before the check, and unlock when it has finished [REF-1484]. ¦ [Requirements] Select a programming language that is not susceptible to these issues. ¦ [Implementation] Check the results of all functions that return a value and verify that the value is non-null before acting upon it. ¦ [Architecture and Design] Identify all variables and data stores that receive information from external sources, and apply input validation to make sure that they are only initialized to expected values. ¦ [Implementation] Explicitly initialize all variables and other data stores, either during declaration or just before the first usage.
CVE-2024-42082 | medium | net/core/xdp.c; net/bpf/test_run.c; kernel/bpf/syscall.c | __mem_id_init_hash_table; __xdp_reg_mem_model; rhashtable_init | Networking / Core | 5.5 |  | IOT Goat SAST | 1 |  |  | Linux | 4.9.152 |  | INCONCLUSIVE | 2025-07-02T12:12:44Z | 0 | 0 | CWE-770 | In the Linux kernel, the following vulnerability has been resolved:xdp: Remove WARN() from __xdp_reg_mem_model()syzkaller reports a warning in __xdp_reg_mem_model().The warning occurs only if __mem_id_init_hash_table() returns an error. Itreturns the error in two cases: 1. memory allocation fails; 2. rhashtable_init() fails when some fields of rhashtable_params struct are not initialized properly.The second case cannot happen since there is a static const rhashtable_paramsstruct with valid fields. So, warning is only triggered when there is aproblem with memory allocation.Thus, there is no sense in using WARN() to handle this error and it can besafely removed.WARNING: CPU: 0 PID: 5065 at net/core/xdp.c:299 __xdp_reg_mem_model+0x2d9/0x650 net/core/xdp.c:299CPU: 0 PID: 5065 Comm: syz-executor883 Not tainted 6.8.0-syzkaller-05271-gf99c5f563c17 #0Hardware name: Google Google Compute Engine/Google Compute Engine, BIOS Google 03/27/2024RIP: 0010:__xdp_reg_mem_model+0x2d9/0x650 net/core/xdp.c:299Call Trace: xdp_reg_mem_model+0x22/0x40 net/core/xdp.c:344 xdp_test_run_setup net/bpf/test_run.c:188 [inline] bpf_test_run_xdp_live+0x365/0x1e90 net/bpf/test_run.c:377 bpf_prog_test_run_xdp+0x813/0x11b0 net/bpf/test_run.c:1267 bpf_prog_test_run+0x33a/0x3b0 kernel/bpf/syscall.c:4240 __sys_bpf+0x48d/0x810 kernel/bpf/syscall.c:5649 __do_sys_bpf kernel/bpf/syscall.c:5738 [inline] __se_sys_bpf kernel/bpf/syscall.c:5736 [inline] __x64_sys_bpf+0x7c/0x90 kernel/bpf/syscall.c:5736 do_syscall_64+0xfb/0x240 entry_SYSCALL_64_after_hwframe+0x6d/0x75Found by Linux Verification Center (linuxtesting.org) with syzkaller. |  | CVSS:3.1/AV:L/AC:L/PR:L/UI:N/S:U/C:N/I:N/A:H | https://nvd.nist.gov/vuln/detail/CVE-2024-42082 | https://emea.finitestate.io/projects/5518255806845340306/versions/8350195272324183931/findings?findingId=7824376573306705160 | [Requirements] Clearly specify the minimum and maximum expectations for capabilities, and dictate which behaviors are acceptable when resource allocation reaches limits. ¦ [Architecture and Design] Limit the amount of resources that are accessible to unprivileged users. Set per-user limits for resources. Allow the system administrator to define these limits. Be careful to avoid CWE-410. ¦ [Architecture and Design] Design throttling mechanisms into the system architecture. The best protection is to limit the amount of resources that an unauthorized user can cause to be expended. A strong authentication and access control model will help prevent such attacks from occurring in the first place, and it will help the administrator to identify who is committing the abuse. The login application should be protected against DoS attacks as much as possible. Limiting the database access, perhaps by caching result sets, can help minimize the resources expended. To further limit the potential for a DoS attack, consider tracking the rate of requests received from users and blocking requests that exceed a defined rate threshold. ¦ [Implementation] Assume all input is malicious. Use an "accept known good" input validation strategy, i.e., use a list of acceptable inputs that strictly conform to specifications. Reject any input that does not strictly conform to specifications, or transform it into something that does. When performing input validation, consider all potentially relevant properties, including length, type of input, the full range of acceptable values, missing or extra inputs, syntax, consistency across related fields, and conformance to business rules. As an example of business rule logic, "boat" may be syntactically valid because it only contains alphanumeric characters, but it is not valid if the input is only expected to contain colors such as "red" or "blue." Do not rely exclusively on looking for malicious or malformed inputs. This is likely to miss at least one undesirable input, especially if the code's environment changes. This can give attackers enough room to bypass the intended validation. However, denylists can be useful for detecting potential attacks or determining which inputs are so malformed that they should be rejected outright. ¦ [Architecture and Design] For any security checks that are performed on the client side, ensure that these checks are duplicated on the server side, in order to avoid CWE-602. Attackers can bypass the client-side checks by modifying values after the checks have been performed, or by changing the client to remove the client-side checks entirely. Then, these modified values would be submitted to the server. ¦ [Architecture and Design] Mitigation of resource exhaustion attacks requires that the target system either: recognizes the attack and denies that user further access for a given amount of time, typically by using increasing time delays uniformly throttles all requests in order to make it more difficult to consume resources more quickly than they can again be freed. The first of these solutions is an issue in itself though, since it may allow attackers to prevent the use of the system by a particular valid user. If the attacker impersonates the valid user, they may be able to prevent the user from accessing the server in question. The second solution can be difficult to effectively institute -- and even when properly done, it does not provide a full solution. It simply requires more resources on the part of the attacker. ¦ [Architecture and Design] Ensure that protocols have specific limits of scale placed on them. ¦ [Architecture and Design] If the program must fail, ensure that it fails gracefully (fails closed). There may be a temptation to simply let the program fail poorly in cases such as low memory conditions, but an attacker may be able to assert control before the software has fully exited. Alternately, an uncontrolled failure could cause cascading problems with other downstream components; for example, the program could send a signal to a downstream process so the process immediately knows that a problem has occurred and has a better chance of recovery. Ensure that all failures in resource allocation place the system into a safe posture. ¦ [Operation] Use quotas or other resource-limiting settings provided by the operating system or environment. For example, when managing system resources in POSIX, setrlimit() can be used to set limits for certain types of resources, and getrlimit() can determine how many resources are available. However, these functions are not available on all operating systems. When the current levels get close to the maximum that is defined for the application (see CWE-770), then limit the allocation of further resources to privileged users; alternately, begin releasing resources for less-privileged users. While this mitigation may protect the system from attack, it will not necessarily stop attackers from adversely impacting other users. Ensure that the application performs the appropriate error checks and error handling in case resources become unavailable (CWE-703).
CVE-2021-47499 | medium | drivers/iio/accel/kxcjk-1013.c | iio_triggered_buffer_setup | Kernel Driver | 5.5 |  | IOT Goat SAST | 1 |  |  | Linux | 4.9.152 |  | INCONCLUSIVE | 2025-07-02T12:12:44Z | 0 | 0 | CWE-401 | In the Linux kernel, the following vulnerability has been resolved:iio: accel: kxcjk-1013: Fix possible memory leak in probe and removeWhen ACPI type is ACPI_SMO8500, the data->dready_trig will not be set, thememory allocated by iio_triggered_buffer_setup() will not be freed, and causememory leak as follows:unreferenced object 0xffff888009551400 (size 512): comm "i2c-SMO8500-125", pid 911, jiffies 4294911787 (age 83.852s) hex dump (first 32 bytes): 02 00 00 00 00 00 00 00 00 00 00 00 00 00 00 00 ................ 00 00 00 00 00 00 00 00 20 e2 e5 c0 ff ff ff ff ........ ....... backtrace: [<0000000041ce75ee>] kmem_cache_alloc_trace+0x16d/0x360 [<000000000aeb17b0>] iio_kfifo_allocate+0x41/0x130 [kfifo_buf] [<000000004b40c1f5>] iio_triggered_buffer_setup_ext+0x2c/0x210 [industrialio_triggered_buffer] [<000000004375b15f>] kxcjk1013_probe+0x10c3/0x1d81 [kxcjk_1013]Fix it by remove data->dready_trig condition in probe and remove. |  | CVSS:3.1/AV:L/AC:L/PR:L/UI:N/S:U/C:N/I:N/A:H | https://nvd.nist.gov/vuln/detail/CVE-2021-47499 | https://emea.finitestate.io/projects/5518255806845340306/versions/8350195272324183931/findings?findingId=7824698010753861661 | [Implementation] Choose a language or tool that provides automatic memory management, or makes manual memory management less error-prone. For example, glibc in Linux provides protection against free of invalid pointers. When using Xcode to target OS X or iOS, enable automatic reference counting (ARC) [REF-391]. To help correctly and consistently manage memory when programming in C++, consider using a smart pointer class such as std::auto_ptr (defined by ISO/IEC ISO/IEC 14882:2003), std::shared_ptr and std::unique_ptr (specified by an upcoming revision of the C++ standard, informally referred to as C++ 1x), or equivalent solutions such as Boost. ¦ [Architecture and Design] Use an abstraction library to abstract away risky APIs. Not a complete solution. ¦ [Architecture and Design] The Boehm-Demers-Weiser Garbage Collector or valgrind can be used to detect leaks in code.
CVE-2024-54683 | medium | net/netfilter/xt_IDLETIMER.c |  | Networking / Netfilter | 5.5 |  | IOT Goat SAST | 1 |  |  | Linux | 4.9.152 |  | INCONCLUSIVE | 2025-07-02T12:12:44Z | 0 | 0 | CWE-667 | In the Linux kernel, the following vulnerability has been resolved:netfilter: IDLETIMER: Fix for possible ABBA deadlockDeletion of the last rule referencing a given idletimer may happen atthe same time as a read of its file in sysfs:¦ ======================================================¦ WARNING: possible circular locking dependency detected¦ 6.12.0-rc7-01692-g5e9a28f41134-dirty #594 Not tainted¦ ------------------------------------------------------¦ iptables/3303 is trying to acquire lock:¦ ffff8881057e04b8 (kn->active#48){++++}-{0:0}, at: __kernfs_remove+0x20¦¦ but task is already holding lock:¦ ffffffffa0249068 (list_mutex){+.+.}-{3:3}, at: idletimer_tg_destroy_v]¦¦ which lock already depends on the new lock.A simple reproducer is:¦ #!/bin/bash¦¦ while true; do¦ iptables -A INPUT -i foo -j IDLETIMER --timeout 10 --label "testme"¦ iptables -D INPUT -i foo -j IDLETIMER --timeout 10 --label "testme"¦ done &¦ while true; do¦ cat /sys/class/xt_idletimer/timers/testme >/dev/null¦ doneAvoid this by freeing list_mutex right after deleting the element fromthe list, then continuing with the teardown. |  | CVSS:3.1/AV:L/AC:L/PR:L/UI:N/S:U/C:N/I:N/A:H | https://nvd.nist.gov/vuln/detail/CVE-2024-54683 | https://emea.finitestate.io/projects/5518255806845340306/versions/8350195272324183931/findings?findingId=7835553531481854867 | [Implementation] Use industry standard APIs to implement locking mechanism.
CVE-2021-47076 | medium | drivers/infiniband/sw/rxe/rxe_comp.c |  | Kernel Driver | 5.5 |  | IOT Goat SAST | 1 |  |  | Linux | 4.9.152 |  | INCONCLUSIVE | 2025-07-02T12:12:44Z | 0 | 0 | CWE--1 | In the Linux kernel, the following vulnerability has been resolved:RDMA/rxe: Return CQE error if invalid lkey was suppliedRXE is missing update of WQE status in LOCAL_WRITE failures. This causedthe following kernel panic if someone sent an atomic operation with anexplicitly wrong lkey.[leonro@vm ~]$ mkt testtest_atomic_invalid_lkey (tests.test_atomic.AtomicTest) ... WARNING: CPU: 5 PID: 263 at drivers/infiniband/sw/rxe/rxe_comp.c:740 rxe_completer+0x1a6d/0x2e30 [rdma_rxe] Modules linked in: crc32_generic rdma_rxe ip6_udp_tunnel udp_tunnel rdma_ucm rdma_cm ib_umad ib_ipoib iw_cm ib_cm mlx5_ib ib_uverbs ib_core mlx5_core ptp pps_core CPU: 5 PID: 263 Comm: python3 Not tainted 5.13.0-rc1+ #2936 Hardware name: QEMU Standard PC (Q35 + ICH9, 2009), BIOS rel-1.13.0-0-gf21b5a4aeb02-prebuilt.qemu.org 04/01/2014 RIP: 0010:rxe_completer+0x1a6d/0x2e30 [rdma_rxe] Code: 03 0f 8e 65 0e 00 00 3b 93 10 06 00 00 0f 84 82 0a 00 00 4c 89 ff 4c 89 44 24 38 e8 2d 74 a9 e1 4c 8b 44 24 38 e9 1c f5 ff ff <0f> 0b e9 0c e8 ff ff b8 05 00 00 00 41 bf 05 00 00 00 e9 ab e7 ff RSP: 0018:ffff8880158af090 EFLAGS: 00010246 RAX: 0000000000000000 RBX: ffff888016a78000 RCX: ffffffffa0cf1652 RDX: 1ffff9200004b442 RSI: 0000000000000004 RDI: ffffc9000025a210 RBP: dffffc0000000000 R08: 00000000ffffffea R09: ffff88801617740b R10: ffffed1002c2ee81 R11: 0000000000000007 R12: ffff88800f3b63e8 R13: ffff888016a78008 R14: ffffc9000025a180 R15: 000000000000000c FS: 00007f88b622a740(0000) GS:ffff88806d540000(0000) knlGS:0000000000000000 CS: 0010 DS: 0000 ES: 0000 CR0: 0000000080050033 CR2: 00007f88b5a1fa10 CR3: 000000000d848004 CR4: 0000000000370ea0 DR0: 0000000000000000 DR1: 0000000000000000 DR2: 0000000000000000 DR3: 0000000000000000 DR6: 00000000fffe0ff0 DR7: 0000000000000400 Call Trace: rxe_do_task+0x130/0x230 [rdma_rxe] rxe_rcv+0xb11/0x1df0 [rdma_rxe] rxe_loopback+0x157/0x1e0 [rdma_rxe] rxe_responder+0x5532/0x7620 [rdma_rxe] rxe_do_task+0x130/0x230 [rdma_rxe] rxe_rcv+0x9c8/0x1df0 [rdma_rxe] rxe_loopback+0x157/0x1e0 [rdma_rxe] rxe_requester+0x1efd/0x58c0 [rdma_rxe] rxe_do_task+0x130/0x230 [rdma_rxe] rxe_post_send+0x998/0x1860 [rdma_rxe] ib_uverbs_post_send+0xd5f/0x1220 [ib_uverbs] ib_uverbs_write+0x847/0xc80 [ib_uverbs] vfs_write+0x1c5/0x840 ksys_write+0x176/0x1d0 do_syscall_64+0x3f/0x80 entry_SYSCALL_64_after_hwframe+0x44/0xae |  | CVSS:3.1/AV:L/AC:L/PR:L/UI:N/S:U/C:N/I:N/A:H | https://nvd.nist.gov/vuln/detail/CVE-2021-47076 | https://emea.finitestate.io/projects/5518255806845340306/versions/8350195272324183931/findings?findingId=7837220050642161054 | [Implementation] Add defensive checks to prevent kernel panics. Validate inputs and state before operations that may trigger panic. Apply the relevant kernel patch. Applies to: kernel panic.
CVE-2019-5489 | medium | mm/mincore.c |  | Memory Management | 5.5 |  | IOT Goat SAST | 1 |  |  | Linux | 4.9.152 |  | UNREACHABLE | 2025-07-02T12:12:44Z | 0 | 0 | CWE-319 | The mincore() implementation in mm/mincore.c in the Linux kernel through 4.19.13 allowed local attackers to observe page cache access patterns of other processes on the same system, potentially allowing sniffing of secret information. (Fixing this affects the output of the fincore program.) Limited remote exploitation may be possible, as demonstrated by latency differences in accessing public files from an Apache HTTP Server. | AV:L/AC:L/Au:N/C:P/I:N/A:N | CVSS:3.0/AV:L/AC:L/PR:L/UI:N/S:U/C:H/I:N/A:N | https://nvd.nist.gov/vuln/detail/CVE-2019-5489 | https://emea.finitestate.io/projects/5518255806845340306/versions/8350195272324183931/findings?findingId=7840592912399165720 | [Architecture and Design] Before transmitting, encrypt the data using reliable, confidentiality-protecting cryptographic protocols. ¦ [Implementation] When using web applications with SSL, use SSL for the entire session from login to logout, not just for the initial login page. ¦ [Implementation] When designing hardware platforms, ensure that approved encryption algorithms (such as those recommended by NIST) protect paths from security critical data to trusted user applications. ¦ [Testing] Use tools and techniques that require manual (human) analysis, such as penetration testing, threat modeling, and interactive tools that allow the tester to record and modify an active session. These may be more effective than strictly automated techniques. This is especially the case with weaknesses that are related to design and business rules. ¦ [Operation] Configure servers to use encrypted channels for communication, which may include SSL or other secure protocols.
CVE-2022-3113 | medium | drivers/media/platform/mtk-vcodec/mtk_vcodec_fw_vpu.c | devm_kzalloc | Media Driver | 5.5 |  | IOT Goat SAST | 1 |  |  | Linux | 4.9.152 |  | UNREACHABLE | 2025-07-02T12:12:44Z | 0 | 0 | CWE-476 | An issue was discovered in the Linux kernel through 5.16-rc6. mtk_vcodec_fw_vpu_init in drivers/media/platform/mtk-vcodec/mtk_vcodec_fw_vpu.c lacks check of the return value of devm_kzalloc() and will cause the null pointer dereference. |  | CVSS:3.1/AV:L/AC:L/PR:L/UI:N/S:U/C:N/I:N/A:H | https://nvd.nist.gov/vuln/detail/CVE-2022-3113 | https://emea.finitestate.io/projects/5518255806845340306/versions/8350195272324183931/findings?findingId=7842679678281903722 | [Implementation] For any pointers that could have been modified or provided from a function that can return NULL, check the pointer for NULL before use. When working with a multithreaded or otherwise asynchronous environment, ensure that proper locking APIs are used to lock before the check, and unlock when it has finished [REF-1484]. ¦ [Requirements] Select a programming language that is not susceptible to these issues. ¦ [Implementation] Check the results of all functions that return a value and verify that the value is non-null before acting upon it. ¦ [Architecture and Design] Identify all variables and data stores that receive information from external sources, and apply input validation to make sure that they are only initialized to expected values. ¦ [Implementation] Explicitly initialize all variables and other data stores, either during declaration or just before the first usage.
CVE-2024-36924 | medium | drivers/scsi/lpfc/lpfc_els.c; drivers/scsi/lpfc/lpfc_hbadisc.c; drivers/scsi/lpfc/lpfc_sli.c | lpfc_work_done; lpfc_worker_wake_up | SCSI | 5.5 |  | IOT Goat SAST | 1 |  |  | Linux | 4.9.152 |  | INCONCLUSIVE | 2025-07-02T12:12:44Z | 0 | 0 | CWE-667 | In the Linux kernel, the following vulnerability has been resolved:scsi: lpfc: Release hbalock before calling lpfc_worker_wake_up()lpfc_worker_wake_up() calls the lpfc_work_done() routine, which takes thehbalock. Thus, lpfc_worker_wake_up() should not be called while holding thehbalock to avoid potential deadlock. |  | CVSS:3.1/AV:L/AC:L/PR:L/UI:N/S:U/C:N/I:N/A:H | https://nvd.nist.gov/vuln/detail/CVE-2024-36924 | https://emea.finitestate.io/projects/5518255806845340306/versions/8350195272324183931/findings?findingId=7844237479262798835 | [Implementation] Use industry standard APIs to implement locking mechanism.
CVE-2022-49277 | medium | fs/jffs2/build.c | jffs2_build_filesystem; jffs2_do_mount_fs; jffs2_sum_exit; jffs2_sum_init | Filesystem | 5.5 |  | IOT Goat SAST | 1 |  |  | Linux | 4.9.152 |  | INCONCLUSIVE | 2025-07-02T12:12:44Z | 0 | 0 | CWE-401 | In the Linux kernel, the following vulnerability has been resolved:jffs2: fix memory leak in jffs2_do_mount_fsIf jffs2_build_filesystem() in jffs2_do_mount_fs() returns an error,we can observe the following kmemleak report:--------------------------------------------unreferenced object 0xffff88811b25a640 (size 64): comm "mount", pid 691, jiffies 4294957728 (age 71.952s) hex dump (first 32 bytes): 00 00 00 00 00 00 00 00 00 00 00 00 00 00 00 00 ................ 00 00 00 00 00 00 00 00 00 00 00 00 00 00 00 00 ................ backtrace: [<ffffffffa493be24>] kmem_cache_alloc_trace+0x584/0x880 [<ffffffffa5423a06>] jffs2_sum_init+0x86/0x130 [<ffffffffa5400e58>] jffs2_do_mount_fs+0x798/0xac0 [<ffffffffa540acf3>] jffs2_do_fill_super+0x383/0xc30 [<ffffffffa540c00a>] jffs2_fill_super+0x2ea/0x4c0 [...]unreferenced object 0xffff88812c760000 (size 65536): comm "mount", pid 691, jiffies 4294957728 (age 71.952s) hex dump (first 32 bytes): bb bb bb bb bb bb bb bb bb bb bb bb bb bb bb bb ................ bb bb bb bb bb bb bb bb bb bb bb bb bb bb bb bb ................ backtrace: [<ffffffffa493a449>] __kmalloc+0x6b9/0x910 [<ffffffffa5423a57>] jffs2_sum_init+0xd7/0x130 [<ffffffffa5400e58>] jffs2_do_mount_fs+0x798/0xac0 [<ffffffffa540acf3>] jffs2_do_fill_super+0x383/0xc30 [<ffffffffa540c00a>] jffs2_fill_super+0x2ea/0x4c0 [...]--------------------------------------------This is because the resources allocated in jffs2_sum_init() are notreleased. Call jffs2_sum_exit() to release these resources to solvethe problem. |  | CVSS:3.1/AV:L/AC:L/PR:L/UI:N/S:U/C:N/I:N/A:H | https://nvd.nist.gov/vuln/detail/CVE-2022-49277 | https://emea.finitestate.io/projects/5518255806845340306/versions/8350195272324183931/findings?findingId=7850650800035308377 | [Implementation] Choose a language or tool that provides automatic memory management, or makes manual memory management less error-prone. For example, glibc in Linux provides protection against free of invalid pointers. When using Xcode to target OS X or iOS, enable automatic reference counting (ARC) [REF-391]. To help correctly and consistently manage memory when programming in C++, consider using a smart pointer class such as std::auto_ptr (defined by ISO/IEC ISO/IEC 14882:2003), std::shared_ptr and std::unique_ptr (specified by an upcoming revision of the C++ standard, informally referred to as C++ 1x), or equivalent solutions such as Boost. ¦ [Architecture and Design] Use an abstraction library to abstract away risky APIs. Not a complete solution. ¦ [Architecture and Design] The Boehm-Demers-Weiser Garbage Collector or valgrind can be used to detect leaks in code.
CVE-2021-47146 | medium | net/core/skbuff.c | mld_newpack; skb_put | Networking / Core | 5.5 |  | IOT Goat SAST | 1 |  |  | Linux | 4.9.152 |  | INCONCLUSIVE | 2025-07-02T12:12:44Z | 0 | 0 | CWE--1 | In the Linux kernel, the following vulnerability has been resolved:mld: fix panic in mld_newpack()mld_newpack() doesn't allow to allocate high order page,only order-0 allocation is allowed.If headroom size is too large, a kernel panic could occur in skb_put().Test commands: ip netns del A ip netns del B ip netns add A ip netns add B ip link add veth0 type veth peer name veth1 ip link set veth0 netns A ip link set veth1 netns B ip netns exec A ip link set lo up ip netns exec A ip link set veth0 up ip netns exec A ip -6 a a 2001:db8:0::1/64 dev veth0 ip netns exec B ip link set lo up ip netns exec B ip link set veth1 up ip netns exec B ip -6 a a 2001:db8:0::2/64 dev veth1 for i in {1..99} do let A=$i-1 ip netns exec A ip link add ip6gre$i type ip6gre \ local 2001:db8:$A::1 remote 2001:db8:$A::2 encaplimit 100 ip netns exec A ip -6 a a 2001:db8:$i::1/64 dev ip6gre$i ip netns exec A ip link set ip6gre$i up ip netns exec B ip link add ip6gre$i type ip6gre \ local 2001:db8:$A::2 remote 2001:db8:$A::1 encaplimit 100 ip netns exec B ip -6 a a 2001:db8:$i::2/64 dev ip6gre$i ip netns exec B ip link set ip6gre$i up doneSplat looks like:kernel BUG at net/core/skbuff.c:110!invalid opcode: 0000 [#1] SMP DEBUG_PAGEALLOC KASAN PTICPU: 0 PID: 7 Comm: kworker/0:1 Not tainted 5.12.0+ #891Workqueue: ipv6_addrconf addrconf_dad_workRIP: 0010:skb_panic+0x15d/0x15fCode: 92 fe 4c 8b 4c 24 10 53 8b 4d 70 45 89 e0 48 c7 c7 00 ae 79 8341 57 41 56 41 55 48 8b 54 24 a6 26 f9 ff <0f> 0b 48 8b 6c 24 20 8934 24 e8 4a 4e 92 fe 8b 34 24 48 c7 c1 20RSP: 0018:ffff88810091f820 EFLAGS: 00010282RAX: 0000000000000089 RBX: ffff8881086e9000 RCX: 0000000000000000RDX: 0000000000000089 RSI: 0000000000000008 RDI: ffffed1020123efbRBP: ffff888005f6eac0 R08: ffffed1022fc0031 R09: ffffed1022fc0031R10: ffff888117e00187 R11: ffffed1022fc0030 R12: 0000000000000028R13: ffff888008284eb0 R14: 0000000000000ed8 R15: 0000000000000ec0FS: 0000000000000000(0000) GS:ffff888117c00000(0000)knlGS:0000000000000000CS: 0010 DS: 0000 ES: 0000 CR0: 0000000080050033CR2: 00007f8b801c5640 CR3: 0000000033c2c006 CR4: 00000000003706f0DR0: 0000000000000000 DR1: 0000000000000000 DR2: 0000000000000000DR3: 0000000000000000 DR6: 00000000fffe0ff0 DR7: 0000000000000400Call Trace: ? ip6_mc_hdr.isra.26.constprop.46+0x12a/0x600 ? ip6_mc_hdr.isra.26.constprop.46+0x12a/0x600 skb_put.cold.104+0x22/0x22 ip6_mc_hdr.isra.26.constprop.46+0x12a/0x600 ? rcu_read_lock_sched_held+0x91/0xc0 mld_newpack+0x398/0x8f0 ? ip6_mc_hdr.isra.26.constprop.46+0x600/0x600 ? lock_contended+0xc40/0xc40 add_grhead.isra.33+0x280/0x380 add_grec+0x5ca/0xff0 ? mld_sendpack+0xf40/0xf40 ? lock_downgrade+0x690/0x690 mld_send_initial_cr.part.34+0xb9/0x180 ipv6_mc_dad_complete+0x15d/0x1b0 addrconf_dad_completed+0x8d2/0xbb0 ? lock_downgrade+0x690/0x690 ? addrconf_rs_timer+0x660/0x660 ? addrconf_dad_work+0x73c/0x10e0 addrconf_dad_work+0x73c/0x10e0Allowing high order page allocation could fix this problem. |  | CVSS:3.1/AV:L/AC:L/PR:L/UI:N/S:U/C:N/I:N/A:H | https://nvd.nist.gov/vuln/detail/CVE-2021-47146 | https://emea.finitestate.io/projects/5518255806845340306/versions/8350195272324183931/findings?findingId=7864888769432744801 | [Implementation] Add defensive checks to prevent kernel panics. Validate inputs and state before operations that may trigger panic. Apply the relevant kernel patch. Applies to: kernel panic.
CVE-2024-55916 | medium | drivers/hv/hv_kvp.c; drivers/hv/hv_snapshot.c; drivers/hv/hv_util.c; drivers/hv/hyperv_vmbus.h; include/linux/hyperv.h | aftervmbus_open; byhvt_op_read; hv_kvp_init; hv_ringbuffer_init; hvutil_transport_init; in__vmbus_open; kvp_handle_handshake; kvp_on_msg; kvp_register_done; on_read; util_probe; vmbus_open | Kernel Driver | 5.5 |  | IOT Goat SAST | 1 |  |  | Linux | 4.9.152 |  | INCONCLUSIVE | 2025-07-02T12:12:44Z | 0 | 0 | CWE-476 | In the Linux kernel, the following vulnerability has been resolved:Drivers: hv: util: Avoid accessing a ringbuffer not initialized yetIf the KVP (or VSS) daemon starts before the VMBus channel's ringbuffer isfully initialized, we can hit the panic below:hv_utils: Registering HyperV Utility Driverhv_vmbus: registering driver hv_utils...BUG: kernel NULL pointer dereference, address: 0000000000000000CPU: 44 UID: 0 PID: 2552 Comm: hv_kvp_daemon Tainted: G E 6.11.0-rc3+ #1RIP: 0010:hv_pkt_iter_first+0x12/0xd0Call Trace:... vmbus_recvpacket hv_kvp_onchannelcallback vmbus_on_event tasklet_action_common tasklet_action handle_softirqs irq_exit_rcu sysvec_hyperv_stimer0 </IRQ> <TASK> asm_sysvec_hyperv_stimer0... kvp_register_done hvt_op_read vfs_read ksys_read __x64_sys_readThis can happen because the KVP/VSS channel callback can be invokedeven before the channel is fully opened:1) as soon as hv_kvp_init() -> hvutil_transport_init() creates/dev/vmbus/hv_kvp, the kvp daemon can open the device file immediately andregister itself to the driver by writing a message KVP_OP_REGISTER1 to thefile (which is handled by kvp_on_msg() ->kvp_handle_handshake()) andreading the file for the driver's response, which is handled byhvt_op_read(), which calls hvt->on_read(), i.e. kvp_register_done().2) the problem with kvp_register_done() is that it can cause thechannel callback to be called even before the channel is fully opened,and when the channel callback is starting to run, util_probe()->vmbus_open() may have not initialized the ringbuffer yet, so thecallback can hit the panic of NULL pointer dereference.To reproduce the panic consistently, we can add a "ssleep(10)" for KVP in__vmbus_open(), just before the first hv_ringbuffer_init(), and then weunload and reload the driver hv_utils, and run the daemon manually withinthe 10 seconds.Fix the panic by reordering the steps in util_probe() so the char deventry used by the KVP or VSS daemon is not created until aftervmbus_open() has completed. This reordering prevents the race conditionfrom happening. |  | CVSS:3.1/AV:L/AC:L/PR:L/UI:N/S:U/C:N/I:N/A:H | https://nvd.nist.gov/vuln/detail/CVE-2024-55916 | https://emea.finitestate.io/projects/5518255806845340306/versions/8350195272324183931/findings?findingId=7870155194164702161 | [Implementation] For any pointers that could have been modified or provided from a function that can return NULL, check the pointer for NULL before use. When working with a multithreaded or otherwise asynchronous environment, ensure that proper locking APIs are used to lock before the check, and unlock when it has finished [REF-1484]. ¦ [Requirements] Select a programming language that is not susceptible to these issues. ¦ [Implementation] Check the results of all functions that return a value and verify that the value is non-null before acting upon it. ¦ [Architecture and Design] Identify all variables and data stores that receive information from external sources, and apply input validation to make sure that they are only initialized to expected values. ¦ [Implementation] Explicitly initialize all variables and other data stores, either during declaration or just before the first usage.
CVE-2024-57996 | medium | net/sched/sch_sfq.c; lib/dump_stack.c; lib/ubsan.c; net/sched/sch_generic.c; net/sched/sch_tbf.c; include/linux/netdevice.h; net/core/dev.c; drivers/net/tun.c; fs/file_table.c; kernel/task_work.c; include/linux/task_work.h; kernel/exit.c |  | Networking | 5.5 |  | IOT Goat SAST | 1 |  |  | Linux | 4.9.152 |  | INCONCLUSIVE | 2025-07-02T12:12:44Z | 0 | 0 | CWE-129 | In the Linux kernel, the following vulnerability has been resolved:net_sched: sch_sfq: don't allow 1 packet limitThe current implementation does not work correctly with a limit of1. iproute2 actually checks for this and this patch adds the check inkernel as well.This fixes the following syzkaller reported crash:UBSAN: array-index-out-of-bounds in net/sched/sch_sfq.c:210:6index 65535 is out of range for type 'struct sfq_head[128]'CPU: 0 PID: 2569 Comm: syz-executor101 Not tainted 5.10.0-smp-DEV #1Hardware name: Google Google Compute Engine/Google Compute Engine, BIOS Google 09/13/2024Call Trace: __dump_stack lib/dump_stack.c:79 [inline] dump_stack+0x125/0x19f lib/dump_stack.c:120 ubsan_epilogue lib/ubsan.c:148 [inline] __ubsan_handle_out_of_bounds+0xed/0x120 lib/ubsan.c:347 sfq_link net/sched/sch_sfq.c:210 [inline] sfq_dec+0x528/0x600 net/sched/sch_sfq.c:238 sfq_dequeue+0x39b/0x9d0 net/sched/sch_sfq.c:500 sfq_reset+0x13/0x50 net/sched/sch_sfq.c:525 qdisc_reset+0xfe/0x510 net/sched/sch_generic.c:1026 tbf_reset+0x3d/0x100 net/sched/sch_tbf.c:319 qdisc_reset+0xfe/0x510 net/sched/sch_generic.c:1026 dev_reset_queue+0x8c/0x140 net/sched/sch_generic.c:1296 netdev_for_each_tx_queue include/linux/netdevice.h:2350 [inline] dev_deactivate_many+0x6dc/0xc20 net/sched/sch_generic.c:1362 __dev_close_many+0x214/0x350 net/core/dev.c:1468 dev_close_many+0x207/0x510 net/core/dev.c:1506 unregister_netdevice_many+0x40f/0x16b0 net/core/dev.c:10738 unregister_netdevice_queue+0x2be/0x310 net/core/dev.c:10695 unregister_netdevice include/linux/netdevice.h:2893 [inline] __tun_detach+0x6b6/0x1600 drivers/net/tun.c:689 tun_detach drivers/net/tun.c:705 [inline] tun_chr_close+0x104/0x1b0 drivers/net/tun.c:3640 __fput+0x203/0x840 fs/file_table.c:280 task_work_run+0x129/0x1b0 kernel/task_work.c:185 exit_task_work include/linux/task_work.h:33 [inline] do_exit+0x5ce/0x2200 kernel/exit.c:931 do_group_exit+0x144/0x310 kernel/exit.c:1046 __do_sys_exit_group kernel/exit.c:1057 [inline] __se_sys_exit_group kernel/exit.c:1055 [inline] __x64_sys_exit_group+0x3b/0x40 kernel/exit.c:1055 do_syscall_64+0x6c/0xd0 entry_SYSCALL_64_after_hwframe+0x61/0xcbRIP: 0033:0x7fe5e7b52479Code: Unable to access opcode bytes at RIP 0x7fe5e7b5244f.RSP: 002b:00007ffd3c800398 EFLAGS: 00000246 ORIG_RAX: 00000000000000e7RAX: ffffffffffffffda RBX: 0000000000000000 RCX: 00007fe5e7b52479RDX: 000000000000003c RSI: 00000000000000e7 RDI: 0000000000000000RBP: 00007fe5e7bcd2d0 R08: ffffffffffffffb8 R09: 0000000000000014R10: 0000000000000000 R11: 0000000000000246 R12: 00007fe5e7bcd2d0R13: 0000000000000000 R14: 00007fe5e7bcdd20 R15: 00007fe5e7b24270The crash can be also be reproduced with the following (with a tcrecompiled to allow for sfq limits of 1):tc qdisc add dev dummy0 handle 1: root tbf rate 1Kbit burst 100b lat 1s../iproute2-6.9.0/tc/tc qdisc add dev dummy0 handle 2: parent 1:10 sfq limit 1ifconfig dummy0 upping -I dummy0 -f -c2 -W0.1 8.8.8.8sleep 1Scenario that triggers the crash:* the first packet is sent and queued in TBF and SFQ; qdisc qlen is 1* TBF dequeues: it peeks from SFQ which moves the packet to the gso_skb list and keeps qdisc qlen set to 1. TBF is out of tokens so it schedules itself for later.* the second packet is sent and TBF tries to queues it to SFQ. qdisc qlen is now 2 and because the SFQ limit is 1 the packet is dropped by SFQ. At this point qlen is 1, and all of the SFQ slots are empty, however q->tail is not NULL.At this point, assuming no more packets are queued, when sch_dequeueruns again it will decrement the qlen for the current empty slotcausing an underflow and the subsequent out of bounds access. |  | CVSS:3.1/AV:L/AC:L/PR:L/UI:N/S:U/C:N/I:N/A:H | https://nvd.nist.gov/vuln/detail/CVE-2024-57996 | https://emea.finitestate.io/projects/5518255806845340306/versions/8350195272324183931/findings?findingId=7870645640649879766 | [Architecture and Design] Use an input validation framework such as Struts or the OWASP ESAPI Validation API. Note that using a framework does not automatically address all input validation problems; be mindful of weaknesses that could arise from misusing the framework itself (CWE-1173). ¦ [Architecture and Design] For any security checks that are performed on the client side, ensure that these checks are duplicated on the server side, in order to avoid CWE-602. Attackers can bypass the client-side checks by modifying values after the checks have been performed, or by changing the client to remove the client-side checks entirely. Then, these modified values would be submitted to the server. Even though client-side checks provide minimal benefits with respect to server-side security, they are still useful. First, they can support intrusion detection. If the server receives input that should have been rejected by the client, then it may be an indication of an attack. Second, client-side error-checking can provide helpful feedback to the user about the expectations for valid input. Third, there may be a reduction in server-side processing time for accidental input errors, although this is typically a small savings. ¦ [Requirements] Use a language that does not allow this weakness to occur or provides constructs that make this weakness easier to avoid. For example, Ada allows the programmer to constrain the values of a variable and languages such as Java and Ruby will allow the programmer to handle exceptions when an out-of-bounds index is accessed. ¦ [Operation] Run or compile the software using features or extensions that randomly arrange the positions of a program's executable and libraries in memory. Because this makes the addresses unpredictable, it can prevent an attacker from reliably jumping to exploitable code. Examples include Address Space Layout Randomization (ASLR) [REF-58] [REF-60] and Position-Independent Executables (PIE) [REF-64]. Imported modules may be similarly realigned if their default memory addresses conflict with other modules, in a process known as "rebasing" (for Windows) and "prelinking" (for Linux) [REF-1332] using randomly generated addresses. ASLR for libraries cannot be used in conjunction with prelink since it would require relocating the libraries at run-time, defeating the whole purpose of prelinking. For more information on these techniques see D3-SAOR (Segment Address Offset Randomization) from D3FEND [REF-1335]. ¦ [Operation] Use a CPU and operating system that offers Data Execution Protection (using hardware NX or XD bits) or the equivalent techniques that simulate this feature in software, such as PaX [REF-60] [REF-61]. These techniques ensure that any instruction executed is exclusively at a memory address that is part of the code segment. For more information on these techniques see D3-PSEP (Process Segment Execution Prevention) from D3FEND [REF-1336]. ¦ [Implementation] Assume all input is malicious. Use an "accept known good" input validation strategy, i.e., use a list of acceptable inputs that strictly conform to specifications. Reject any input that does not strictly conform to specifications, or transform it into something that does. When performing input validation, consider all potentially relevant properties, including length, type of input, the full range of acceptable values, missing or extra inputs, syntax, consistency across related fields, and conformance to business rules. As an example of business rule logic, "boat" may be syntactically valid because it only contains alphanumeric characters, but it is not valid if the input is only expected to contain colors such as "red" or "blue." Do not rely exclusively on looking for malicious or malformed inputs. This is likely to miss at least one undesirable input, especially if the code's environment changes. This can give attackers enough room to bypass the intended validation. However, denylists can be useful for detecting potential attacks or determining which inputs are so malformed that they should be rejected outright. When accessing a user-controlled array index, use a stringent range of values that are within the target array. Make sure that you do not allow negative values to be used. That is, verify the minimum as well as the maximum of the range of acceptable values. ¦ [Implementation] Be especially careful to validate all input when invoking code that crosses language boundaries, such as from an interpreted language to native code. This could create an unexpected interaction between the language boundaries. Ensure that you are not violating any of the expectations of the language with which you are interfacing. For example, even though Java may not be susceptible to buffer overflows, providing a large argument in a call to native code might trigger an overflow. ¦ [Architecture and Design] Run your code using the lowest privileges that are required to accomplish the necessary tasks [REF-76]. If possible, create isolated accounts with limited privileges that are only used for a single task. That way, a successful attack will not immediately give the attacker access to the rest of the software or its environment. For example, database applications rarely need to run as the database administrator, especially in day-to-day operations. ¦ [Architecture and Design] Run the code in a "jail" or similar sandbox environment that enforces strict boundaries between the process and the operating system. This may effectively restrict which files can be accessed in a particular directory or which commands can be executed by the software. OS-level examples include the Unix chroot jail, AppArmor, and SELinux. In general, managed code may provide some protection. For example, java.io.FilePermission in the Java SecurityManager allows the software to specify restrictions on file operations. This may not be a feasible solution, and it only limits the impact to the operating system; the rest of the application may still be subject to compromise. Be careful to avoid CWE-243 and other weaknesses related to jails.
CVE-2024-27010 | medium | include/net/sch_generic.h; net/core/dev.c; net/sched/sch_generic.c |  | Networking / Core | 5.5 |  | IOT Goat SAST | 1 |  |  | Linux | 4.9.152 |  | INCONCLUSIVE | 2025-07-02T12:12:44Z | 0 | 0 | CWE-667 | In the Linux kernel, the following vulnerability has been resolved:net/sched: Fix mirred deadlock on device recursionWhen the mirred action is used on a classful egress qdisc and a packet ismirrored or redirected to self we hit a qdisc lock deadlock.See trace below.[..... other info removed for brevity....][ 82.890906][ 82.890906] ============================================[ 82.890906] WARNING: possible recursive locking detected[ 82.890906] 6.8.0-05205-g77fadd89fe2d-dirty #213 Tainted: G W[ 82.890906] --------------------------------------------[ 82.890906] ping/418 is trying to acquire lock:[ 82.890906] ffff888006994110 (&sch->q.lock){+.-.}-{3:3}, at:__dev_queue_xmit+0x1778/0x3550[ 82.890906][ 82.890906] but task is already holding lock:[ 82.890906] ffff888006994110 (&sch->q.lock){+.-.}-{3:3}, at:__dev_queue_xmit+0x1778/0x3550[ 82.890906][ 82.890906] other info that might help us debug this:[ 82.890906] Possible unsafe locking scenario:[ 82.890906][ 82.890906] CPU0[ 82.890906] ----[ 82.890906] lock(&sch->q.lock);[ 82.890906] lock(&sch->q.lock);[ 82.890906][ 82.890906] *** DEADLOCK ***[ 82.890906][..... other info removed for brevity....]Example setup (eth0->eth0) to recreatetc qdisc add dev eth0 root handle 1: htb default 30tc filter add dev eth0 handle 1: protocol ip prio 2 matchall \ action mirred egress redirect dev eth0Another example(eth0->eth1->eth0) to recreatetc qdisc add dev eth0 root handle 1: htb default 30tc filter add dev eth0 handle 1: protocol ip prio 2 matchall \ action mirred egress redirect dev eth1tc qdisc add dev eth1 root handle 1: htb default 30tc filter add dev eth1 handle 1: protocol ip prio 2 matchall \ action mirred egress redirect dev eth0We fix this by adding an owner field (CPU id) to struct Qdisc set afterroot qdisc is entered. When the softirq enters it a second time, if theqdisc owner is the same CPU, the packet is dropped to break the loop. |  | CVSS:3.1/AV:L/AC:L/PR:L/UI:N/S:U/C:N/I:N/A:H | https://nvd.nist.gov/vuln/detail/CVE-2024-27010 | https://emea.finitestate.io/projects/5518255806845340306/versions/8350195272324183931/findings?findingId=7913018001976957350 | [Implementation] Use industry standard APIs to implement locking mechanism.
CVE-2022-49373 | medium | drivers/watchdog/ts4800_wdt.c | of_node_put; ts4800_wdt_probeof_parse_phandle | Kernel Driver | 5.5 |  | IOT Goat SAST | 1 |  |  | Linux | 4.9.152 |  | INCONCLUSIVE | 2025-07-02T12:12:44Z | 0 | 0 | CWE-0 | In the Linux kernel, the following vulnerability has been resolved:watchdog: ts4800_wdt: Fix refcount leak in ts4800_wdt_probeof_parse_phandle() returns a node pointer with refcountincremented, we should use of_node_put() on it when done.Add missing of_node_put() in some error paths. |  | CVSS:3.1/AV:L/AC:L/PR:L/UI:N/S:U/C:N/I:N/A:H | https://nvd.nist.gov/vuln/detail/CVE-2022-49373 | https://emea.finitestate.io/projects/5518255806845340306/versions/8350195272324183931/findings?findingId=7914062262985302489 | [Implementation] Apply the vendor-provided kernel patch to the affected component. Update the Linux kernel to a version containing the fix. If patching is not immediately possible, evaluate whether the affected subsystem can be disabled or access-restricted as a temporary mitigation.
CVE-2023-52449 | medium | drivers/mtd/mtd_blkdevs.c | add_mtd; gluebi_get_device; gluebi_read; notifier_call; theftl_add_mtd | Kernel Driver | 5.5 |  | IOT Goat SAST | 1 |  |  | Linux | 4.9.152 |  | INCONCLUSIVE | 2025-07-02T12:12:44Z | 0 | 0 | CWE-476 | In the Linux kernel, the following vulnerability has been resolved:mtd: Fix gluebi NULL pointer dereference caused by ftl notifierIf both ftl.ko and gluebi.ko are loaded, the notifier of ftltriggers NULL pointer dereference when trying to access‘gluebi->desc’ in gluebi_read().ubi_gluebi_init ubi_register_volume_notifier ubi_enumerate_volumes ubi_notify_all gluebi_notify nb->notifier_call() gluebi_create mtd_device_register mtd_device_parse_register add_mtd_device blktrans_notify_add not->add() ftl_add_mtd tr->add_mtd() scan_header mtd_read mtd_read_oob mtd_read_oob_std gluebi_read mtd->read() gluebi->desc - NULLDetailed reproduction information available at the Link [1],In the normal case, obtain gluebi->desc in the gluebi_get_device(),and access gluebi->desc in the gluebi_read(). However,gluebi_get_device() is not executed in advance in theftl_add_mtd() process, which leads to NULL pointer dereference.The solution for the gluebi module is to run jffs2 on the UBIvolume without considering working with ftl or mtdblock [2].Therefore, this problem can be avoided by preventing gluebi fromcreating the mtdblock device after creating mtd partition of thetype MTD_UBIVOLUME. |  | CVSS:3.1/AV:L/AC:L/PR:L/UI:N/S:U/C:N/I:N/A:H | https://nvd.nist.gov/vuln/detail/CVE-2023-52449 | https://emea.finitestate.io/projects/5518255806845340306/versions/8350195272324183931/findings?findingId=7916042538789884991 | [Implementation] For any pointers that could have been modified or provided from a function that can return NULL, check the pointer for NULL before use. When working with a multithreaded or otherwise asynchronous environment, ensure that proper locking APIs are used to lock before the check, and unlock when it has finished [REF-1484]. ¦ [Requirements] Select a programming language that is not susceptible to these issues. ¦ [Implementation] Check the results of all functions that return a value and verify that the value is non-null before acting upon it. ¦ [Architecture and Design] Identify all variables and data stores that receive information from external sources, and apply input validation to make sure that they are only initialized to expected values. ¦ [Implementation] Explicitly initialize all variables and other data stores, either during declaration or just before the first usage.
CVE-2024-58058 | medium | fs/ubifs/debug.c |  | Filesystem | 5.5 |  | IOT Goat SAST | 1 |  |  | Linux | 4.9.152 |  | INCONCLUSIVE | 2025-07-02T12:12:44Z | 0 | 0 | CWE-476 | In the Linux kernel, the following vulnerability has been resolved:ubifs: skip dumping tnc tree when zroot is nullClearing slab cache will free all znode in memory and makec->zroot.znode = NULL, then dumping tnc tree will accessc->zroot.znode which cause null pointer dereference. |  | CVSS:3.1/AV:L/AC:L/PR:L/UI:N/S:U/C:N/I:N/A:H | https://nvd.nist.gov/vuln/detail/CVE-2024-58058 | https://emea.finitestate.io/projects/5518255806845340306/versions/8350195272324183931/findings?findingId=7926854355209688860 | [Implementation] For any pointers that could have been modified or provided from a function that can return NULL, check the pointer for NULL before use. When working with a multithreaded or otherwise asynchronous environment, ensure that proper locking APIs are used to lock before the check, and unlock when it has finished [REF-1484]. ¦ [Requirements] Select a programming language that is not susceptible to these issues. ¦ [Implementation] Check the results of all functions that return a value and verify that the value is non-null before acting upon it. ¦ [Architecture and Design] Identify all variables and data stores that receive information from external sources, and apply input validation to make sure that they are only initialized to expected values. ¦ [Implementation] Explicitly initialize all variables and other data stores, either during declaration or just before the first usage.
CVE-2022-49113 | medium | arch/powerpc/kernel/secvar-sysfs.c | format_show | Architecture | 5.5 |  | IOT Goat SAST | 1 |  |  | Linux | 4.9.152 |  | INCONCLUSIVE | 2025-07-02T12:12:44Z | 0 | 0 | CWE-0 | In the Linux kernel, the following vulnerability has been resolved:powerpc/secvar: fix refcount leak in format_show()Refcount leak will happen when format_show returns failure in multiplecases. Unified management of of_node_put can fix this problem. |  | CVSS:3.1/AV:L/AC:L/PR:L/UI:N/S:U/C:N/I:N/A:H | https://nvd.nist.gov/vuln/detail/CVE-2022-49113 | https://emea.finitestate.io/projects/5518255806845340306/versions/8350195272324183931/findings?findingId=7933597480201903139 | [Implementation] Apply the vendor-provided kernel patch to the affected component. Update the Linux kernel to a version containing the fix. If patching is not immediately possible, evaluate whether the affected subsystem can be disabled or access-restricted as a temporary mitigation.
CVE-2024-49868 | medium | fs/btrfs/transaction.c; fs/btrfs/relocation.c; fs/btrfs/volumes.c; fs/btrfs/ioctl.c; fs/ioctl.c; arch/x86/entry/common.c | andunset_reloc_control; btrfs_balance; btrfs_commit_transaction; btrfs_update_reloc_root; callingreset_balance_state; callunset_reloc_control; del_balance_item; insidebtrfs_update_reloc_root; insidecommit_fs_roots; insideprepare_to_relocate; ofdel_balance_item; set_reloc_contrl; start_transaction | Filesystem / Btrfs | 5.5 |  | IOT Goat SAST | 1 |  |  | Linux | 4.9.152 |  | INCONCLUSIVE | 2025-07-02T12:12:44Z | 0 | 0 | CWE-476 | In the Linux kernel, the following vulnerability has been resolved:btrfs: fix a NULL pointer dereference when failed to start a new trasacntion[BUG]Syzbot reported a NULL pointer dereference with the following crash: FAULT_INJECTION: forcing a failure. start_transaction+0x830/0x1670 fs/btrfs/transaction.c:676 prepare_to_relocate+0x31f/0x4c0 fs/btrfs/relocation.c:3642 relocate_block_group+0x169/0xd20 fs/btrfs/relocation.c:3678 ... BTRFS info (device loop0): balance: ended with status: -12 Oops: general protection fault, probably for non-canonical address 0xdffffc00000000cc: 0000 [#1] PREEMPT SMP KASAN NOPTI KASAN: null-ptr-deref in range [0x0000000000000660-0x0000000000000667] RIP: 0010:btrfs_update_reloc_root+0x362/0xa80 fs/btrfs/relocation.c:926 Call Trace: <TASK> commit_fs_roots+0x2ee/0x720 fs/btrfs/transaction.c:1496 btrfs_commit_transaction+0xfaf/0x3740 fs/btrfs/transaction.c:2430 del_balance_item fs/btrfs/volumes.c:3678 [inline] reset_balance_state+0x25e/0x3c0 fs/btrfs/volumes.c:3742 btrfs_balance+0xead/0x10c0 fs/btrfs/volumes.c:4574 btrfs_ioctl_balance+0x493/0x7c0 fs/btrfs/ioctl.c:3673 vfs_ioctl fs/ioctl.c:51 [inline] __do_sys_ioctl fs/ioctl.c:907 [inline] __se_sys_ioctl+0xf9/0x170 fs/ioctl.c:893 do_syscall_x64 arch/x86/entry/common.c:52 [inline] do_syscall_64+0xf3/0x230 arch/x86/entry/common.c:83 entry_SYSCALL_64_after_hwframe+0x77/0x7f[CAUSE]The allocation failure happens at the start_transaction() insideprepare_to_relocate(), and during the error handling we callunset_reloc_control(), which makes fs_info->balance_ctl to be NULL.Then we continue the error path cleanup in btrfs_balance() by callingreset_balance_state() which will call del_balance_item() to fully deletethe balance item in the root tree.However during the small window between set_reloc_contrl() andunset_reloc_control(), we can have a subvolume tree update and created areloc_root for that subvolume.Then we go into the final btrfs_commit_transaction() ofdel_balance_item(), and into btrfs_update_reloc_root() insidecommit_fs_roots().That function checks if fs_info->reloc_ctl is in the merge_reloc_treestage, but since fs_info->reloc_ctl is NULL, it results a NULL pointerdereference.[FIX]Just add extra check on fs_info->reloc_ctl insidebtrfs_update_reloc_root(), before checkingfs_info->reloc_ctl->merge_reloc_tree.That DEAD_RELOC_TREE handling is to prevent further modification to thereloc tree during merge stage, but since there is no reloc_ctl at all,we do not need to bother that. |  | CVSS:3.1/AV:L/AC:L/PR:L/UI:N/S:U/C:N/I:N/A:H | https://nvd.nist.gov/vuln/detail/CVE-2024-49868 | https://emea.finitestate.io/projects/5518255806845340306/versions/8350195272324183931/findings?findingId=7938257804169433037 | [Implementation] For any pointers that could have been modified or provided from a function that can return NULL, check the pointer for NULL before use. When working with a multithreaded or otherwise asynchronous environment, ensure that proper locking APIs are used to lock before the check, and unlock when it has finished [REF-1484]. ¦ [Requirements] Select a programming language that is not susceptible to these issues. ¦ [Implementation] Check the results of all functions that return a value and verify that the value is non-null before acting upon it. ¦ [Architecture and Design] Identify all variables and data stores that receive information from external sources, and apply input validation to make sure that they are only initialized to expected values. ¦ [Implementation] Explicitly initialize all variables and other data stores, either during declaration or just before the first usage.
CVE-2024-56587 | medium | drivers/leds/led-class.c; include/linux/leds.h | brightness_show; max_brightness_show | Filesystem / NFS | 5.5 |  | IOT Goat SAST | 1 |  |  | Linux | 4.9.152 |  | INCONCLUSIVE | 2025-07-02T12:12:44Z | 0 | 0 | CWE-476 | In the Linux kernel, the following vulnerability has been resolved:leds: class: Protect brightness_show() with led_cdev->led_access mutexThere is NULL pointer issue observed if from Process A where hid devicebeing added which results in adding a led_cdev addition and later aanother call to access of led_cdev attribute from Process B can resultin NULL pointer issue.Use mutex led_cdev->led_access to protect access to led->cdev and itsattribute inside brightness_show() and max_brightness_show() and alsoupdate the comment for mutex that it should be used to protect the ledclass device fields. Process A Process B kthread+0x114 worker_thread+0x244 process_scheduled_works+0x248 uhid_device_add_worker+0x24 hid_add_device+0x120 device_add+0x268 bus_probe_device+0x94 device_initial_probe+0x14 __device_attach+0xfc bus_for_each_drv+0x10c __device_attach_driver+0x14c driver_probe_device+0x3c __driver_probe_device+0xa0 really_probe+0x190 hid_device_probe+0x130 ps_probe+0x990 ps_led_register+0x94 devm_led_classdev_register_ext+0x58 led_classdev_register_ext+0x1f8 device_create_with_groups+0x48 device_create_groups_vargs+0xc8 device_add+0x244 kobject_uevent+0x14 kobject_uevent_env[jt]+0x224 mutex_unlock[jt]+0xc4 __mutex_unlock_slowpath+0xd4 wake_up_q+0x70 try_to_wake_up[jt]+0x48c preempt_schedule_common+0x28 __schedule+0x628 __switch_to+0x174 el0t_64_sync+0x1a8/0x1ac el0t_64_sync_handler+0x68/0xbc el0_svc+0x38/0x68 do_el0_svc+0x1c/0x28 el0_svc_common+0x80/0xe0 invoke_syscall+0x58/0x114 __arm64_sys_read+0x1c/0x2c ksys_read+0x78/0xe8 vfs_read+0x1e0/0x2c8 kernfs_fop_read_iter+0x68/0x1b4 seq_read_iter+0x158/0x4ec kernfs_seq_show+0x44/0x54 sysfs_kf_seq_show+0xb4/0x130 dev_attr_show+0x38/0x74 brightness_show+0x20/0x4c dualshock4_led_get_brightness+0xc/0x74[ 3313.874295][ T4013] Unable to handle kernel NULL pointer dereference at virtual address 0000000000000060[ 3313.874301][ T4013] Mem abort info:[ 3313.874303][ T4013] ESR = 0x0000000096000006[ 3313.874305][ T4013] EC = 0x25: DABT (current EL), IL = 32 bits[ 3313.874307][ T4013] SET = 0, FnV = 0[ 3313.874309][ T4013] EA = 0, S1PTW = 0[ 3313.874311][ T4013] FSC = 0x06: level 2 translation fault[ 3313.874313][ T4013] Data abort info:[ 3313.874314][ T4013] ISV = 0, ISS = 0x00000006, ISS2 = 0x00000000[ 3313.874316][ T4013] CM = 0, WnR = 0, TnD = 0, TagAccess = 0[ 3313.874318][ T4013] GCS = 0, Overlay = 0, DirtyBit = 0, Xs = 0[ 3313.874320][ T4013] user pgtable: 4k pages, 39-bit VAs, pgdp=00000008f2b0a000..[ 3313.874332][ T4013] Dumping ftrace buffer:[ 3313.874334][ T4013] (ftrace buffer empty)....[ dd3313.874639][ T4013] CPU: 6 PID: 4013 Comm: InputReader[ 3313.874648][ T4013] pc : dualshock4_led_get_brightness+0xc/0x74[ 3313.874653][ T4013] lr : led_update_brightness+0x38/0x60[ 3313.874656][ T4013] sp : ffffffc0b910bbd0....[ 3313.874685][ T4013] Call trace:[ 3313.874687][ T4013] dualshock4_led_get_brightness+0xc/0x74[ 3313.874690][ T4013] brightness_show+0x20/0x4c[ 3313.874692][ T4013] dev_attr_show+0x38/0x74[ 3313.874696][ T4013] sysfs_kf_seq_show+0xb4/0x130[ 3313.874700][ T4013] kernfs_seq_show+0x44/0x54[ 3313.874703][ T4013] seq_read_iter+0x158/0x4ec[ 3313.874705][ T4013] kernfs_fop_read_iter+0x68/0x1b4[ 3313.874708][ T4013] vfs_read+0x1e0/0x2c8[ 3313.874711][ T4013] ksys_read+0x78/0xe8[ 3313.874714][ T4013] __arm64_sys_read+0x1c/0x2c[ 3313.874718][ T4013] invoke_syscall+0x58/0x114[ 3313.874721][ T4013] el0_svc_common+0x80/0xe0[ 3313.874724][ T4013] do_el0_svc+0x1c/0x28[ 3313.874727][ T4013] el0_svc+0x38/0x68[ 3313.874730][ T4013] el0t_64_sync_handler+0x68/0xbc[ 3313.874732][ T4013] el0t_64_sync+0x1a8/0x1ac |  | CVSS:3.1/AV:L/AC:L/PR:L/UI:N/S:U/C:N/I:N/A:H | https://nvd.nist.gov/vuln/detail/CVE-2024-56587 | https://emea.finitestate.io/projects/5518255806845340306/versions/8350195272324183931/findings?findingId=7941929023652794217 | [Implementation] For any pointers that could have been modified or provided from a function that can return NULL, check the pointer for NULL before use. When working with a multithreaded or otherwise asynchronous environment, ensure that proper locking APIs are used to lock before the check, and unlock when it has finished [REF-1484]. ¦ [Requirements] Select a programming language that is not susceptible to these issues. ¦ [Implementation] Check the results of all functions that return a value and verify that the value is non-null before acting upon it. ¦ [Architecture and Design] Identify all variables and data stores that receive information from external sources, and apply input validation to make sure that they are only initialized to expected values. ¦ [Implementation] Explicitly initialize all variables and other data stores, either during declaration or just before the first usage.
CVE-2024-49888 | medium | kernel/bpf/verifier.c |  | BPF / eBPF | 5.5 |  | IOT Goat SAST | 1 |  |  | Linux | 4.9.152 |  | INCONCLUSIVE | 2025-07-02T12:12:44Z | 0 | 0 | CWE-190 | In the Linux kernel, the following vulnerability has been resolved:bpf: Fix a sdiv overflow issueZac Ecob reported a problem where a bpf program may cause kernel crash dueto the following error: Oops: divide error: 0000 [#1] PREEMPT SMP KASAN PTIThe failure is due to the below signed divide: LLONG_MIN/-1 where LLONG_MIN equals to -9,223,372,036,854,775,808.LLONG_MIN/-1 is supposed to give a positive number 9,223,372,036,854,775,808,but it is impossible since for 64-bit system, the maximum positivenumber is 9,223,372,036,854,775,807. On x86_64, LLONG_MIN/-1 willcause a kernel exception. On arm64, the result for LLONG_MIN/-1 isLLONG_MIN.Further investigation found all the following sdiv/smod cases may triggeran exception when bpf program is running on x86_64 platform: - LLONG_MIN/-1 for 64bit operation - INT_MIN/-1 for 32bit operation - LLONG_MIN%-1 for 64bit operation - INT_MIN%-1 for 32bit operationwhere -1 can be an immediate or in a register.On arm64, there are no exceptions: - LLONG_MIN/-1 = LLONG_MIN - INT_MIN/-1 = INT_MIN - LLONG_MIN%-1 = 0 - INT_MIN%-1 = 0where -1 can be an immediate or in a register.Insn patching is needed to handle the above cases and the patched codesproduced results aligned with above arm64 result. The below are pseudocodes to handle sdiv/smod exceptions including both divisor -1 and divisor 0and the divisor is stored in a register.sdiv: tmp = rX tmp += 1 /* [-1, 0] -> [0, 1] if tmp >(unsigned) 1 goto L2 if tmp == 0 goto L1 rY = 0 L1: rY = -rY; goto L3 L2: rY /= rX L3:smod: tmp = rX tmp += 1 /* [-1, 0] -> [0, 1] if tmp >(unsigned) 1 goto L1 if tmp == 1 (is64 ? goto L2 : goto L3) rY = 0; goto L2 L1: rY %= rX L2: goto L4 // only when !is64 L3: wY = wY // only when !is64 L4: [1] https://lore.kernel.org/bpf/tPJLTEh7S_DxFEqAI2Ji5MBSoZVg7_G-Py2iaZpAaWtM961fFTWtsnlzwvTbzBzaUzwQAoNATXKUlt0LZOFgnDcIyKCswAnAGdUF3LBrhGQ=@protonmail.com/ |  | CVSS:3.1/AV:L/AC:L/PR:L/UI:N/S:U/C:N/I:N/A:H | https://nvd.nist.gov/vuln/detail/CVE-2024-49888 | https://emea.finitestate.io/projects/5518255806845340306/versions/8350195272324183931/findings?findingId=7946839279960749898 | [Requirements] Ensure that all protocols are strictly defined, such that all out-of-bounds behavior can be identified simply, and require strict conformance to the protocol. ¦ [Requirements] Use a language that does not allow this weakness to occur or provides constructs that make this weakness easier to avoid. If possible, choose a language or compiler that performs automatic bounds checking. ¦ [Architecture and Design] Use a vetted library or framework that does not allow this weakness to occur or provides constructs that make this weakness easier to avoid [REF-1482]. Use libraries or frameworks that make it easier to handle numbers without unexpected consequences. Examples include safe integer handling packages such as SafeInt (C++) or IntegerLib (C or C++). [REF-106] ¦ [Implementation] Perform input validation on any numeric input by ensuring that it is within the expected range. Enforce that the input meets both the minimum and maximum requirements for the expected range. Use unsigned integers where possible. This makes it easier to perform validation for integer overflows. When signed integers are required, ensure that the range check includes minimum values as well as maximum values. ¦ [Implementation] Understand the programming language's underlying representation and how it interacts with numeric calculation (CWE-681). Pay close attention to byte size discrepancies, precision, signed/unsigned distinctions, truncation, conversion and casting between types, "not-a-number" calculations, and how the language handles numbers that are too large or too small for its underlying representation. [REF-7] Also be careful to account for 32-bit, 64-bit, and other potential differences that may affect the numeric representation. ¦ [Architecture and Design] For any security checks that are performed on the client side, ensure that these checks are duplicated on the server side, in order to avoid CWE-602. Attackers can bypass the client-side checks by modifying values after the checks have been performed, or by changing the client to remove the client-side checks entirely. Then, these modified values would be submitted to the server. ¦ [Implementation] Examine compiler warnings closely and eliminate problems with potential security implications, such as signed / unsigned mismatch in memory operations, or use of uninitialized variables. Even if the weakness is rarely exploitable, a single failure may lead to the compromise of the entire system.
CVE-2024-26962 | medium | testshell/lvconvert-raid-reshape.s | changesync_thread; indm_suspend; mddev_suspend; raid_message |  | 5.5 |  | IOT Goat SAST | 1 |  |  | Linux | 4.9.152 |  | INCONCLUSIVE | 2025-07-02T12:12:44Z | 0 | 0 | CWE-667 | In the Linux kernel, the following vulnerability has been resolved:dm-raid456, md/raid456: fix a deadlock for dm-raid456 while io concurrent with reshapeFor raid456, if reshape is still in progress, then IO across reshapeposition will wait for reshape to make progress. However, for dm-raid,in following cases reshape will never make progress hence IO will hang:1) the array is read-only;2) MD_RECOVERY_WAIT is set;3) MD_RECOVERY_FROZEN is set;After commit c467e97f079f ("md/raid6: use valid sector values to determineif an I/O should wait on the reshape") fix the problem that IO acrossreshape position doesn't wait for reshape, the dm-raid testshell/lvconvert-raid-reshape.sh start to hang:[root@fedora ~]# cat /proc/979/stack[<0>] wait_woken+0x7d/0x90[<0>] raid5_make_request+0x929/0x1d70 [raid456][<0>] md_handle_request+0xc2/0x3b0 [md_mod][<0>] raid_map+0x2c/0x50 [dm_raid][<0>] __map_bio+0x251/0x380 [dm_mod][<0>] dm_submit_bio+0x1f0/0x760 [dm_mod][<0>] __submit_bio+0xc2/0x1c0[<0>] submit_bio_noacct_nocheck+0x17f/0x450[<0>] submit_bio_noacct+0x2bc/0x780[<0>] submit_bio+0x70/0xc0[<0>] mpage_readahead+0x169/0x1f0[<0>] blkdev_readahead+0x18/0x30[<0>] read_pages+0x7c/0x3b0[<0>] page_cache_ra_unbounded+0x1ab/0x280[<0>] force_page_cache_ra+0x9e/0x130[<0>] page_cache_sync_ra+0x3b/0x110[<0>] filemap_get_pages+0x143/0xa30[<0>] filemap_read+0xdc/0x4b0[<0>] blkdev_read_iter+0x75/0x200[<0>] vfs_read+0x272/0x460[<0>] ksys_read+0x7a/0x170[<0>] __x64_sys_read+0x1c/0x30[<0>] do_syscall_64+0xc6/0x230[<0>] entry_SYSCALL_64_after_hwframe+0x6c/0x74This is because reshape can't make progress.For md/raid, the problem doesn't exist because register new sync_threaddoesn't rely on the IO to be done any more:1) If array is read-only, it can switch to read-write by ioctl/sysfs;2) md/raid never set MD_RECOVERY_WAIT;3) If MD_RECOVERY_FROZEN is set, mddev_suspend() doesn't hold 'reconfig_mutex', hence it can be cleared and reshape can continue by sysfs api 'sync_action'.However, I'm not sure yet how to avoid the problem in dm-raid yet. Thispatch on the one hand make sure raid_message() can't changesync_thread() through raid_message() after presuspend(), on the otherhand detect the above 3 cases before wait for IO do be done indm_suspend(), and let dm-raid requeue those IO. |  | CVSS:3.1/AV:L/AC:L/PR:L/UI:N/S:U/C:N/I:N/A:H | https://nvd.nist.gov/vuln/detail/CVE-2024-26962 | https://emea.finitestate.io/projects/5518255806845340306/versions/8350195272324183931/findings?findingId=7948505258093781351 | [Implementation] Use industry standard APIs to implement locking mechanism.
CVE-2021-47645 | medium | drivers/staging/media/zoran/zoran_device.c |  | Staging Driver | 5.5 |  | IOT Goat SAST | 1 |  |  | Linux | 4.9.152 |  | INCONCLUSIVE | 2025-07-02T12:12:44Z | 0 | 0 | CWE-476 | In the Linux kernel, the following vulnerability has been resolved:media: staging: media: zoran: calculate the right buffer number for zoran_reap_stat_comOn the case tmp_dcim=1, the index of buffer is miscalculated.This generate a NULL pointer dereference later.So let's fix the calcul and add a check to prevent this to reappear. |  | CVSS:3.1/AV:L/AC:L/PR:L/UI:N/S:U/C:N/I:N/A:H | https://nvd.nist.gov/vuln/detail/CVE-2021-47645 | https://emea.finitestate.io/projects/5518255806845340306/versions/8350195272324183931/findings?findingId=7961017801063434725 | [Implementation] For any pointers that could have been modified or provided from a function that can return NULL, check the pointer for NULL before use. When working with a multithreaded or otherwise asynchronous environment, ensure that proper locking APIs are used to lock before the check, and unlock when it has finished [REF-1484]. ¦ [Requirements] Select a programming language that is not susceptible to these issues. ¦ [Implementation] Check the results of all functions that return a value and verify that the value is non-null before acting upon it. ¦ [Architecture and Design] Identify all variables and data stores that receive information from external sources, and apply input validation to make sure that they are only initialized to expected values. ¦ [Implementation] Explicitly initialize all variables and other data stores, either during declaration or just before the first usage.
CVE-2024-49904 | medium | drivers/gpu/drm/amd/amdgpu/amdgpu_aca.c | list_for_each_entry_safe | GPU / DRM | 5.5 |  | IOT Goat SAST | 1 |  |  | Linux | 4.9.152 |  | INCONCLUSIVE | 2025-07-02T12:12:44Z | 0 | 0 | CWE-476 | In the Linux kernel, the following vulnerability has been resolved:drm/amdgpu: add list empty check to avoid null pointer issueAdd list empty check to avoid null pointer issues in some corner cases.- list_for_each_entry_safe() |  | CVSS:3.1/AV:L/AC:L/PR:L/UI:N/S:U/C:N/I:N/A:H | https://nvd.nist.gov/vuln/detail/CVE-2024-49904 | https://emea.finitestate.io/projects/5518255806845340306/versions/8350195272324183931/findings?findingId=7966440046117336503 | [Implementation] For any pointers that could have been modified or provided from a function that can return NULL, check the pointer for NULL before use. When working with a multithreaded or otherwise asynchronous environment, ensure that proper locking APIs are used to lock before the check, and unlock when it has finished [REF-1484]. ¦ [Requirements] Select a programming language that is not susceptible to these issues. ¦ [Implementation] Check the results of all functions that return a value and verify that the value is non-null before acting upon it. ¦ [Architecture and Design] Identify all variables and data stores that receive information from external sources, and apply input validation to make sure that they are only initialized to expected values. ¦ [Implementation] Explicitly initialize all variables and other data stores, either during declaration or just before the first usage.
CVE-2024-50090 | medium | drivers/gpu/drm/xe/xe_bb.c | Ashutosh; xe_bb_create_job | GPU / DRM | 5.5 |  | IOT Goat SAST | 1 |  |  | Linux | 4.9.152 |  | INCONCLUSIVE | 2025-07-02T12:12:44Z | 0 | 0 | CWE-120 | In the Linux kernel, the following vulnerability has been resolved:drm/xe/oa: Fix overflow in oa batch bufferBy default xe_bb_create_job() appends a MI_BATCH_BUFFER_END to batchbuffer, this is not a problem if batch buffer is only used once butoa reuses the batch buffer for the same metric and at each callit appends a MI_BATCH_BUFFER_END, printing the warning below and thenoverflowing.[ 381.072016] ------------[ cut here ]------------[ 381.072019] xe 0000:00:02.0: [drm] Assertion `bb->len * 4 + bb_prefetch(q->gt) <= size` failed! platform: LUNARLAKE subplatform: 1 graphics: Xe2_LPG / Xe2_HPG 20.04 step B0 media: Xe2_LPM / Xe2_HPM 20.00 step B0 tile: 0 VRAM 0 B GT: 0 type 1So here checking if batch buffer already have MI_BATCH_BUFFER_END ifnot append it.v2:- simply fix, suggestion from Ashutosh(cherry picked from commit 9ba0e0f30ca42a98af3689460063edfb6315718a) |  | CVSS:3.1/AV:L/AC:L/PR:L/UI:N/S:U/C:N/I:N/A:H | https://nvd.nist.gov/vuln/detail/CVE-2024-50090 | https://emea.finitestate.io/projects/5518255806845340306/versions/8350195272324183931/findings?findingId=7973117254818998383 | [Requirements] Use a language that does not allow this weakness to occur or provides constructs that make this weakness easier to avoid. For example, many languages that perform their own memory management, such as Java and Perl, are not subject to buffer overflows. Other languages, such as Ada and C#, typically provide overflow protection, but the protection can be disabled by the programmer. Be wary that a language's interface to native code may still be subject to overflows, even if the language itself is theoretically safe. ¦ [Architecture and Design] Use a vetted library or framework that does not allow this weakness to occur or provides constructs that make this weakness easier to avoid. Examples include the Safe C String Library (SafeStr) by Messier and Viega [REF-57], and the Strsafe.h library from Microsoft [REF-56]. These libraries provide safer versions of overflow-prone string-handling functions. ¦ [Operation] Use automatic buffer overflow detection mechanisms that are offered by certain compilers or compiler extensions. Examples include: the Microsoft Visual Studio /GS flag, Fedora/Red Hat FORTIFY_SOURCE GCC flag, StackGuard, and ProPolice, which provide various mechanisms including canary-based detection and range/index checking. D3-SFCV (Stack Frame Canary Validation) from D3FEND [REF-1334] discusses canary-based detection in detail. ¦ [Implementation] Consider adhering to the following rules when allocating and managing an application's memory: Double check that your buffer is as large as you specify. When using functions that accept a number of bytes to copy, such as strncpy(), be aware that if the destination buffer size is equal to the source buffer size, it may not NULL-terminate the string. Check buffer boundaries if accessing the buffer in a loop and make sure there is no danger of writing past the allocated space. If necessary, truncate all input strings to a reasonable length before passing them to the copy and concatenation functions. ¦ [Implementation] Assume all input is malicious. Use an "accept known good" input validation strategy, i.e., use a list of acceptable inputs that strictly conform to specifications. Reject any input that does not strictly conform to specifications, or transform it into something that does. When performing input validation, consider all potentially relevant properties, including length, type of input, the full range of acceptable values, missing or extra inputs, syntax, consistency across related fields, and conformance to business rules. As an example of business rule logic, "boat" may be syntactically valid because it only contains alphanumeric characters, but it is not valid if the input is only expected to contain colors such as "red" or "blue." Do not rely exclusively on looking for malicious or malformed inputs. This is likely to miss at least one undesirable input, especially if the code's environment changes. This can give attackers enough room to bypass the intended validation. However, denylists can be useful for detecting potential attacks or determining which inputs are so malformed that they should be rejected outright. ¦ [Architecture and Design] For any security checks that are performed on the client side, ensure that these checks are duplicated on the server side, in order to avoid CWE-602. Attackers can bypass the client-side checks by modifying values after the checks have been performed, or by changing the client to remove the client-side checks entirely. Then, these modified values would be submitted to the server. ¦ [Operation] Run or compile the software using features or extensions that randomly arrange the positions of a program's executable and libraries in memory. Because this makes the addresses unpredictable, it can prevent an attacker from reliably jumping to exploitable code. Examples include Address Space Layout Randomization (ASLR) [REF-58] [REF-60] and Position-Independent Executables (PIE) [REF-64]. Imported modules may be similarly realigned if their default memory addresses conflict with other modules, in a process known as "rebasing" (for Windows) and "prelinking" (for Linux) [REF-1332] using randomly generated addresses. ASLR for libraries cannot be used in conjunction with prelink since it would require relocating the libraries at run-time, defeating the whole purpose of prelinking. For more information on these techniques see D3-SAOR (Segment Address Offset Randomization) from D3FEND [REF-1335]. ¦ [Operation] Use a CPU and operating system that offers Data Execution Protection (using hardware NX or XD bits) or the equivalent techniques that simulate this feature in software, such as PaX [REF-60] [REF-61]. These techniques ensure that any instruction executed is exclusively at a memory address that is part of the code segment. For more information on these techniques see D3-PSEP (Process Segment Execution Prevention) from D3FEND [REF-1336]. ¦ [Build and Compilation] Most mitigating technologies at the compiler or OS level to date address only a subset of buffer overflow problems and rarely provide complete protection against even that subset. It is good practice to implement strategies to increase the workload of an attacker, such as leaving the attacker to guess an unknown value that changes every program execution. ¦ [Implementation] Replace unbounded copy functions with analogous functions that support length arguments, such as strcpy with strncpy. Create these if they are not available. ¦ [Architecture and Design] When the set of acceptable objects, such as filenames or URLs, is limited or known, create a mapping from a set of fixed input values (such as numeric IDs) to the actual filenames or URLs, and reject all other inputs. ¦ [Architecture and Design] Run your code using the lowest privileges that are required to accomplish the necessary tasks [REF-76]. If possible, create isolated accounts with limited privileges that are only used for a single task. That way, a successful attack will not immediately give the attacker access to the rest of the software or its environment. For example, database applications rarely need to run as the database administrator, especially in day-to-day operations. ¦ [Architecture and Design] Run the code in a "jail" or similar sandbox environment that enforces strict boundaries between the process and the operating system. This may effectively restrict which files can be accessed in a particular directory or which commands can be executed by the software. OS-level examples include the Unix chroot jail, AppArmor, and SELinux. In general, managed code may provide some protection. For example, java.io.FilePermission in the Java SecurityManager allows the software to specify restrictions on file operations. This may not be a feasible solution, and it only limits the impact to the operating system; the rest of the application may still be subject to compromise. Be careful to avoid CWE-243 and other weaknesses related to jails.
CVE-2021-47216 | medium | drivers/scsi/advansys.c |  | SCSI | 5.5 |  | IOT Goat SAST | 1 |  |  | Linux | 4.9.152 |  | INCONCLUSIVE | 2025-07-02T12:12:44Z | 0 | 0 | CWE--1 | In the Linux kernel, the following vulnerability has been resolved:scsi: advansys: Fix kernel pointer leakPointers should be printed with %p or %px rather than cast to 'unsignedlong' and printed with %lx.Change %lx to %p to print the hashed pointer. |  | CVSS:3.1/AV:L/AC:L/PR:L/UI:N/S:U/C:N/I:N/A:H | https://nvd.nist.gov/vuln/detail/CVE-2021-47216 | https://emea.finitestate.io/projects/5518255806845340306/versions/8350195272324183931/findings?findingId=8002561674485051496 | [Implementation] Add timeouts and watchdog mechanisms to prevent system hangs. Validate loop termination conditions and lock ordering. Applies to: system hang.
CVE-2021-47619 | medium | drivers/net/ethernet/intel/i40e/i40e_main.c |  | BPF / eBPF | 5.5 |  | IOT Goat SAST | 1 |  |  | Linux | 4.9.152 |  | INCONCLUSIVE | 2025-07-02T12:12:44Z | 0 | 0 | CWE-476 | In the Linux kernel, the following vulnerability has been resolved:i40e: Fix queues reservation for XDPWhen XDP was configured on a system with large number of CPUsand X722 NIC there was a call trace with NULL pointer dereference.i40e 0000:87:00.0: failed to get tracking for 256 queues for VSI 0 err -12i40e 0000:87:00.0: setup of MAIN VSI failedBUG: kernel NULL pointer dereference, address: 0000000000000000RIP: 0010:i40e_xdp+0xea/0x1b0 [i40e]Call Trace:? i40e_reconfig_rss_queues+0x130/0x130 [i40e]dev_xdp_install+0x61/0xe0dev_xdp_attach+0x18a/0x4c0dev_change_xdp_fd+0x1e6/0x220do_setlink+0x616/0x1030? ahci_port_stop+0x80/0x80? ata_qc_issue+0x107/0x1e0? lock_timer_base+0x61/0x80? __mod_timer+0x202/0x380rtnl_setlink+0xe5/0x170? bpf_lsm_binder_transaction+0x10/0x10? security_capable+0x36/0x50rtnetlink_rcv_msg+0x121/0x350? rtnl_calcit.isra.0+0x100/0x100netlink_rcv_skb+0x50/0xf0netlink_unicast+0x1d3/0x2a0netlink_sendmsg+0x22a/0x440sock_sendmsg+0x5e/0x60__sys_sendto+0xf0/0x160? __sys_getsockname+0x7e/0xc0? _copy_from_user+0x3c/0x80? __sys_setsockopt+0xc8/0x1a0__x64_sys_sendto+0x20/0x30do_syscall_64+0x33/0x40entry_SYSCALL_64_after_hwframe+0x44/0xaeRIP: 0033:0x7f83fa7a39e0This was caused by PF queue pile fragmentation due toflow director VSI queue being placed right after main VSI.Because of this main VSI was not able to resize itsqueue allocation for XDP resulting in no queues allocatedfor main VSI when XDP was turned on.Fix this by always allocating last queue in PF queue pilefor a flow director VSI. |  | CVSS:3.1/AV:L/AC:L/PR:L/UI:N/S:U/C:N/I:N/A:H | https://nvd.nist.gov/vuln/detail/CVE-2021-47619 | https://emea.finitestate.io/projects/5518255806845340306/versions/8350195272324183931/findings?findingId=8014651820136549732 | [Implementation] For any pointers that could have been modified or provided from a function that can return NULL, check the pointer for NULL before use. When working with a multithreaded or otherwise asynchronous environment, ensure that proper locking APIs are used to lock before the check, and unlock when it has finished [REF-1484]. ¦ [Requirements] Select a programming language that is not susceptible to these issues. ¦ [Implementation] Check the results of all functions that return a value and verify that the value is non-null before acting upon it. ¦ [Architecture and Design] Identify all variables and data stores that receive information from external sources, and apply input validation to make sure that they are only initialized to expected values. ¦ [Implementation] Explicitly initialize all variables and other data stores, either during declaration or just before the first usage.
CVE-2021-46904 | medium | drivers/net/usb/hso.c | correspondingrelease_minor; get_free_serial_index; obtain_minor; release_minor; set_serial_by_index | Network Driver | 5.5 |  | IOT Goat SAST | 1 |  |  | Linux | 4.9.152 |  | INCONCLUSIVE | 2025-07-02T12:12:44Z | 0 | 0 | CWE-476 | In the Linux kernel, the following vulnerability has been resolved:net: hso: fix null-ptr-deref during tty device unregistrationMultiple ttys try to claim the same the minor number causing a doubleunregistration of the same device. The first unregistration succeedsbut the next one results in a null-ptr-deref.The get_free_serial_index() function returns an available minor numberbut doesn't assign it immediately. The assignment is done by the callerlater. But before this assignment, calls to get_free_serial_index()would return the same minor number.Fix this by modifying get_free_serial_index to assign the minor numberimmediately after one is found to be and rename it to obtain_minor()to better reflect what it does. Similary, rename set_serial_by_index()to release_minor() and modify it to free up the minor number of thegiven hso_serial. Every obtain_minor() should have correspondingrelease_minor() call. |  | CVSS:3.1/AV:L/AC:L/PR:L/UI:N/S:U/C:N/I:N/A:H | https://nvd.nist.gov/vuln/detail/CVE-2021-46904 | https://emea.finitestate.io/projects/5518255806845340306/versions/8350195272324183931/findings?findingId=8024581678062302559 | [Implementation] For any pointers that could have been modified or provided from a function that can return NULL, check the pointer for NULL before use. When working with a multithreaded or otherwise asynchronous environment, ensure that proper locking APIs are used to lock before the check, and unlock when it has finished [REF-1484]. ¦ [Requirements] Select a programming language that is not susceptible to these issues. ¦ [Implementation] Check the results of all functions that return a value and verify that the value is non-null before acting upon it. ¦ [Architecture and Design] Identify all variables and data stores that receive information from external sources, and apply input validation to make sure that they are only initialized to expected values. ¦ [Implementation] Explicitly initialize all variables and other data stores, either during declaration or just before the first usage.
CVE-2023-52641 | medium | fs/ntfs3/attrib.c | attr_allocate_frame | Filesystem | 5.5 |  | IOT Goat SAST | 1 |  |  | Linux | 4.9.152 |  | INCONCLUSIVE | 2025-07-02T12:12:44Z | 0 | 0 | CWE-476 | In the Linux kernel, the following vulnerability has been resolved:fs/ntfs3: Add NULL ptr dereference checking at the end of attr_allocate_frame()It is preferable to exit through the out: label becauseinternal debugging functions are located there. |  | CVSS:3.1/AV:L/AC:L/PR:L/UI:N/S:U/C:N/I:N/A:H | https://nvd.nist.gov/vuln/detail/CVE-2023-52641 | https://emea.finitestate.io/projects/5518255806845340306/versions/8350195272324183931/findings?findingId=8040507841178030399 | [Implementation] For any pointers that could have been modified or provided from a function that can return NULL, check the pointer for NULL before use. When working with a multithreaded or otherwise asynchronous environment, ensure that proper locking APIs are used to lock before the check, and unlock when it has finished [REF-1484]. ¦ [Requirements] Select a programming language that is not susceptible to these issues. ¦ [Implementation] Check the results of all functions that return a value and verify that the value is non-null before acting upon it. ¦ [Architecture and Design] Identify all variables and data stores that receive information from external sources, and apply input validation to make sure that they are only initialized to expected values. ¦ [Implementation] Explicitly initialize all variables and other data stores, either during declaration or just before the first usage.
CVE-2024-44960 | medium | drivers/usb/gadget/udc/core.c |  | USB | 5.5 |  | IOT Goat SAST | 1 |  |  | Linux | 4.9.152 |  | INCONCLUSIVE | 2025-07-02T12:12:44Z | 0 | 0 | CWE-476 | In the Linux kernel, the following vulnerability has been resolved:usb: gadget: core: Check for unset descriptorMake sure the descriptor has been set before looking at maxpacket.This fixes a null pointer panic in this case.This may happen if the gadget doesn't properly set up the endpointfor the current speed, or the gadget descriptors are malformed andthe descriptor for the speed/endpoint are not found.No current gadget driver is known to have this problem, but thismay cause a hard-to-find bug during development of new gadgets. |  | CVSS:3.1/AV:L/AC:L/PR:L/UI:N/S:U/C:N/I:N/A:H | https://nvd.nist.gov/vuln/detail/CVE-2024-44960 | https://emea.finitestate.io/projects/5518255806845340306/versions/8350195272324183931/findings?findingId=8041909014856923269 | [Implementation] For any pointers that could have been modified or provided from a function that can return NULL, check the pointer for NULL before use. When working with a multithreaded or otherwise asynchronous environment, ensure that proper locking APIs are used to lock before the check, and unlock when it has finished [REF-1484]. ¦ [Requirements] Select a programming language that is not susceptible to these issues. ¦ [Implementation] Check the results of all functions that return a value and verify that the value is non-null before acting upon it. ¦ [Architecture and Design] Identify all variables and data stores that receive information from external sources, and apply input validation to make sure that they are only initialized to expected values. ¦ [Implementation] Explicitly initialize all variables and other data stores, either during declaration or just before the first usage.
CVE-2025-21638 | medium | net/sctp/sysctl.c | usingcontainer_of | Networking | 5.5 |  | IOT Goat SAST | 1 |  |  | Linux | 4.9.152 |  | INCONCLUSIVE | 2025-07-02T12:12:44Z | 0 | 0 | CWE-476 | In the Linux kernel, the following vulnerability has been resolved:sctp: sysctl: auth_enable: avoid using current->nsproxyAs mentioned in a previous commit of this series, using the 'net'structure via 'current' is not recommended for different reasons:- Inconsistency: getting info from the reader's/writer's netns vs only from the opener's netns.- current->nsproxy can be NULL in some cases, resulting in an 'Oops' (null-ptr-deref), e.g. when the current task is exiting, as spotted by syzbot [1] using acct(2).The 'net' structure can be obtained from the table->data usingcontainer_of().Note that table->data could also be used directly, but that wouldincrease the size of this fix, while 'sctp.ctl_sock' still needs to beretrieved from 'net' structure. |  | CVSS:3.1/AV:L/AC:L/PR:L/UI:N/S:U/C:N/I:N/A:H | https://nvd.nist.gov/vuln/detail/CVE-2025-21638 | https://emea.finitestate.io/projects/5518255806845340306/versions/8350195272324183931/findings?findingId=8052161153986886937 | [Implementation] For any pointers that could have been modified or provided from a function that can return NULL, check the pointer for NULL before use. When working with a multithreaded or otherwise asynchronous environment, ensure that proper locking APIs are used to lock before the check, and unlock when it has finished [REF-1484]. ¦ [Requirements] Select a programming language that is not susceptible to these issues. ¦ [Implementation] Check the results of all functions that return a value and verify that the value is non-null before acting upon it. ¦ [Architecture and Design] Identify all variables and data stores that receive information from external sources, and apply input validation to make sure that they are only initialized to expected values. ¦ [Implementation] Explicitly initialize all variables and other data stores, either during declaration or just before the first usage.
CVE-2024-46775 | medium | drivers/gpu/drm/amd/display/dc/dc_dmub_srv.c; drivers/gpu/drm/amd/display/dc/dcn20/dcn20_hubbub.c; drivers/gpu/drm/amd/display/dc/link/protocols/link_dp_training.c; drivers/gpu/drm/amd/display/dc/hubbub/dcn20/dcn20_hubbub.c |  | GPU / DRM | 5.5 |  | IOT Goat SAST | 1 |  |  | Linux | 4.9.152 |  | INCONCLUSIVE | 2025-07-02T12:12:44Z | 0 | 0 | CWE--1 | In the Linux kernel, the following vulnerability has been resolved:drm/amd/display: Validate function returns[WHAT & HOW]Function return values must be checked before data can be usedin subsequent functions.This fixes 4 CHECKED_RETURN issues reported by Coverity. |  | CVSS:3.1/AV:L/AC:L/PR:L/UI:N/S:U/C:N/I:N/A:H | https://nvd.nist.gov/vuln/detail/CVE-2024-46775 | https://emea.finitestate.io/projects/5518255806845340306/versions/8350195272324183931/findings?findingId=8055663395210597631 | [Implementation] Apply the vendor-provided kernel patch to the affected component. Update the Linux kernel to a version containing the fix. If patching is not immediately possible, evaluate whether the affected subsystem can be disabled or access-restricted as a temporary mitigation.
CVE-2024-49958 | medium | fs/ocfs2/refcounttree.c; fs/ocfs2/xattr.c | ocfs2_reflink_xattr_inline | Filesystem | 5.5 |  | IOT Goat SAST | 1 |  |  | Linux | 4.9.152 |  | INCONCLUSIVE | 2025-07-02T12:12:44Z | 0 | 0 | CWE--1 | In the Linux kernel, the following vulnerability has been resolved:ocfs2: reserve space for inline xattr before attaching reflink treeOne of our customers reported a crash and a corrupted ocfs2 filesystem. The crash was due to the detection of corruption. Upon troubleshooting,the fsck -fn output showed the below corruption[EXTENT_LIST_FREE] Extent list in owner 33080590 claims 230 as the next free chain record,but fsck believes the largest valid value is 227. Clamp the next record value? nThe stat output from the debugfs.ocfs2 showed the following corruptionwhere the "Next Free Rec:" had overshot the "Count:" in the root metadatablock. Inode: 33080590 Mode: 0640 Generation: 2619713622 (0x9c25a856) FS Generation: 904309833 (0x35e6ac49) CRC32: 00000000 ECC: 0000 Type: Regular Attr: 0x0 Flags: Valid Dynamic Features: (0x16) HasXattr InlineXattr Refcounted Extended Attributes Block: 0 Extended Attributes Inline Size: 256 User: 0 (root) Group: 0 (root) Size: 281320357888 Links: 1 Clusters: 141738 ctime: 0x66911b56 0x316edcb8 -- Fri Jul 12 06:02:30.829349048 2024 atime: 0x66911d6b 0x7f7a28d -- Fri Jul 12 06:11:23.133669517 2024 mtime: 0x66911b56 0x12ed75d7 -- Fri Jul 12 06:02:30.317552087 2024 dtime: 0x0 -- Wed Dec 31 17:00:00 1969 Refcount Block: 2777346 Last Extblk: 2886943 Orphan Slot: 0 Sub Alloc Slot: 0 Sub Alloc Bit: 14 Tree Depth: 1 Count: 227 Next Free Rec: 230 ## Offset Clusters Block# 0 0 2310 2776351 1 2310 2139 2777375 2 4449 1221 2778399 3 5670 731 2779423 4 6401 566 2780447 ....... .... ....... ....... .... .......The issue was in the reflink workfow while reserving space for inlinexattr. The problematic function is ocfs2_reflink_xattr_inline(). By thetime this function is called the reflink tree is already recreated at thedestination inode from the source inode. At this point, this functionreserves space for inline xattrs at the destination inode without evenchecking if there is space at the root metadata block. It simply reducesthe l_count from 243 to 227 thereby making space of 256 bytes for inlinexattr whereas the inode already has extents beyond this index (in thiscase up to 230), thereby causing corruption.The fix for this is to reserve space for inline metadata at the destinationinode before the reflink tree gets recreated. The customer has verified thefix. |  | CVSS:3.1/AV:L/AC:L/PR:L/UI:N/S:U/C:N/I:N/A:H | https://nvd.nist.gov/vuln/detail/CVE-2024-49958 | https://emea.finitestate.io/projects/5518255806845340306/versions/8350195272324183931/findings?findingId=8055972011234226482 | [Implementation] Add defensive null checks, bounds validation, and error handling on failure paths to prevent crashes. Apply the relevant kernel patch. Applies to: crash.
CVE-2024-42236 | medium | drivers/usb/gadget/configfs.c | usb_string_copy | USB | 5.5 |  | IOT Goat SAST | 1 |  |  | Linux | 4.9.152 |  | INCONCLUSIVE | 2025-07-02T12:12:44Z | 0 | 0 | CWE-787 | In the Linux kernel, the following vulnerability has been resolved:usb: gadget: configfs: Prevent OOB read/write in usb_string_copy()Userspace provided string 's' could trivially have the length zero. Leftunchecked this will firstly result in an OOB read in the form`if (str[0 - 1] == '\n') followed closely by an OOB write in the form`str[0 - 1] = '\0'`.There is already a validating check to catch strings that are too long.Let's supply an additional check for invalid strings that are too short. |  | CVSS:3.1/AV:L/AC:L/PR:L/UI:N/S:U/C:N/I:N/A:H | https://nvd.nist.gov/vuln/detail/CVE-2024-42236 | https://emea.finitestate.io/projects/5518255806845340306/versions/8350195272324183931/findings?findingId=8069117361011223558 | [Requirements] Use a language that does not allow this weakness to occur or provides constructs that make this weakness easier to avoid. For example, many languages that perform their own memory management, such as Java and Perl, are not subject to buffer overflows. Other languages, such as Ada and C#, typically provide overflow protection, but the protection can be disabled by the programmer. Be wary that a language's interface to native code may still be subject to overflows, even if the language itself is theoretically safe. ¦ [Architecture and Design] Use a vetted library or framework that does not allow this weakness to occur or provides constructs that make this weakness easier to avoid. Examples include the Safe C String Library (SafeStr) by Messier and Viega [REF-57], and the Strsafe.h library from Microsoft [REF-56]. These libraries provide safer versions of overflow-prone string-handling functions. ¦ [Operation] Use automatic buffer overflow detection mechanisms that are offered by certain compilers or compiler extensions. Examples include: the Microsoft Visual Studio /GS flag, Fedora/Red Hat FORTIFY_SOURCE GCC flag, StackGuard, and ProPolice, which provide various mechanisms including canary-based detection and range/index checking. D3-SFCV (Stack Frame Canary Validation) from D3FEND [REF-1334] discusses canary-based detection in detail. ¦ [Implementation] Consider adhering to the following rules when allocating and managing an application's memory: Double check that the buffer is as large as specified. When using functions that accept a number of bytes to copy, such as strncpy(), be aware that if the destination buffer size is equal to the source buffer size, it may not NULL-terminate the string. Check buffer boundaries if accessing the buffer in a loop and make sure there is no danger of writing past the allocated space. If necessary, truncate all input strings to a reasonable length before passing them to the copy and concatenation functions. ¦ [Operation] Run or compile the software using features or extensions that randomly arrange the positions of a program's executable and libraries in memory. Because this makes the addresses unpredictable, it can prevent an attacker from reliably jumping to exploitable code. Examples include Address Space Layout Randomization (ASLR) [REF-58] [REF-60] and Position-Independent Executables (PIE) [REF-64]. Imported modules may be similarly realigned if their default memory addresses conflict with other modules, in a process known as "rebasing" (for Windows) and "prelinking" (for Linux) [REF-1332] using randomly generated addresses. ASLR for libraries cannot be used in conjunction with prelink since it would require relocating the libraries at run-time, defeating the whole purpose of prelinking. For more information on these techniques see D3-SAOR (Segment Address Offset Randomization) from D3FEND [REF-1335]. ¦ [Operation] Use a CPU and operating system that offers Data Execution Protection (using hardware NX or XD bits) or the equivalent techniques that simulate this feature in software, such as PaX [REF-60] [REF-61]. These techniques ensure that any instruction executed is exclusively at a memory address that is part of the code segment. For more information on these techniques see D3-PSEP (Process Segment Execution Prevention) from D3FEND [REF-1336]. ¦ [Implementation] Replace unbounded copy functions with analogous functions that support length arguments, such as strcpy with strncpy. Create these if they are not available.
CVE-2024-50233 | medium | drivers/staging/iio/frequency/ad9832.c | ad9832_calc_freqreg; ad9832_write; ad9832_write_frequency; clk_get_rate | Staging Driver | 5.5 |  | IOT Goat SAST | 1 |  |  | Linux | 4.9.152 |  | INCONCLUSIVE | 2025-07-02T12:12:44Z | 0 | 0 | CWE-369 | In the Linux kernel, the following vulnerability has been resolved:staging: iio: frequency: ad9832: fix division by zero in ad9832_calc_freqreg()In the ad9832_write_frequency() function, clk_get_rate() might return 0.This can lead to a division by zero when calling ad9832_calc_freqreg().The check if (fout > (clk_get_rate(st->mclk) / 2)) does not protectagainst the case when fout is 0. The ad9832_write_frequency() functionis called from ad9832_write(), and fout is derived from a text buffer,which can contain any value. |  | CVSS:3.1/AV:L/AC:L/PR:L/UI:N/S:U/C:N/I:N/A:H | https://nvd.nist.gov/vuln/detail/CVE-2024-50233 | https://emea.finitestate.io/projects/5518255806845340306/versions/8350195272324183931/findings?findingId=8084637758937057703 | [via CWE-682: Incorrect Calculation] [Implementation] Understand your programming language's underlying representation and how it interacts with numeric calculation. Pay close attention to byte size discrepancies, precision, signed/unsigned distinctions, truncation, conversion and casting between types, "not-a-number" calculations, and how your language handles numbers that are too large or too small for its underlying representation. ¦ [Implementation] Perform input validation on any numeric input by ensuring that it is within the expected range. Enforce that the input meets both the minimum and maximum requirements for the expected range. ¦ [Implementation] Use the appropriate type for the desired action. For example, in C/C++, only use unsigned types for values that could never be negative, such as height, width, or other numbers related to quantity. ¦ [Architecture and Design] Use languages, libraries, or frameworks that make it easier to handle numbers without unexpected consequences. Examples include safe integer handling packages such as SafeInt (C++) or IntegerLib (C or C++). ¦ [Architecture and Design] Use languages, libraries, or frameworks that make it easier to handle numbers without unexpected consequences. Examples include safe integer handling packages such as SafeInt (C++) or IntegerLib (C or C++). ¦ [Implementation] Examine compiler warnings closely and eliminate problems with potential security implications, such as signed / unsigned mismatch in memory operations, or use of uninitialized variables. Even if the weakness is rarely exploitable, a single failure may lead to the compromise of the entire system. ¦ [Testing] Use automated static analysis tools that target this type of weakness. Many modern techniques use data flow analysis to minimize the number of false positives. This is not a perfect solution, since 100% accuracy and coverage are not feasible. ¦ [Testing] Use dynamic tools and techniques that interact with the product using large test suites with many diverse inputs, such as fuzz testing (fuzzing), robustness testing, and fault injection. The product's operation may slow down, but it should not become unstable, crash, or generate incorrect results.
CVE-2023-52506 | medium | arch/loongarch/kernel/mem.c | chainreserve_bootmem_region; init_reserved_page; memblock_init; memblock_reserve; memmap_init_reserved_pages; reserve_bootmem_region | Architecture | 5.5 |  | IOT Goat SAST | 1 |  |  | Linux | 4.9.152 |  | INCONCLUSIVE | 2025-07-02T12:12:44Z | 0 | 0 | CWE-476 | In the Linux kernel, the following vulnerability has been resolved:LoongArch: Set all reserved memblocks on Node#0 at initializationAfter commit 61167ad5fecdea ("mm: pass nid to reserve_bootmem_region()")we get a panic if DEFERRED_STRUCT_PAGE_INIT is enabled:[ 0.000000] CPU 0 Unable to handle kernel paging request at virtual address 0000000000002b82, era == 90000000040e3f28, ra == 90000000040e3f18[ 0.000000] Oops[#1]:[ 0.000000] CPU: 0 PID: 0 Comm: swapper Not tainted 6.5.0+ #733[ 0.000000] pc 90000000040e3f28 ra 90000000040e3f18 tp 90000000046f4000 sp 90000000046f7c90[ 0.000000] a0 0000000000000001 a1 0000000000200000 a2 0000000000000040 a3 90000000046f7ca0[ 0.000000] a4 90000000046f7ca4 a5 0000000000000000 a6 90000000046f7c38 a7 0000000000000000[ 0.000000] t0 0000000000000002 t1 9000000004b00ac8 t2 90000000040e3f18 t3 90000000040f0800[ 0.000000] t4 00000000000f0000 t5 80000000ffffe07e t6 0000000000000003 t7 900000047fff5e20[ 0.000000] t8 aaaaaaaaaaaaaaab u0 0000000000000018 s9 0000000000000000 s0 fffffefffe000000[ 0.000000] s1 0000000000000000 s2 0000000000000080 s3 0000000000000040 s4 0000000000000000[ 0.000000] s5 0000000000000000 s6 fffffefffe000000 s7 900000000470b740 s8 9000000004ad4000[ 0.000000] ra: 90000000040e3f18 reserve_bootmem_region+0xec/0x21c[ 0.000000] ERA: 90000000040e3f28 reserve_bootmem_region+0xfc/0x21c[ 0.000000] CRMD: 000000b0 (PLV0 -IE -DA +PG DACF=CC DACM=CC -WE)[ 0.000000] PRMD: 00000000 (PPLV0 -PIE -PWE)[ 0.000000] EUEN: 00000000 (-FPE -SXE -ASXE -BTE)[ 0.000000] ECFG: 00070800 (LIE=11 VS=7)[ 0.000000] ESTAT: 00010800 [PIL] (IS=11 ECode=1 EsubCode=0)[ 0.000000] BADV: 0000000000002b82[ 0.000000] PRID: 0014d000 (Loongson-64bit, Loongson-3A6000)[ 0.000000] Modules linked in:[ 0.000000] Process swapper (pid: 0, threadinfo=(____ptrval____), task=(____ptrval____))[ 0.000000] Stack : 0000000000000000 9000000002eb5430 0000003a00000020 90000000045ccd00[ 0.000000] 900000000470e000 90000000002c1918 0000000000000000 9000000004110780[ 0.000000] 00000000fe6c0000 0000000480000000 9000000004b4e368 9000000004110748[ 0.000000] 0000000000000000 900000000421ca84 9000000004620000 9000000004564970[ 0.000000] 90000000046f7d78 9000000002cc9f70 90000000002c1918 900000000470e000[ 0.000000] 9000000004564970 90000000040bc0e0 90000000046f7d78 0000000000000000[ 0.000000] 0000000000004000 90000000045ccd00 0000000000000000 90000000002c1918[ 0.000000] 90000000002c1900 900000000470b700 9000000004b4df78 9000000004620000[ 0.000000] 90000000046200a8 90000000046200a8 0000000000000000 9000000004218b2c[ 0.000000] 9000000004270008 0000000000000001 0000000000000000 90000000045ccd00[ 0.000000] ...[ 0.000000] Call Trace:[ 0.000000] [<90000000040e3f28>] reserve_bootmem_region+0xfc/0x21c[ 0.000000] [<900000000421ca84>] memblock_free_all+0x114/0x350[ 0.000000] [<9000000004218b2c>] mm_core_init+0x138/0x3cc[ 0.000000] [<9000000004200e38>] start_kernel+0x488/0x7a4[ 0.000000] [<90000000040df0d8>] kernel_entry+0xd8/0xdc[ 0.000000][ 0.000000] Code: 02eb21ad 00410f4c 380c31ac <262b818d> 6800b70d 02c1c196 0015001c 57fe4bb1 260002cdThe reason is early memblock_reserve() in memblock_init() set node id toMAX_NUMNODES, making NODE_DATA(nid) a NULL dereference in the call chainreserve_bootmem_region() -> init_reserved_page(). After memblock_init(),those late calls of memblock_reserve() operate on subregions of memblock.memory regions. As a result, these reserved regions will be set to thecorrect node at the first iteration of memmap_init_reserved_pages().So set all reserved memblocks on Node#0 at initialization can avoid thispanic. |  | CVSS:3.1/AV:L/AC:L/PR:L/UI:N/S:U/C:N/I:N/A:H | https://nvd.nist.gov/vuln/detail/CVE-2023-52506 | https://emea.finitestate.io/projects/5518255806845340306/versions/8350195272324183931/findings?findingId=8089643858141874932 | [Implementation] For any pointers that could have been modified or provided from a function that can return NULL, check the pointer for NULL before use. When working with a multithreaded or otherwise asynchronous environment, ensure that proper locking APIs are used to lock before the check, and unlock when it has finished [REF-1484]. ¦ [Requirements] Select a programming language that is not susceptible to these issues. ¦ [Implementation] Check the results of all functions that return a value and verify that the value is non-null before acting upon it. ¦ [Architecture and Design] Identify all variables and data stores that receive information from external sources, and apply input validation to make sure that they are only initialized to expected values. ¦ [Implementation] Explicitly initialize all variables and other data stores, either during declaration or just before the first usage.
CVE-2021-47432 | medium | lib/generic-radix-tree.c | peek | Kernel Lib | 5.5 |  | IOT Goat SAST | 1 |  |  | Linux | 4.9.152 |  | INCONCLUSIVE | 2025-07-02T12:12:44Z | 0 | 0 | CWE-190 | In the Linux kernel, the following vulnerability has been resolved:lib/generic-radix-tree.c: Don't overflow in peek()When we started spreading new inode numbers throughout most of the 64bit inode space, that triggered some corner case bugs, in particularsome integer overflows related to the radix tree code. Oops. |  | CVSS:3.1/AV:L/AC:L/PR:L/UI:N/S:U/C:N/I:N/A:H | https://nvd.nist.gov/vuln/detail/CVE-2021-47432 | https://emea.finitestate.io/projects/5518255806845340306/versions/8350195272324183931/findings?findingId=8091926511001201877 | [Requirements] Ensure that all protocols are strictly defined, such that all out-of-bounds behavior can be identified simply, and require strict conformance to the protocol. ¦ [Requirements] Use a language that does not allow this weakness to occur or provides constructs that make this weakness easier to avoid. If possible, choose a language or compiler that performs automatic bounds checking. ¦ [Architecture and Design] Use a vetted library or framework that does not allow this weakness to occur or provides constructs that make this weakness easier to avoid [REF-1482]. Use libraries or frameworks that make it easier to handle numbers without unexpected consequences. Examples include safe integer handling packages such as SafeInt (C++) or IntegerLib (C or C++). [REF-106] ¦ [Implementation] Perform input validation on any numeric input by ensuring that it is within the expected range. Enforce that the input meets both the minimum and maximum requirements for the expected range. Use unsigned integers where possible. This makes it easier to perform validation for integer overflows. When signed integers are required, ensure that the range check includes minimum values as well as maximum values. ¦ [Implementation] Understand the programming language's underlying representation and how it interacts with numeric calculation (CWE-681). Pay close attention to byte size discrepancies, precision, signed/unsigned distinctions, truncation, conversion and casting between types, "not-a-number" calculations, and how the language handles numbers that are too large or too small for its underlying representation. [REF-7] Also be careful to account for 32-bit, 64-bit, and other potential differences that may affect the numeric representation. ¦ [Architecture and Design] For any security checks that are performed on the client side, ensure that these checks are duplicated on the server side, in order to avoid CWE-602. Attackers can bypass the client-side checks by modifying values after the checks have been performed, or by changing the client to remove the client-side checks entirely. Then, these modified values would be submitted to the server. ¦ [Implementation] Examine compiler warnings closely and eliminate problems with potential security implications, such as signed / unsigned mismatch in memory operations, or use of uninitialized variables. Even if the weakness is rarely exploitable, a single failure may lead to the compromise of the entire system.
CVE-2022-42328 | medium | drivers/net/xen-netback/common.h; drivers/net/xen-netback/interface.c; drivers/net/xen-netback/rx.c | dev_kfree_skb; dev_kfree_skb_any; xenvif_start_xmit; spin_lock_irqsave; kfree_skb | Network Driver | 5.5 |  | IOT Goat SAST | 1 |  |  | Linux | 4.9.152 |  | INCONCLUSIVE | 2025-07-02T12:12:44Z | 0 | 0 | CWE-667 | Guests can trigger deadlock in Linux netback driver T[his CNA information record relates to multiple CVEs; the text explains which aspects/vulnerabilities correspond to which CVE.] The patch for XSA-392 introduced another issue which might result in a deadlock when trying to free the SKB of a packet dropped due to the XSA-392 handling (CVE-2022-42328). Additionally when dropping packages for other reasons the same deadlock could occur in case of netpoll being active for the interface the xen-netback driver is connected to (CVE-2022-42329). |  | CVSS:3.1/AV:L/AC:L/PR:L/UI:N/S:U/C:N/I:N/A:H | https://nvd.nist.gov/vuln/detail/CVE-2022-42328 | https://emea.finitestate.io/projects/5518255806845340306/versions/8350195272324183931/findings?findingId=8105028599574630624 | [Implementation] Use industry standard APIs to implement locking mechanism.
CVE-2024-57981 | medium | drivers/usb/host/xhci-ring.c | xhci_handle_stopped_cmd_ring; xhci_mod_cmd_timer | USB | 5.5 |  | IOT Goat SAST | 1 |  |  | Linux | 4.9.152 |  | INCONCLUSIVE | 2025-07-02T12:12:44Z | 0 | 0 | CWE-476 | In the Linux kernel, the following vulnerability has been resolved:usb: xhci: Fix NULL pointer dereference on certain command abortsIf a command is queued to the final usable TRB of a ring segment, theenqueue pointer is advanced to the subsequent link TRB and no further.If the command is later aborted, when the abort completion is handledthe dequeue pointer is advanced to the first TRB of the next segment.If no further commands are queued, xhci_handle_stopped_cmd_ring() seesthe ring pointers unequal and assumes that there is a pending command,so it calls xhci_mod_cmd_timer() which crashes if cur_cmd was NULL.Don't attempt timer setup if cur_cmd is NULL. The subsequent doorbellring likely is unnecessary too, but it's harmless. Leave it alone.This is probably Bug 219532, but no confirmation has been received.The issue has been independently reproduced and confirmed fixed usinga USB MCU programmed to NAK the Status stage of SET_ADDRESS forever.Everything continued working normally after several prevented crashes. |  | CVSS:3.1/AV:L/AC:L/PR:L/UI:N/S:U/C:N/I:N/A:H | https://nvd.nist.gov/vuln/detail/CVE-2024-57981 | https://emea.finitestate.io/projects/5518255806845340306/versions/8350195272324183931/findings?findingId=8124762163637102624 | [Implementation] For any pointers that could have been modified or provided from a function that can return NULL, check the pointer for NULL before use. When working with a multithreaded or otherwise asynchronous environment, ensure that proper locking APIs are used to lock before the check, and unlock when it has finished [REF-1484]. ¦ [Requirements] Select a programming language that is not susceptible to these issues. ¦ [Implementation] Check the results of all functions that return a value and verify that the value is non-null before acting upon it. ¦ [Architecture and Design] Identify all variables and data stores that receive information from external sources, and apply input validation to make sure that they are only initialized to expected values. ¦ [Implementation] Explicitly initialize all variables and other data stores, either during declaration or just before the first usage.
CVE-2020-26088 | medium | net/nfc/rawsock.c |  | Networking | 5.5 |  | IOT Goat SAST | 1 |  |  | Linux | 4.9.152 |  | UNREACHABLE | 2025-07-02T12:12:44Z | 0 | 0 | CWE-276 | A missing CAP_NET_RAW check in NFC socket creation in net/nfc/rawsock.c in the Linux kernel before 5.8.2 could be used by local attackers to create raw sockets, bypassing security mechanisms, aka CID-26896f01467a. | AV:L/AC:L/Au:N/C:N/I:P/A:N | CVSS:3.1/AV:L/AC:L/PR:L/UI:N/S:U/C:N/I:H/A:N | https://nvd.nist.gov/vuln/detail/CVE-2020-26088 | https://emea.finitestate.io/projects/5518255806845340306/versions/8350195272324183931/findings?findingId=8127845478531111602 | [Architecture and Design] The architecture needs to access and modification attributes for files to only those users who actually require those actions. ¦ [Architecture and Design] Compartmentalize the system to have "safe" areas where trust boundaries can be unambiguously drawn. Do not allow sensitive data to go outside of the trust boundary and always be careful when interfacing with a compartment outside of the safe area. Ensure that appropriate compartmentalization is built into the system design, and the compartmentalization allows for and reinforces privilege separation functionality. Architects and designers should rely on the principle of least privilege to decide the appropriate time to use privileges and the time to drop privileges.
CVE-2024-42145 | medium | drivers/infiniband/core/user_mad.c |  | Kernel Driver | 5.5 |  | IOT Goat SAST | 1 |  |  | Linux | 4.9.152 |  | INCONCLUSIVE | 2025-07-02T12:12:44Z | 0 | 0 | CWE-770 | In the Linux kernel, the following vulnerability has been resolved:IB/core: Implement a limit on UMAD receive ListThe existing behavior of ib_umad, which maintains received MADpackets in an unbounded list, poses a risk of uncontrolled growth.As user-space applications extract packets from this list, the rateof extraction may not match the rate of incoming packets, leadingto potential list overflow.To address this, we introduce a limit to the size of the list. Afterconsidering typical scenarios, such as OpenSM processing, which canhandle approximately 100k packets per second, and the 1-second retrytimeout for most packets, we set the list size limit to 200k. Packetsreceived beyond this limit are dropped, assuming they are likely timedout by the time they are handled by user-space.Notably, packets queued on the receive list due to reasons liketimed-out sends are preserved even when the list is full. |  | CVSS:3.1/AV:L/AC:L/PR:L/UI:N/S:U/C:N/I:N/A:H | https://nvd.nist.gov/vuln/detail/CVE-2024-42145 | https://emea.finitestate.io/projects/5518255806845340306/versions/8350195272324183931/findings?findingId=8136667845059087286 | [Requirements] Clearly specify the minimum and maximum expectations for capabilities, and dictate which behaviors are acceptable when resource allocation reaches limits. ¦ [Architecture and Design] Limit the amount of resources that are accessible to unprivileged users. Set per-user limits for resources. Allow the system administrator to define these limits. Be careful to avoid CWE-410. ¦ [Architecture and Design] Design throttling mechanisms into the system architecture. The best protection is to limit the amount of resources that an unauthorized user can cause to be expended. A strong authentication and access control model will help prevent such attacks from occurring in the first place, and it will help the administrator to identify who is committing the abuse. The login application should be protected against DoS attacks as much as possible. Limiting the database access, perhaps by caching result sets, can help minimize the resources expended. To further limit the potential for a DoS attack, consider tracking the rate of requests received from users and blocking requests that exceed a defined rate threshold. ¦ [Implementation] Assume all input is malicious. Use an "accept known good" input validation strategy, i.e., use a list of acceptable inputs that strictly conform to specifications. Reject any input that does not strictly conform to specifications, or transform it into something that does. When performing input validation, consider all potentially relevant properties, including length, type of input, the full range of acceptable values, missing or extra inputs, syntax, consistency across related fields, and conformance to business rules. As an example of business rule logic, "boat" may be syntactically valid because it only contains alphanumeric characters, but it is not valid if the input is only expected to contain colors such as "red" or "blue." Do not rely exclusively on looking for malicious or malformed inputs. This is likely to miss at least one undesirable input, especially if the code's environment changes. This can give attackers enough room to bypass the intended validation. However, denylists can be useful for detecting potential attacks or determining which inputs are so malformed that they should be rejected outright. ¦ [Architecture and Design] For any security checks that are performed on the client side, ensure that these checks are duplicated on the server side, in order to avoid CWE-602. Attackers can bypass the client-side checks by modifying values after the checks have been performed, or by changing the client to remove the client-side checks entirely. Then, these modified values would be submitted to the server. ¦ [Architecture and Design] Mitigation of resource exhaustion attacks requires that the target system either: recognizes the attack and denies that user further access for a given amount of time, typically by using increasing time delays uniformly throttles all requests in order to make it more difficult to consume resources more quickly than they can again be freed. The first of these solutions is an issue in itself though, since it may allow attackers to prevent the use of the system by a particular valid user. If the attacker impersonates the valid user, they may be able to prevent the user from accessing the server in question. The second solution can be difficult to effectively institute -- and even when properly done, it does not provide a full solution. It simply requires more resources on the part of the attacker. ¦ [Architecture and Design] Ensure that protocols have specific limits of scale placed on them. ¦ [Architecture and Design] If the program must fail, ensure that it fails gracefully (fails closed). There may be a temptation to simply let the program fail poorly in cases such as low memory conditions, but an attacker may be able to assert control before the software has fully exited. Alternately, an uncontrolled failure could cause cascading problems with other downstream components; for example, the program could send a signal to a downstream process so the process immediately knows that a problem has occurred and has a better chance of recovery. Ensure that all failures in resource allocation place the system into a safe posture. ¦ [Operation] Use quotas or other resource-limiting settings provided by the operating system or environment. For example, when managing system resources in POSIX, setrlimit() can be used to set limits for certain types of resources, and getrlimit() can determine how many resources are available. However, these functions are not available on all operating systems. When the current levels get close to the maximum that is defined for the application (see CWE-770), then limit the allocation of further resources to privileged users; alternately, begin releasing resources for less-privileged users. While this mitigation may protect the system from attack, it will not necessarily stop attackers from adversely impacting other users. Ensure that the application performs the appropriate error checks and error handling in case resources become unavailable (CWE-703).
CVE-2024-42075 | medium | kernel/bpf/arena.c |  | BPF / eBPF | 5.5 |  | IOT Goat SAST | 1 |  |  | Linux | 4.9.152 |  | INCONCLUSIVE | 2025-07-02T12:12:44Z | 0 | 0 | CWE-416 | In the Linux kernel, the following vulnerability has been resolved:bpf: Fix remap of arena.The bpf arena logic didn't account for mremap operation. Add a refcnt formultiple mmap events to prevent use-after-free in arena_vm_close. |  | CVSS:3.1/AV:L/AC:L/PR:L/UI:N/S:U/C:N/I:N/A:H | https://nvd.nist.gov/vuln/detail/CVE-2024-42075 | https://emea.finitestate.io/projects/5518255806845340306/versions/8350195272324183931/findings?findingId=8146331116319552841 | [Architecture and Design] Choose a language that provides automatic memory management. ¦ [Implementation] When freeing pointers, be sure to set them to NULL once they are freed. However, the utilization of multiple or complex data structures may lower the usefulness of this strategy.
CVE-2022-3104 | medium | drivers/misc/lkdtm/bugs.c |  | Kernel Driver | 5.5 |  | IOT Goat SAST | 1 |  |  | Linux | 4.9.152 |  | UNREACHABLE | 2025-07-02T12:12:44Z | 0 | 0 | CWE-476 | An issue was discovered in the Linux kernel through 5.16-rc6. lkdtm_ARRAY_BOUNDS in drivers/misc/lkdtm/bugs.c lacks check of the return value of kmalloc() and will cause the null pointer dereference. |  | CVSS:3.1/AV:L/AC:L/PR:L/UI:N/S:U/C:N/I:N/A:H | https://nvd.nist.gov/vuln/detail/CVE-2022-3104 | https://emea.finitestate.io/projects/5518255806845340306/versions/8350195272324183931/findings?findingId=8154920766804915876 | [Implementation] For any pointers that could have been modified or provided from a function that can return NULL, check the pointer for NULL before use. When working with a multithreaded or otherwise asynchronous environment, ensure that proper locking APIs are used to lock before the check, and unlock when it has finished [REF-1484]. ¦ [Requirements] Select a programming language that is not susceptible to these issues. ¦ [Implementation] Check the results of all functions that return a value and verify that the value is non-null before acting upon it. ¦ [Architecture and Design] Identify all variables and data stores that receive information from external sources, and apply input validation to make sure that they are only initialized to expected values. ¦ [Implementation] Explicitly initialize all variables and other data stores, either during declaration or just before the first usage.
CVE-2022-48992 | medium | sound/soc/soc-pcm.c |  | Audio | 5.5 |  | IOT Goat SAST | 1 |  |  | Linux | 4.9.152 |  | INCONCLUSIVE | 2025-07-02T12:12:44Z | 0 | 0 | CWE-476 | In the Linux kernel, the following vulnerability has been resolved:ASoC: soc-pcm: Add NULL check in BE reparentingAdd NULL check in dpcm_be_reparent API, to handlekernel NULL pointer dereference error.The issue occurred in fuzzing test. |  | CVSS:3.1/AV:L/AC:L/PR:L/UI:N/S:U/C:N/I:N/A:H | https://nvd.nist.gov/vuln/detail/CVE-2022-48992 | https://emea.finitestate.io/projects/5518255806845340306/versions/8350195272324183931/findings?findingId=8158421695251400239 | [Implementation] For any pointers that could have been modified or provided from a function that can return NULL, check the pointer for NULL before use. When working with a multithreaded or otherwise asynchronous environment, ensure that proper locking APIs are used to lock before the check, and unlock when it has finished [REF-1484]. ¦ [Requirements] Select a programming language that is not susceptible to these issues. ¦ [Implementation] Check the results of all functions that return a value and verify that the value is non-null before acting upon it. ¦ [Architecture and Design] Identify all variables and data stores that receive information from external sources, and apply input validation to make sure that they are only initialized to expected values. ¦ [Implementation] Explicitly initialize all variables and other data stores, either during declaration or just before the first usage.
CVE-2020-36322 | medium | fs/fuse/acl.c; fs/fuse/dir.c; fs/fuse/file.c; fs/fuse/fuse_i.h; fs/fuse/inode.c; fs/fuse/readdir.c; fs/fuse/xattr.c | fuse_do_getattr; make_bad_inode | Filesystem | 5.5 |  | IOT Goat SAST | 1 |  |  | Linux | 4.9.152 |  | UNREACHABLE | 2025-07-02T12:12:44Z | 0 | 0 | CWE-459 | An issue was discovered in the FUSE filesystem implementation in the Linux kernel before 5.10.6, aka CID-5d069dbe8aaf. fuse_do_getattr() calls make_bad_inode() in inappropriate situations, causing a system crash. NOTE: the original fix for this vulnerability was incomplete, and its incompleteness is tracked as CVE-2021-28950. | AV:L/AC:L/Au:N/C:N/I:N/A:C | CVSS:3.1/AV:L/AC:L/PR:L/UI:N/S:U/C:N/I:N/A:H | https://nvd.nist.gov/vuln/detail/CVE-2020-36322 | https://emea.finitestate.io/projects/5518255806845340306/versions/8350195272324183931/findings?findingId=8165717949399385889 | [Architecture and Design] Temporary files and other supporting resources should be deleted/released immediately after they are no longer needed.
CVE-2022-48972 | medium | include/linux/list.h; kernel/notifier.c; net/core/dev.c; net/mac802154/iface.c; net/mac802154/main.c; drivers/net/ieee802154/mcr20a.c | INIT_LIST_HEAD; cfg802154_netdev_notifier_call; ieee802154_if_add | Kernel Core | 5.5 |  | IOT Goat SAST | 1 |  |  | Linux | 4.9.152 |  | INCONCLUSIVE | 2025-07-02T12:12:44Z | 0 | 0 | CWE-476 | In the Linux kernel, the following vulnerability has been resolved:mac802154: fix missing INIT_LIST_HEAD in ieee802154_if_add()Kernel fault injection test reports null-ptr-deref as follows:BUG: kernel NULL pointer dereference, address: 0000000000000008RIP: 0010:cfg802154_netdev_notifier_call+0x120/0x310 include/linux/list.h:114Call Trace: <TASK> raw_notifier_call_chain+0x6d/0xa0 kernel/notifier.c:87 call_netdevice_notifiers_info+0x6e/0xc0 net/core/dev.c:1944 unregister_netdevice_many_notify+0x60d/0xcb0 net/core/dev.c:1982 unregister_netdevice_queue+0x154/0x1a0 net/core/dev.c:10879 register_netdevice+0x9a8/0xb90 net/core/dev.c:10083 ieee802154_if_add+0x6ed/0x7e0 net/mac802154/iface.c:659 ieee802154_register_hw+0x29c/0x330 net/mac802154/main.c:229 mcr20a_probe+0xaaa/0xcb1 drivers/net/ieee802154/mcr20a.c:1316ieee802154_if_add() allocates wpan_dev as netdev's private data, but notinit the list in struct wpan_dev. cfg802154_netdev_notifier_call() managethe list when device register/unregister, and may lead to null-ptr-deref.Use INIT_LIST_HEAD() on it to initialize it correctly. |  | CVSS:3.1/AV:L/AC:L/PR:L/UI:N/S:U/C:N/I:N/A:H | https://nvd.nist.gov/vuln/detail/CVE-2022-48972 | https://emea.finitestate.io/projects/5518255806845340306/versions/8350195272324183931/findings?findingId=8167851989978283692 | [Implementation] For any pointers that could have been modified or provided from a function that can return NULL, check the pointer for NULL before use. When working with a multithreaded or otherwise asynchronous environment, ensure that proper locking APIs are used to lock before the check, and unlock when it has finished [REF-1484]. ¦ [Requirements] Select a programming language that is not susceptible to these issues. ¦ [Implementation] Check the results of all functions that return a value and verify that the value is non-null before acting upon it. ¦ [Architecture and Design] Identify all variables and data stores that receive information from external sources, and apply input validation to make sure that they are only initialized to expected values. ¦ [Implementation] Explicitly initialize all variables and other data stores, either during declaration or just before the first usage.
CVE-2022-49280 | medium | fs/nfsd/nfsxdr.c | nfssvc_decode_writeargs | Filesystem | 5.5 |  | IOT Goat SAST | 1 |  |  | Linux | 4.9.152 |  | INCONCLUSIVE | 2025-07-02T12:12:44Z | 0 | 0 | CWE-191 | In the Linux kernel, the following vulnerability has been resolved:NFSD: prevent underflow in nfssvc_decode_writeargs()Smatch complains: fs/nfsd/nfsxdr.c:341 nfssvc_decode_writeargs() warn: no lower bound on 'args->len'Change the type to unsigned to prevent this issue. |  | CVSS:3.1/AV:L/AC:L/PR:L/UI:N/S:U/C:N/I:N/A:H | https://nvd.nist.gov/vuln/detail/CVE-2022-49280 | https://emea.finitestate.io/projects/5518255806845340306/versions/8350195272324183931/findings?findingId=8172710311172244248 | [via CWE-682: Incorrect Calculation] [Implementation] Understand your programming language's underlying representation and how it interacts with numeric calculation. Pay close attention to byte size discrepancies, precision, signed/unsigned distinctions, truncation, conversion and casting between types, "not-a-number" calculations, and how your language handles numbers that are too large or too small for its underlying representation. ¦ [Implementation] Perform input validation on any numeric input by ensuring that it is within the expected range. Enforce that the input meets both the minimum and maximum requirements for the expected range. ¦ [Implementation] Use the appropriate type for the desired action. For example, in C/C++, only use unsigned types for values that could never be negative, such as height, width, or other numbers related to quantity. ¦ [Architecture and Design] Use languages, libraries, or frameworks that make it easier to handle numbers without unexpected consequences. Examples include safe integer handling packages such as SafeInt (C++) or IntegerLib (C or C++). ¦ [Architecture and Design] Use languages, libraries, or frameworks that make it easier to handle numbers without unexpected consequences. Examples include safe integer handling packages such as SafeInt (C++) or IntegerLib (C or C++). ¦ [Implementation] Examine compiler warnings closely and eliminate problems with potential security implications, such as signed / unsigned mismatch in memory operations, or use of uninitialized variables. Even if the weakness is rarely exploitable, a single failure may lead to the compromise of the entire system. ¦ [Testing] Use automated static analysis tools that target this type of weakness. Many modern techniques use data flow analysis to minimize the number of false positives. This is not a perfect solution, since 100% accuracy and coverage are not feasible. ¦ [Testing] Use dynamic tools and techniques that interact with the product using large test suites with many diverse inputs, such as fuzz testing (fuzzing), robustness testing, and fault injection. The product's operation may slow down, but it should not become unstable, crash, or generate incorrect results.
CVE-2017-13694 | medium | drivers/acpi/acpica/psobject.c | acpi_ps_complete_final_op | Kernel Driver | 5.5 |  | IOT Goat SAST | 1 |  |  | Linux | 4.9.152 |  | UNREACHABLE | 2025-07-02T12:12:44Z | 0 | 0 | CWE-200 | The acpi_ps_complete_final_op() function in drivers/acpi/acpica/psobject.c in the Linux kernel through 4.12.9 does not flush the node and node_ext caches and causes a kernel stack dump, which allows local users to obtain sensitive information from kernel memory and bypass the KASLR protection mechanism (in the kernel through 4.9) via a crafted ACPI table. | AV:L/AC:L/Au:N/C:P/I:N/A:N | CVSS:3.0/AV:L/AC:L/PR:L/UI:N/S:U/C:H/I:N/A:N | https://nvd.nist.gov/vuln/detail/CVE-2017-13694 | https://emea.finitestate.io/projects/5518255806845340306/versions/8350195272324183931/findings?findingId=8172799411442882304 | [Architecture and Design] Compartmentalize the system to have "safe" areas where trust boundaries can be unambiguously drawn. Do not allow sensitive data to go outside of the trust boundary and always be careful when interfacing with a compartment outside of the safe area. Ensure that appropriate compartmentalization is built into the system design, and the compartmentalization allows for and reinforces privilege separation functionality. Architects and designers should rely on the principle of least privilege to decide the appropriate time to use privileges and the time to drop privileges.
CVE-2022-48946 | medium | fs/udf/truncate.c | useudf_delete_aext | Filesystem | 5.5 |  | IOT Goat SAST | 1 |  |  | Linux | 4.9.152 |  | INCONCLUSIVE | 2025-07-02T12:12:44Z | 0 | 0 | CWE--1 | In the Linux kernel, the following vulnerability has been resolved:udf: Fix preallocation discarding at indirect extent boundaryWhen preallocation extent is the first one in the extent block, thecode would corrupt extent tree header instead. Fix the problem and useudf_delete_aext() for deleting extent to avoid some code duplication. |  | CVSS:3.1/AV:L/AC:L/PR:L/UI:N/S:U/C:N/I:N/A:H | https://nvd.nist.gov/vuln/detail/CVE-2022-48946 | https://emea.finitestate.io/projects/5518255806845340306/versions/8350195272324183931/findings?findingId=8186319640106222295 | [Implementation] Apply the vendor-provided kernel patch to the affected component. Update the Linux kernel to a version containing the fix. If patching is not immediately possible, evaluate whether the affected subsystem can be disabled or access-restricted as a temporary mitigation.
CVE-2018-10323 | medium | fs/xfs/libxfs/xfs_bmap.c |  | Filesystem / XFS | 5.5 |  | IOT Goat SAST | 1 |  |  | Linux | 4.9.152 |  | INCONCLUSIVE | 2025-07-02T12:12:44Z | 1 | 0 | CWE-476 | The xfs_bmap_extents_to_btree function in fs/xfs/libxfs/xfs_bmap.c in the Linux kernel through 4.16.3 allows local users to cause a denial of service (xfs_bmapi_write NULL pointer dereference) via a crafted xfs image. | AV:L/AC:L/Au:N/C:N/I:N/A:C | CVSS:3.0/AV:L/AC:L/PR:L/UI:N/S:U/C:N/I:N/A:H | https://nvd.nist.gov/vuln/detail/CVE-2018-10323 | https://emea.finitestate.io/projects/5518255806845340306/versions/8350195272324183931/findings?findingId=8187582286138995025 | [Implementation] For any pointers that could have been modified or provided from a function that can return NULL, check the pointer for NULL before use. When working with a multithreaded or otherwise asynchronous environment, ensure that proper locking APIs are used to lock before the check, and unlock when it has finished [REF-1484]. ¦ [Requirements] Select a programming language that is not susceptible to these issues. ¦ [Implementation] Check the results of all functions that return a value and verify that the value is non-null before acting upon it. ¦ [Architecture and Design] Identify all variables and data stores that receive information from external sources, and apply input validation to make sure that they are only initialized to expected values. ¦ [Implementation] Explicitly initialize all variables and other data stores, either during declaration or just before the first usage.
CVE-2019-14763 | medium | drivers/usb/dwc3/gadget.c |  | USB Driver | 5.5 |  | IOT Goat SAST | 1 |  |  | Linux | 4.9.152 |  | UNREACHABLE | 2025-07-02T12:12:44Z | 0 | 0 | CWE-667 | In the Linux kernel before 4.16.4, a double-locking error in drivers/usb/dwc3/gadget.c may potentially cause a deadlock with f_hid. | AV:L/AC:L/Au:N/C:N/I:N/A:C | CVSS:3.1/AV:L/AC:L/PR:L/UI:N/S:U/C:N/I:N/A:H | https://nvd.nist.gov/vuln/detail/CVE-2019-14763 | https://emea.finitestate.io/projects/5518255806845340306/versions/8350195272324183931/findings?findingId=8206038958846866286 | [Implementation] Use industry standard APIs to implement locking mechanism.
CVE-2024-56778 | medium | drivers/gpu/drm/sti/sti_hqvdp.c | drm_atomic_get_crtc_state | GPU / DRM | 5.5 |  | IOT Goat SAST | 1 |  |  | Linux | 4.9.152 |  | INCONCLUSIVE | 2025-07-02T12:12:44Z | 0 | 0 | CWE-754 | In the Linux kernel, the following vulnerability has been resolved:drm/sti: avoid potential dereference of error pointers in sti_hqvdp_atomic_checkThe return value of drm_atomic_get_crtc_state() needs to bechecked. To avoid use of error pointer 'crtc_state' in caseof the failure. |  | CVSS:3.1/AV:L/AC:L/PR:L/UI:N/S:U/C:N/I:N/A:H | https://nvd.nist.gov/vuln/detail/CVE-2024-56778 | https://emea.finitestate.io/projects/5518255806845340306/versions/8350195272324183931/findings?findingId=8206058052010256936 | [Requirements] Use a language that does not allow this weakness to occur or provides constructs that make this weakness easier to avoid. Choose languages with features such as exception handling that force the programmer to anticipate unusual conditions that may generate exceptions. Custom exceptions may need to be developed to handle unusual business-logic conditions. Be careful not to pass sensitive exceptions back to the user (CWE-209, CWE-248). ¦ [Implementation] Check the results of all functions that return a value and verify that the value is expected. ¦ [Implementation] If using exception handling, catch and throw specific exceptions instead of overly-general exceptions (CWE-396, CWE-397). Catch and handle exceptions as locally as possible so that exceptions do not propagate too far up the call stack (CWE-705). Avoid unchecked or uncaught exceptions where feasible (CWE-248). ¦ [Implementation] Ensure that error messages only contain minimal details that are useful to the intended audience and no one else. The messages need to strike the balance between being too cryptic (which can confuse users) or being too detailed (which may reveal more than intended). The messages should not reveal the methods that were used to determine the error. Attackers can use detailed information to refine or optimize their original attack, thereby increasing their chances of success. If errors must be captured in some detail, record them in log messages, but consider what could occur if the log messages can be viewed by attackers. Highly sensitive information such as passwords should never be saved to log files. Avoid inconsistent messaging that might accidentally tip off an attacker about internal state, such as whether a user account exists or not. Exposing additional information to a potential attacker in the context of an exceptional condition can help the attacker determine what attack vectors are most likely to succeed beyond DoS. ¦ [Implementation] Assume all input is malicious. Use an "accept known good" input validation strategy, i.e., use a list of acceptable inputs that strictly conform to specifications. Reject any input that does not strictly conform to specifications, or transform it into something that does. When performing input validation, consider all potentially relevant properties, including length, type of input, the full range of acceptable values, missing or extra inputs, syntax, consistency across related fields, and conformance to business rules. As an example of business rule logic, "boat" may be syntactically valid because it only contains alphanumeric characters, but it is not valid if the input is only expected to contain colors such as "red" or "blue." Do not rely exclusively on looking for malicious or malformed inputs. This is likely to miss at least one undesirable input, especially if the code's environment changes. This can give attackers enough room to bypass the intended validation. However, denylists can be useful for detecting potential attacks or determining which inputs are so malformed that they should be rejected outright. ¦ [Architecture and Design] If the program must fail, ensure that it fails gracefully (fails closed). There may be a temptation to simply let the program fail poorly in cases such as low memory conditions, but an attacker may be able to assert control before the software has fully exited. Alternately, an uncontrolled failure could cause cascading problems with other downstream components; for example, the program could send a signal to a downstream process so the process immediately knows that a problem has occurred and has a better chance of recovery. ¦ [Architecture and Design] Use system limits, which should help to prevent resource exhaustion. However, the product should still handle low resource conditions since they may still occur.
CVE-2019-9857 | medium | fs/notify/inotify/inotify_user.c | fsnotify_find_mark; fsnotify_put_mark; inotify_update_existing_watch | Filesystem | 5.5 |  | IOT Goat SAST | 1 |  |  | Linux | 4.9.152 |  | UNREACHABLE | 2025-07-02T12:12:44Z | 0 | 0 | CWE-401 | In the Linux kernel through 5.0.2, the function inotify_update_existing_watch() in fs/notify/inotify/inotify_user.c neglects to call fsnotify_put_mark() with IN_MASK_CREATE after fsnotify_find_mark(), which will cause a memory leak (aka refcount leak). Finally, this will cause a denial of service. | AV:L/AC:L/Au:N/C:N/I:N/A:C | CVSS:3.0/AV:L/AC:L/PR:L/UI:N/S:U/C:N/I:N/A:H | https://nvd.nist.gov/vuln/detail/CVE-2019-9857 | https://emea.finitestate.io/projects/5518255806845340306/versions/8350195272324183931/findings?findingId=8218056558149893969 | [Implementation] Choose a language or tool that provides automatic memory management, or makes manual memory management less error-prone. For example, glibc in Linux provides protection against free of invalid pointers. When using Xcode to target OS X or iOS, enable automatic reference counting (ARC) [REF-391]. To help correctly and consistently manage memory when programming in C++, consider using a smart pointer class such as std::auto_ptr (defined by ISO/IEC ISO/IEC 14882:2003), std::shared_ptr and std::unique_ptr (specified by an upcoming revision of the C++ standard, informally referred to as C++ 1x), or equivalent solutions such as Boost. ¦ [Architecture and Design] Use an abstraction library to abstract away risky APIs. Not a complete solution. ¦ [Architecture and Design] The Boehm-Demers-Weiser Garbage Collector or valgrind can be used to detect leaks in code.
CVE-2024-46762 | medium | drivers/xen/privcmd.c | andprivcmd_irqfd_deassign; privcmd_irqfd_assign; privcmd_irqfd_deassign | Virtualization / KVM | 5.5 |  | IOT Goat SAST | 1 |  |  | Linux | 4.9.152 |  | INCONCLUSIVE | 2025-07-02T12:12:44Z | 0 | 0 | CWE-416 | In the Linux kernel, the following vulnerability has been resolved:xen: privcmd: Fix possible access to a freed kirqfd instanceNothing prevents simultaneous ioctl calls to privcmd_irqfd_assign() andprivcmd_irqfd_deassign(). If that happens, it is possible that a kirqfdcreated and added to the irqfds_list by privcmd_irqfd_assign() may getremoved by another thread executing privcmd_irqfd_deassign(), while theformer is still using it after dropping the locks.This can lead to a situation where an already freed kirqfd instance maybe accessed and cause kernel oops.Use SRCU locking to prevent the same, as is done for the KVMimplementation for irqfds. |  | CVSS:3.1/AV:L/AC:L/PR:L/UI:N/S:U/C:N/I:N/A:H | https://nvd.nist.gov/vuln/detail/CVE-2024-46762 | https://emea.finitestate.io/projects/5518255806845340306/versions/8350195272324183931/findings?findingId=8228540011647274037 | [Architecture and Design] Choose a language that provides automatic memory management. ¦ [Implementation] When freeing pointers, be sure to set them to NULL once they are freed. However, the utilization of multiple or complex data structures may lower the usefulness of this strategy.
CVE-2024-26845 | medium | drivers/target/target_core_device.c; drivers/target/target_core_transport.c |  | SCSI | 5.5 |  | IOT Goat SAST | 1 |  |  | Linux | 4.9.152 |  | INCONCLUSIVE | 2025-07-02T12:12:44Z | 0 | 0 | CWE--1 | In the Linux kernel, the following vulnerability has been resolved:scsi: target: core: Add TMF to tmr_list handlingAn abort that is responded to by iSCSI itself is added to tmr_list but doesnot go to target core. A LUN_RESET that goes through tmr_list takes arefcounter on the abort and waits for completion. However, the abort willbe never complete because it was not started in target core. Unable to locate ITT: 0x05000000 on CID: 0 Unable to locate RefTaskTag: 0x05000000 on CID: 0. wait_for_tasks: Stopping tmf LUN_RESET with tag 0x0 ref_task_tag 0x0 i_state 34 t_state ISTATE_PROCESSING refcnt 2 transport_state active,stop,fabric_stop wait for tasks: tmf LUN_RESET with tag 0x0 ref_task_tag 0x0 i_state 34 t_state ISTATE_PROCESSING refcnt 2 transport_state active,stop,fabric_stop... INFO: task kworker/0:2:49 blocked for more than 491 seconds. task:kworker/0:2 state:D stack: 0 pid: 49 ppid: 2 flags:0x00000800 Workqueue: events target_tmr_work [target_core_mod]Call Trace: __switch_to+0x2c4/0x470 _schedule+0x314/0x1730 schedule+0x64/0x130 schedule_timeout+0x168/0x430 wait_for_completion+0x140/0x270 target_put_cmd_and_wait+0x64/0xb0 [target_core_mod] core_tmr_lun_reset+0x30/0xa0 [target_core_mod] target_tmr_work+0xc8/0x1b0 [target_core_mod] process_one_work+0x2d4/0x5d0 worker_thread+0x78/0x6c0To fix this, only add abort to tmr_list if it will be handled by targetcore. |  | CVSS:3.1/AV:L/AC:L/PR:L/UI:N/S:U/C:N/I:N/A:H | https://nvd.nist.gov/vuln/detail/CVE-2024-26845 | https://emea.finitestate.io/projects/5518255806845340306/versions/8350195272324183931/findings?findingId=8237863803120781138 | [Implementation] Apply the vendor-provided kernel patch to the affected component. Update the Linux kernel to a version containing the fix. If patching is not immediately possible, evaluate whether the affected subsystem can be disabled or access-restricted as a temporary mitigation.
CVE-2022-49563 | medium | drivers/crypto/qat/qat_common/qat_asym_algs.c |  | Kernel Driver | 5.5 |  | IOT Goat SAST | 1 |  |  | Linux | 4.9.152 |  | INCONCLUSIVE | 2025-07-02T12:12:44Z | 0 | 0 | CWE-191 | In the Linux kernel, the following vulnerability has been resolved:crypto: qat - add param check for RSAReject requests with a source buffer that is bigger than the size of thekey. This is to prevent a possible integer underflow that might happenwhen copying the source scatterlist into a linear buffer. |  | CVSS:3.1/AV:L/AC:L/PR:L/UI:N/S:U/C:N/I:N/A:H | https://nvd.nist.gov/vuln/detail/CVE-2022-49563 | https://emea.finitestate.io/projects/5518255806845340306/versions/8350195272324183931/findings?findingId=8239136232014496023 | [via CWE-682: Incorrect Calculation] [Implementation] Understand your programming language's underlying representation and how it interacts with numeric calculation. Pay close attention to byte size discrepancies, precision, signed/unsigned distinctions, truncation, conversion and casting between types, "not-a-number" calculations, and how your language handles numbers that are too large or too small for its underlying representation. ¦ [Implementation] Perform input validation on any numeric input by ensuring that it is within the expected range. Enforce that the input meets both the minimum and maximum requirements for the expected range. ¦ [Implementation] Use the appropriate type for the desired action. For example, in C/C++, only use unsigned types for values that could never be negative, such as height, width, or other numbers related to quantity. ¦ [Architecture and Design] Use languages, libraries, or frameworks that make it easier to handle numbers without unexpected consequences. Examples include safe integer handling packages such as SafeInt (C++) or IntegerLib (C or C++). ¦ [Architecture and Design] Use languages, libraries, or frameworks that make it easier to handle numbers without unexpected consequences. Examples include safe integer handling packages such as SafeInt (C++) or IntegerLib (C or C++). ¦ [Implementation] Examine compiler warnings closely and eliminate problems with potential security implications, such as signed / unsigned mismatch in memory operations, or use of uninitialized variables. Even if the weakness is rarely exploitable, a single failure may lead to the compromise of the entire system. ¦ [Testing] Use automated static analysis tools that target this type of weakness. Many modern techniques use data flow analysis to minimize the number of false positives. This is not a perfect solution, since 100% accuracy and coverage are not feasible. ¦ [Testing] Use dynamic tools and techniques that interact with the product using large test suites with many diverse inputs, such as fuzz testing (fuzzing), robustness testing, and fault injection. The product's operation may slow down, but it should not become unstable, crash, or generate incorrect results.
CVE-2022-2380 | medium | drivers/video/fbdev/sm712fb.c | smtcfb_read | Kernel Driver | 5.5 |  | IOT Goat SAST | 1 |  |  | Linux | 4.9.152 |  | UNREACHABLE | 2025-07-02T12:12:44Z | 0 | 0 | CWE-125 | The Linux kernel was found vulnerable out of bounds memory access in the drivers/video/fbdev/sm712fb.c:smtcfb_read() function. The vulnerability could result in local attackers being able to crash the kernel. |  | CVSS:3.1/AV:L/AC:L/PR:L/UI:N/S:U/C:N/I:N/A:H | https://nvd.nist.gov/vuln/detail/CVE-2022-2380 | https://emea.finitestate.io/projects/5518255806845340306/versions/8350195272324183931/findings?findingId=8246928331222974050 | [Implementation] Assume all input is malicious. Use an "accept known good" input validation strategy, i.e., use a list of acceptable inputs that strictly conform to specifications. Reject any input that does not strictly conform to specifications, or transform it into something that does. When performing input validation, consider all potentially relevant properties, including length, type of input, the full range of acceptable values, missing or extra inputs, syntax, consistency across related fields, and conformance to business rules. As an example of business rule logic, "boat" may be syntactically valid because it only contains alphanumeric characters, but it is not valid if the input is only expected to contain colors such as "red" or "blue." Do not rely exclusively on looking for malicious or malformed inputs. This is likely to miss at least one undesirable input, especially if the code's environment changes. This can give attackers enough room to bypass the intended validation. However, denylists can be useful for detecting potential attacks or determining which inputs are so malformed that they should be rejected outright. To reduce the likelihood of introducing an out-of-bounds read, ensure that you validate and ensure correct calculations for any length argument, buffer size calculation, or offset. Be especially careful of relying on a sentinel (i.e. special character such as NUL) in untrusted inputs. ¦ [Architecture and Design] Use a language that provides appropriate memory abstractions.
CVE-2021-47359 | medium | fs/cifs/misc.c |  | Filesystem | 5.5 |  | IOT Goat SAST | 1 |  |  | Linux | 4.9.152 |  | INCONCLUSIVE | 2025-07-02T12:12:44Z | 0 | 0 | CWE-667 | In the Linux kernel, the following vulnerability has been resolved:cifs: Fix soft lockup during fsstressBelow traces are observed during fsstress and system got hung.[ 130.698396] watchdog: BUG: soft lockup - CPU#6 stuck for 26s! |  | CVSS:3.1/AV:L/AC:L/PR:L/UI:N/S:U/C:N/I:N/A:H | https://nvd.nist.gov/vuln/detail/CVE-2021-47359 | https://emea.finitestate.io/projects/5518255806845340306/versions/8350195272324183931/findings?findingId=8255540071660416683 | [Implementation] Use industry standard APIs to implement locking mechanism.
CVE-2024-43907 | medium | drivers/gpu/drm/amd/pm/powerplay/hwmgr/smu7_hwmgr.c; drivers/gpu/drm/amd/pm/powerplay/hwmgr/smu8_hwmgr.c; drivers/gpu/drm/amd/pm/powerplay/hwmgr/vega10_hwmgr.c |  | GPU / DRM | 5.5 |  | IOT Goat SAST | 1 |  |  | Linux | 4.9.152 |  | INCONCLUSIVE | 2025-07-02T12:12:44Z | 0 | 0 | CWE-476 | In the Linux kernel, the following vulnerability has been resolved:drm/amdgpu/pm: Fix the null pointer dereference in apply_state_adjust_rulesCheck the pointer value to fix potential null pointerdereference |  | CVSS:3.1/AV:L/AC:L/PR:L/UI:N/S:U/C:N/I:N/A:H | https://nvd.nist.gov/vuln/detail/CVE-2024-43907 | https://emea.finitestate.io/projects/5518255806845340306/versions/8350195272324183931/findings?findingId=8256215653701815692 | [Implementation] For any pointers that could have been modified or provided from a function that can return NULL, check the pointer for NULL before use. When working with a multithreaded or otherwise asynchronous environment, ensure that proper locking APIs are used to lock before the check, and unlock when it has finished [REF-1484]. ¦ [Requirements] Select a programming language that is not susceptible to these issues. ¦ [Implementation] Check the results of all functions that return a value and verify that the value is non-null before acting upon it. ¦ [Architecture and Design] Identify all variables and data stores that receive information from external sources, and apply input validation to make sure that they are only initialized to expected values. ¦ [Implementation] Explicitly initialize all variables and other data stores, either during declaration or just before the first usage.
CVE-2021-28971 | medium | arch/x86/events/intel/ds.c |  | Architecture / x86 | 5.5 |  | IOT Goat SAST | 1 |  |  | Linux | 4.9.152 |  | UNREACHABLE | 2025-07-02T12:12:44Z | 0 | 0 | CWE-755 | In intel_pmu_drain_pebs_nhm in arch/x86/events/intel/ds.c in the Linux kernel through 5.11.8 on some Haswell CPUs, userspace applications (such as perf-fuzzer) can cause a system crash because the PEBS status in a PEBS record is mishandled, aka CID-d88d05a9e0b6. | AV:L/AC:L/Au:N/C:N/I:N/A:C | CVSS:3.1/AV:L/AC:L/PR:L/UI:N/S:U/C:N/I:N/A:H | https://nvd.nist.gov/vuln/detail/CVE-2021-28971 | https://emea.finitestate.io/projects/5518255806845340306/versions/8350195272324183931/findings?findingId=8256974780664100090 | [Implementation] Implement proper exception and error handling for all exceptional conditions. Use structured error handling (try/catch) and ensure errors are logged and handled gracefully without exposing internal state.
CVE-2023-52817 | medium | drivers/gpu/drm/amd/amdgpu/amdgpu_debugfs.c |  | Virtualization / KVM | 5.5 |  | IOT Goat SAST | 1 |  |  | Linux | 4.9.152 |  | INCONCLUSIVE | 2025-07-02T12:12:44Z | 0 | 0 | CWE-476 | In the Linux kernel, the following vulnerability has been resolved:drm/amdgpu: Fix a null pointer access when the smc_rreg pointer is NULLIn certain types of chips, such as VEGA20, reading the amdgpu_regs_smc file could result in an abnormal null pointer access when the smc_rreg pointer is NULL. Below are the steps to reproduce this issue and the corresponding exception log:1. Navigate to the directory: /sys/kernel/debug/dri/02. Execute command: cat amdgpu_regs_smc3. Exception Log::[4005007.702554] BUG: kernel NULL pointer dereference, address: 0000000000000000[4005007.702562] #PF: supervisor instruction fetch in kernel mode[4005007.702567] #PF: error_code(0x0010) - not-present page[4005007.702570] PGD 0 P4D 0[4005007.702576] Oops: 0010 [#1] SMP NOPTI[4005007.702581] CPU: 4 PID: 62563 Comm: cat Tainted: G OE 5.15.0-43-generic #46-Ubunt u[4005007.702590] RIP: 0010:0x0[4005007.702598] Code: Unable to access opcode bytes at RIP 0xffffffffffffffd6.[4005007.702600] RSP: 0018:ffffa82b46d27da0 EFLAGS: 00010206[4005007.702605] RAX: 0000000000000000 RBX: 0000000000000000 RCX: ffffa82b46d27e68[4005007.702609] RDX: 0000000000000001 RSI: 0000000000000000 RDI: ffff9940656e0000[4005007.702612] RBP: ffffa82b46d27dd8 R08: 0000000000000000 R09: ffff994060c07980[4005007.702615] R10: 0000000000020000 R11: 0000000000000000 R12: 00007f5e06753000[4005007.702618] R13: ffff9940656e0000 R14: ffffa82b46d27e68 R15: 00007f5e06753000[4005007.702622] FS: 00007f5e0755b740(0000) GS:ffff99479d300000(0000) knlGS:0000000000000000[4005007.702626] CS: 0010 DS: 0000 ES: 0000 CR0: 0000000080050033[4005007.702629] CR2: ffffffffffffffd6 CR3: 00000003253fc000 CR4: 00000000003506e0[4005007.702633] Call Trace:[4005007.702636] <TASK>[4005007.702640] amdgpu_debugfs_regs_smc_read+0xb0/0x120 [amdgpu][4005007.703002] full_proxy_read+0x5c/0x80[4005007.703011] vfs_read+0x9f/0x1a0[4005007.703019] ksys_read+0x67/0xe0[4005007.703023] __x64_sys_read+0x19/0x20[4005007.703028] do_syscall_64+0x5c/0xc0[4005007.703034] ? do_user_addr_fault+0x1e3/0x670[4005007.703040] ? exit_to_user_mode_prepare+0x37/0xb0[4005007.703047] ? irqentry_exit_to_user_mode+0x9/0x20[4005007.703052] ? irqentry_exit+0x19/0x30[4005007.703057] ? exc_page_fault+0x89/0x160[4005007.703062] ? asm_exc_page_fault+0x8/0x30[4005007.703068] entry_SYSCALL_64_after_hwframe+0x44/0xae[4005007.703075] RIP: 0033:0x7f5e07672992[4005007.703079] Code: c0 e9 b2 fe ff ff 50 48 8d 3d fa b2 0c 00 e8 c5 1d 02 00 0f 1f 44 00 00 f3 0f 1e fa 64 8b 04 25 18 00 00 00 85 c0 75 10 0f 05 <48> 3d 00 f0 ff ff 77 56 c3 0f 1f 44 00 00 48 83 e c 28 48 89 54 24[4005007.703083] RSP: 002b:00007ffe03097898 EFLAGS: 00000246 ORIG_RAX: 0000000000000000[4005007.703088] RAX: ffffffffffffffda RBX: 0000000000020000 RCX: 00007f5e07672992[4005007.703091] RDX: 0000000000020000 RSI: 00007f5e06753000 RDI: 0000000000000003[4005007.703094] RBP: 00007f5e06753000 R08: 00007f5e06752010 R09: 00007f5e06752010[4005007.703096] R10: 0000000000000022 R11: 0000000000000246 R12: 0000000000022000[4005007.703099] R13: 0000000000000003 R14: 0000000000020000 R15: 0000000000020000[4005007.703105] </TASK>[4005007.703107] Modules linked in: nf_tables libcrc32c nfnetlink algif_hash af_alg binfmt_misc nls_ iso8859_1 ipmi_ssif ast intel_rapl_msr intel_rapl_common drm_vram_helper drm_ttm_helper amd64_edac t tm edac_mce_amd kvm_amd ccp mac_hid k10temp kvm acpi_ipmi ipmi_si rapl sch_fq_codel ipmi_devintf ipm i_msghandler msr parport_pc ppdev lp parport mtd pstore_blk efi_pstore ramoops pstore_zone reed_solo mon ip_tables x_tables autofs4 ib_uverbs ib_core amdgpu(OE) amddrm_ttm_helper(OE) amdttm(OE) iommu_v 2 amd_sched(OE) amdkcl(OE) drm_kms_helper syscopyarea sysfillrect sysimgblt fb_sys_fops cec rc_core drm igb ahci xhci_pci libahci i2c_piix4 i2c_algo_bit xhci_pci_renesas dca[4005007.703184] CR2: 0000000000000000[4005007.703188] ---[ en---truncated--- |  | CVSS:3.1/AV:L/AC:L/PR:L/UI:N/S:U/C:N/I:N/A:H | https://nvd.nist.gov/vuln/detail/CVE-2023-52817 | https://emea.finitestate.io/projects/5518255806845340306/versions/8350195272324183931/findings?findingId=8259534102611655284 | [Implementation] For any pointers that could have been modified or provided from a function that can return NULL, check the pointer for NULL before use. When working with a multithreaded or otherwise asynchronous environment, ensure that proper locking APIs are used to lock before the check, and unlock when it has finished [REF-1484]. ¦ [Requirements] Select a programming language that is not susceptible to these issues. ¦ [Implementation] Check the results of all functions that return a value and verify that the value is non-null before acting upon it. ¦ [Architecture and Design] Identify all variables and data stores that receive information from external sources, and apply input validation to make sure that they are only initialized to expected values. ¦ [Implementation] Explicitly initialize all variables and other data stores, either during declaration or just before the first usage.
CVE-2017-12193 | medium | lib/assoc_array.c |  | Kernel Lib | 5.5 |  | IOT Goat SAST | 1 |  |  | Linux | 4.9.152 |  | UNREACHABLE | 2025-07-02T12:12:44Z | 0 | 0 | CWE-476 | The assoc_array_insert_into_terminal_node function in lib/assoc_array.c in the Linux kernel before 4.13.11 mishandles node splitting, which allows local users to cause a denial of service (NULL pointer dereference and panic) via a crafted application, as demonstrated by the keyring key type, and key addition and link creation operations. | AV:L/AC:L/Au:N/C:N/I:N/A:C | CVSS:3.0/AV:L/AC:L/PR:L/UI:N/S:U/C:N/I:N/A:H | https://nvd.nist.gov/vuln/detail/CVE-2017-12193 | https://emea.finitestate.io/projects/5518255806845340306/versions/8350195272324183931/findings?findingId=8269966196468195783 | [Implementation] For any pointers that could have been modified or provided from a function that can return NULL, check the pointer for NULL before use. When working with a multithreaded or otherwise asynchronous environment, ensure that proper locking APIs are used to lock before the check, and unlock when it has finished [REF-1484]. ¦ [Requirements] Select a programming language that is not susceptible to these issues. ¦ [Implementation] Check the results of all functions that return a value and verify that the value is non-null before acting upon it. ¦ [Architecture and Design] Identify all variables and data stores that receive information from external sources, and apply input validation to make sure that they are only initialized to expected values. ¦ [Implementation] Explicitly initialize all variables and other data stores, either during declaration or just before the first usage.
CVE-2021-47331 | medium | drivers/usb/common/usb-conn-gpio.c |  | USB | 5.5 |  | IOT Goat SAST | 1 |  |  | Linux | 4.9.152 |  | INCONCLUSIVE | 2025-07-02T12:12:44Z | 0 | 0 | CWE-476 | In the Linux kernel, the following vulnerability has been resolved:usb: common: usb-conn-gpio: fix NULL pointer dereference of chargerWhen power on system with OTG cable, IDDIG's interrupt arises beforethe charger registration, it will cause a NULL pointer dereference,fix the issue by registering the power supply before requestingIDDIG/VBUS irq. |  | CVSS:3.1/AV:L/AC:L/PR:L/UI:N/S:U/C:N/I:N/A:H | https://nvd.nist.gov/vuln/detail/CVE-2021-47331 | https://emea.finitestate.io/projects/5518255806845340306/versions/8350195272324183931/findings?findingId=8291911283562190417 | [Implementation] For any pointers that could have been modified or provided from a function that can return NULL, check the pointer for NULL before use. When working with a multithreaded or otherwise asynchronous environment, ensure that proper locking APIs are used to lock before the check, and unlock when it has finished [REF-1484]. ¦ [Requirements] Select a programming language that is not susceptible to these issues. ¦ [Implementation] Check the results of all functions that return a value and verify that the value is non-null before acting upon it. ¦ [Architecture and Design] Identify all variables and data stores that receive information from external sources, and apply input validation to make sure that they are only initialized to expected values. ¦ [Implementation] Explicitly initialize all variables and other data stores, either during declaration or just before the first usage.
CVE-2021-47289 | medium | include/acpi/acpi_bus.h | acpi_dev_put; infor_each_acpi_dev_match; put_device |  | 5.5 |  | IOT Goat SAST | 1 |  |  | Linux | 4.9.152 |  | INCONCLUSIVE | 2025-07-02T12:12:44Z | 0 | 0 | CWE-476 | In the Linux kernel, the following vulnerability has been resolved:ACPI: fix NULL pointer dereferenceCommit 71f642833284 ("ACPI: utils: Fix reference counting infor_each_acpi_dev_match()") started doing "acpi_dev_put()" on a pointerthat was possibly NULL. That fails miserably, because that helperinline function is not set up to handle that case.Just make acpi_dev_put() silently accept a NULL pointer, rather thancalling down to put_device() with an invalid offset off that NULLpointer. |  | CVSS:3.1/AV:L/AC:L/PR:L/UI:N/S:U/C:N/I:N/A:H | https://nvd.nist.gov/vuln/detail/CVE-2021-47289 | https://emea.finitestate.io/projects/5518255806845340306/versions/8350195272324183931/findings?findingId=8292752063770061011 | [Implementation] For any pointers that could have been modified or provided from a function that can return NULL, check the pointer for NULL before use. When working with a multithreaded or otherwise asynchronous environment, ensure that proper locking APIs are used to lock before the check, and unlock when it has finished [REF-1484]. ¦ [Requirements] Select a programming language that is not susceptible to these issues. ¦ [Implementation] Check the results of all functions that return a value and verify that the value is non-null before acting upon it. ¦ [Architecture and Design] Identify all variables and data stores that receive information from external sources, and apply input validation to make sure that they are only initialized to expected values. ¦ [Implementation] Explicitly initialize all variables and other data stores, either during declaration or just before the first usage.
CVE-2022-49130 | medium | drivers/net/wireless/ath/ath11k/mhi.c | ath11k_mhi_start; fromath11k_hif_power_up; mhi_async_power_up; mhi_sync_power_up | WiFi Driver / Atheros | 5.5 |  | IOT Goat SAST | 1 |  |  | Linux | 4.9.152 |  | INCONCLUSIVE | 2025-07-02T12:12:44Z | 0 | 0 | CWE-476 | In the Linux kernel, the following vulnerability has been resolved:ath11k: mhi: use mhi_sync_power_up()If amss.bin was missing ath11k would crash during 'rmmod ath11k_pci'. Thereason for that was that we were using mhi_async_power_up() which does notcheck any errors. But mhi_sync_power_up() on the other hand does check forerrors so let's use that to fix the crash.I was not able to find a reason why an async version was used.ath11k_mhi_start() (which enables state ATH11K_MHI_POWER_ON) is called fromath11k_hif_power_up(), which can sleep. So sync version should be safe to usehere.[ 145.569731] general protection fault, probably for non-canonical address 0xdffffc0000000000: 0000 [#1] PREEMPT SMP DEBUG_PAGEALLOC KASAN PTI[ 145.569789] KASAN: null-ptr-deref in range [0x0000000000000000-0x0000000000000007][ 145.569843] CPU: 2 PID: 1628 Comm: rmmod Kdump: loaded Tainted: G W 5.16.0-wt-ath+ #567[ 145.569898] Hardware name: Intel(R) Client Systems NUC8i7HVK/NUC8i7HVB, BIOS HNKBLi70.86A.0067.2021.0528.1339 05/28/2021[ 145.569956] RIP: 0010:ath11k_hal_srng_access_begin+0xb5/0x2b0 [ath11k][ 145.570028] Code: df 48 89 fa 48 c1 ea 03 80 3c 02 00 0f 85 ec 01 00 00 48 8b ab a8 00 00 00 48 b8 00 00 00 00 00 fc ff df 48 89 ea 48 c1 ea 03 <0f> b6 14 02 48 89 e8 83 e0 07 83 c0 03 45 85 ed 75 48 38 d0 7c 08[ 145.570089] RSP: 0018:ffffc900025d7ac0 EFLAGS: 00010246[ 145.570144] RAX: dffffc0000000000 RBX: ffff88814fca2dd8 RCX: 1ffffffff50cb455[ 145.570196] RDX: 0000000000000000 RSI: ffff88814fca2dd8 RDI: ffff88814fca2e80[ 145.570252] RBP: 0000000000000000 R08: 0000000000000000 R09: ffffffffa8659497[ 145.570329] R10: fffffbfff50cb292 R11: 0000000000000001 R12: ffff88814fca0000[ 145.570410] R13: 0000000000000000 R14: ffff88814fca2798 R15: ffff88814fca2dd8[ 145.570465] FS: 00007fa399988540(0000) GS:ffff888233e00000(0000) knlGS:0000000000000000[ 145.570519] CS: 0010 DS: 0000 ES: 0000 CR0: 0000000080050033[ 145.570571] CR2: 00007fa399b51421 CR3: 0000000137898002 CR4: 00000000003706e0[ 145.570623] Call Trace:[ 145.570675] <TASK>[ 145.570727] ? ath11k_ce_tx_process_cb+0x34b/0x860 [ath11k][ 145.570797] ath11k_ce_tx_process_cb+0x356/0x860 [ath11k][ 145.570864] ? tasklet_init+0x150/0x150[ 145.570919] ? ath11k_ce_alloc_pipes+0x280/0x280 [ath11k][ 145.570986] ? tasklet_clear_sched+0x42/0xe0[ 145.571042] ? tasklet_kill+0xe9/0x1b0[ 145.571095] ? tasklet_clear_sched+0xe0/0xe0[ 145.571148] ? irq_has_action+0x120/0x120[ 145.571202] ath11k_ce_cleanup_pipes+0x45a/0x580 [ath11k][ 145.571270] ? ath11k_pci_stop+0x10e/0x170 [ath11k_pci][ 145.571345] ath11k_core_stop+0x8a/0xc0 [ath11k][ 145.571434] ath11k_core_deinit+0x9e/0x150 [ath11k][ 145.571499] ath11k_pci_remove+0xd2/0x260 [ath11k_pci][ 145.571553] pci_device_remove+0x9a/0x1c0[ 145.571605] __device_release_driver+0x332/0x660[ 145.571659] driver_detach+0x1e7/0x2c0[ 145.571712] bus_remove_driver+0xe2/0x2d0[ 145.571772] pci_unregister_driver+0x21/0x250[ 145.571826] __do_sys_delete_module+0x30a/0x4b0[ 145.571879] ? free_module+0xac0/0xac0[ 145.571933] ? lockdep_hardirqs_on_prepare.part.0+0x18c/0x370[ 145.571986] ? syscall_enter_from_user_mode+0x1d/0x50[ 145.572039] ? lockdep_hardirqs_on+0x79/0x100[ 145.572097] do_syscall_64+0x3b/0x90[ 145.572153] entry_SYSCALL_64_after_hwframe+0x44/0xaeTested-on: WCN6855 hw2.0 PCI WLAN.HSP.1.1-03003-QCAHSPSWPL_V1_V2_SILICONZ_LITE-2 |  | CVSS:3.1/AV:L/AC:L/PR:L/UI:N/S:U/C:N/I:N/A:H | https://nvd.nist.gov/vuln/detail/CVE-2022-49130 | https://emea.finitestate.io/projects/5518255806845340306/versions/8350195272324183931/findings?findingId=8296389396813510806 | [Implementation] For any pointers that could have been modified or provided from a function that can return NULL, check the pointer for NULL before use. When working with a multithreaded or otherwise asynchronous environment, ensure that proper locking APIs are used to lock before the check, and unlock when it has finished [REF-1484]. ¦ [Requirements] Select a programming language that is not susceptible to these issues. ¦ [Implementation] Check the results of all functions that return a value and verify that the value is non-null before acting upon it. ¦ [Architecture and Design] Identify all variables and data stores that receive information from external sources, and apply input validation to make sure that they are only initialized to expected values. ¦ [Implementation] Explicitly initialize all variables and other data stores, either during declaration or just before the first usage.
CVE-2022-49467 | medium | drivers/gpu/drm/msm/disp/mdp5/mdp5_crtc.c | mdp5_crtc_cursor_set | GPU / DRM | 5.5 |  | IOT Goat SAST | 1 |  |  | Linux | 4.9.152 |  | INCONCLUSIVE | 2025-07-02T12:12:44Z | 0 | 0 | CWE-401 | In the Linux kernel, the following vulnerability has been resolved:drm: msm: fix possible memory leak in mdp5_crtc_cursor_set()drm_gem_object_lookup will call drm_gem_object_get inside. So cursor_boneeds to be put when msm_gem_get_and_pin_iova fails. |  | CVSS:3.1/AV:L/AC:L/PR:L/UI:N/S:U/C:N/I:N/A:H | https://nvd.nist.gov/vuln/detail/CVE-2022-49467 | https://emea.finitestate.io/projects/5518255806845340306/versions/8350195272324183931/findings?findingId=8318203746264531863 | [Implementation] Choose a language or tool that provides automatic memory management, or makes manual memory management less error-prone. For example, glibc in Linux provides protection against free of invalid pointers. When using Xcode to target OS X or iOS, enable automatic reference counting (ARC) [REF-391]. To help correctly and consistently manage memory when programming in C++, consider using a smart pointer class such as std::auto_ptr (defined by ISO/IEC ISO/IEC 14882:2003), std::shared_ptr and std::unique_ptr (specified by an upcoming revision of the C++ standard, informally referred to as C++ 1x), or equivalent solutions such as Boost. ¦ [Architecture and Design] Use an abstraction library to abstract away risky APIs. Not a complete solution. ¦ [Architecture and Design] The Boehm-Demers-Weiser Garbage Collector or valgrind can be used to detect leaks in code.
CVE-2024-49913 | medium | drivers/gpu/drm/amd/amdgpu/../display/dc/core/dc.c | commit_planes_for_stream | GPU / AMD Display | 5.5 |  | IOT Goat SAST | 1 |  |  | Linux | 4.9.152 |  | INCONCLUSIVE | 2025-07-02T12:12:44Z | 0 | 0 | CWE-476 | In the Linux kernel, the following vulnerability has been resolved:drm/amd/display: Add null check for top_pipe_to_program in commit_planes_for_streamThis commit addresses a null pointer dereference issue in the`commit_planes_for_stream` function at line 4140. The issue could occurwhen `top_pipe_to_program` is null.The fix adds a check to ensure `top_pipe_to_program` is not null beforeaccessing its stream_res. This prevents a null pointer dereference.Reported by smatch:drivers/gpu/drm/amd/amdgpu/../display/dc/core/dc.c:4140 commit_planes_for_stream() error: we previously assumed 'top_pipe_to_program' could be null (see line 3906) |  | CVSS:3.1/AV:L/AC:L/PR:L/UI:N/S:U/C:N/I:N/A:H | https://nvd.nist.gov/vuln/detail/CVE-2024-49913 | https://emea.finitestate.io/projects/5518255806845340306/versions/8350195272324183931/findings?findingId=8319460941866675581 | [Implementation] For any pointers that could have been modified or provided from a function that can return NULL, check the pointer for NULL before use. When working with a multithreaded or otherwise asynchronous environment, ensure that proper locking APIs are used to lock before the check, and unlock when it has finished [REF-1484]. ¦ [Requirements] Select a programming language that is not susceptible to these issues. ¦ [Implementation] Check the results of all functions that return a value and verify that the value is non-null before acting upon it. ¦ [Architecture and Design] Identify all variables and data stores that receive information from external sources, and apply input validation to make sure that they are only initialized to expected values. ¦ [Implementation] Explicitly initialize all variables and other data stores, either during declaration or just before the first usage.
CVE-2021-47269 | medium | drivers/usb/dwc3/ep0.c | dwc3_wIndex_to_dep | USB | 5.5 |  | IOT Goat SAST | 1 |  |  | Linux | 4.9.152 |  | INCONCLUSIVE | 2025-07-02T12:12:44Z | 0 | 0 | CWE-476 | In the Linux kernel, the following vulnerability has been resolved:usb: dwc3: ep0: fix NULL pointer exceptionThere is no validation of the index from dwc3_wIndex_to_dep() and we mightbe referring a non-existing ep and trigger a NULL pointer exception. Incertain configurations we might use fewer eps and the index might wronglyindicate a larger ep index than existing.By adding this validation from the patch we can actually report a wrongindex back to the caller.In our usecase we are using a composite device on an older kernel, butupstream might use this fix also. Unfortunately, I cannot describe thehardware for others to reproduce the issue as it is a proprietaryimplementation.[ 82.958261] Unable to handle kernel NULL pointer dereference at virtual address 00000000000000a4[ 82.966891] Mem abort info:[ 82.969663] ESR = 0x96000006[ 82.972703] Exception class = DABT (current EL), IL = 32 bits[ 82.978603] SET = 0, FnV = 0[ 82.981642] EA = 0, S1PTW = 0[ 82.984765] Data abort info:[ 82.987631] ISV = 0, ISS = 0x00000006[ 82.991449] CM = 0, WnR = 0[ 82.994409] user pgtable: 4k pages, 39-bit VAs, pgdp = 00000000c6210ccc[ 83.000999] [00000000000000a4] pgd=0000000053aa5003, pud=0000000053aa5003, pmd=0000000000000000[ 83.009685] Internal error: Oops: 96000006 [#1] PREEMPT SMP[ 83.026433] Process irq/62-dwc3 (pid: 303, stack limit = 0x000000003985154c)[ 83.033470] CPU: 0 PID: 303 Comm: irq/62-dwc3 Not tainted 4.19.124 #1[ 83.044836] pstate: 60000085 (nZCv daIf -PAN -UAO)[ 83.049628] pc : dwc3_ep0_handle_feature+0x414/0x43c[ 83.054558] lr : dwc3_ep0_interrupt+0x3b4/0xc94...[ 83.141788] Call trace:[ 83.144227] dwc3_ep0_handle_feature+0x414/0x43c[ 83.148823] dwc3_ep0_interrupt+0x3b4/0xc94[ 83.181546] ---[ end trace aac6b5267d84c32f ]--- |  | CVSS:3.1/AV:L/AC:L/PR:L/UI:N/S:U/C:N/I:N/A:H | https://nvd.nist.gov/vuln/detail/CVE-2021-47269 | https://emea.finitestate.io/projects/5518255806845340306/versions/8350195272324183931/findings?findingId=8320194987211182168 | [Implementation] For any pointers that could have been modified or provided from a function that can return NULL, check the pointer for NULL before use. When working with a multithreaded or otherwise asynchronous environment, ensure that proper locking APIs are used to lock before the check, and unlock when it has finished [REF-1484]. ¦ [Requirements] Select a programming language that is not susceptible to these issues. ¦ [Implementation] Check the results of all functions that return a value and verify that the value is non-null before acting upon it. ¦ [Architecture and Design] Identify all variables and data stores that receive information from external sources, and apply input validation to make sure that they are only initialized to expected values. ¦ [Implementation] Explicitly initialize all variables and other data stores, either during declaration or just before the first usage.
CVE-2021-47652 | medium | drivers/video/fbdev/smscufx.c | fb_alloc_cmap; fb_destroy_modelist; ufx_usb_probe | USB | 5.5 |  | IOT Goat SAST | 1 |  |  | Linux | 4.9.152 |  | INCONCLUSIVE | 2025-07-02T12:12:44Z | 0 | 0 | CWE-476 | In the Linux kernel, the following vulnerability has been resolved:video: fbdev: smscufx: Fix null-ptr-deref in ufx_usb_probe()I got a null-ptr-deref report:BUG: kernel NULL pointer dereference, address: 0000000000000000...RIP: 0010:fb_destroy_modelist+0x38/0x100...Call Trace: ufx_usb_probe.cold+0x2b5/0xac1 [smscufx] usb_probe_interface+0x1aa/0x3c0 [usbcore] really_probe+0x167/0x460... ret_from_fork+0x1f/0x30If fb_alloc_cmap() fails in ufx_usb_probe(), fb_destroy_modelist() willbe called to destroy modelist in the error handling path. But modelisthas not been initialized yet, so it will result in null-ptr-deref.Initialize modelist before calling fb_alloc_cmap() to fix this bug. |  | CVSS:3.1/AV:L/AC:L/PR:L/UI:N/S:U/C:N/I:N/A:H | https://nvd.nist.gov/vuln/detail/CVE-2021-47652 | https://emea.finitestate.io/projects/5518255806845340306/versions/8350195272324183931/findings?findingId=8323185531840401711 | [Implementation] For any pointers that could have been modified or provided from a function that can return NULL, check the pointer for NULL before use. When working with a multithreaded or otherwise asynchronous environment, ensure that proper locking APIs are used to lock before the check, and unlock when it has finished [REF-1484]. ¦ [Requirements] Select a programming language that is not susceptible to these issues. ¦ [Implementation] Check the results of all functions that return a value and verify that the value is non-null before acting upon it. ¦ [Architecture and Design] Identify all variables and data stores that receive information from external sources, and apply input validation to make sure that they are only initialized to expected values. ¦ [Implementation] Explicitly initialize all variables and other data stores, either during declaration or just before the first usage.
CVE-2024-26700 | medium | drivers/gpu/drm/amd/display/amdgpu_dm/amdgpu_dm.c |  | Networking / IPv4 | 5.5 |  | IOT Goat SAST | 1 |  |  | Linux | 4.9.152 |  | INCONCLUSIVE | 2025-07-02T12:12:44Z | 0 | 0 | CWE-476 | In the Linux kernel, the following vulnerability has been resolved:drm/amd/display: Fix MST Null Ptr for RVThe change try to fix below error specific to RV platform:BUG: kernel NULL pointer dereference, address: 0000000000000008PGD 0 P4D 0Oops: 0000 [#1] PREEMPT SMP NOPTICPU: 4 PID: 917 Comm: sway Not tainted 6.3.9-arch1-1 #1 124dc55df4f5272ccb409f39ef4872fc2b3376a2Hardware name: LENOVO 20NKS01Y00/20NKS01Y00, BIOS R12ET61W(1.31 ) 07/28/2022RIP: 0010:drm_dp_atomic_find_time_slots+0x5e/0x260 [drm_display_helper]Code: 01 00 00 48 8b 85 60 05 00 00 48 63 80 88 00 00 00 3b 43 28 0f 8d 2e 01 00 00 48 8b 53 30 48 8d 04 80 48 8d 04 c2 48 8b 40 18 <48> 8>RSP: 0018:ffff960cc2df77d8 EFLAGS: 00010293RAX: 0000000000000000 RBX: ffff8afb87e81280 RCX: 0000000000000224RDX: ffff8afb9ee37c00 RSI: ffff8afb8da1a578 RDI: ffff8afb87e81280RBP: ffff8afb83d67000 R08: 0000000000000001 R09: ffff8afb9652f850R10: ffff960cc2df7908 R11: 0000000000000002 R12: 0000000000000000R13: ffff8afb8d7688a0 R14: ffff8afb8da1a578 R15: 0000000000000224FS: 00007f4dac35ce00(0000) GS:ffff8afe30b00000(0000) knlGS:0000000000000000CS: 0010 DS: 0000 ES: 0000 CR0: 0000000080050033CR2: 0000000000000008 CR3: 000000010ddc6000 CR4: 00000000003506e0Call Trace: <TASK> ? __die+0x23/0x70 ? page_fault_oops+0x171/0x4e0 ? plist_add+0xbe/0x100 ? exc_page_fault+0x7c/0x180 ? asm_exc_page_fault+0x26/0x30 ? drm_dp_atomic_find_time_slots+0x5e/0x260 [drm_display_helper 0e67723696438d8e02b741593dd50d80b44c2026] ? drm_dp_atomic_find_time_slots+0x28/0x260 [drm_display_helper 0e67723696438d8e02b741593dd50d80b44c2026] compute_mst_dsc_configs_for_link+0x2ff/0xa40 [amdgpu 62e600d2a75e9158e1cd0a243bdc8e6da040c054] ? fill_plane_buffer_attributes+0x419/0x510 [amdgpu 62e600d2a75e9158e1cd0a243bdc8e6da040c054] compute_mst_dsc_configs_for_state+0x1e1/0x250 [amdgpu 62e600d2a75e9158e1cd0a243bdc8e6da040c054] amdgpu_dm_atomic_check+0xecd/0x1190 [amdgpu 62e600d2a75e9158e1cd0a243bdc8e6da040c054] drm_atomic_check_only+0x5c5/0xa40 drm_mode_atomic_ioctl+0x76e/0xbc0 ? _copy_to_user+0x25/0x30 ? drm_ioctl+0x296/0x4b0 ? __pfx_drm_mode_atomic_ioctl+0x10/0x10 drm_ioctl_kernel+0xcd/0x170 drm_ioctl+0x26d/0x4b0 ? __pfx_drm_mode_atomic_ioctl+0x10/0x10 amdgpu_drm_ioctl+0x4e/0x90 [amdgpu 62e600d2a75e9158e1cd0a243bdc8e6da040c054] __x64_sys_ioctl+0x94/0xd0 do_syscall_64+0x60/0x90 ? do_syscall_64+0x6c/0x90 entry_SYSCALL_64_after_hwframe+0x72/0xdcRIP: 0033:0x7f4dad17f76fCode: 00 48 89 44 24 18 31 c0 48 8d 44 24 60 c7 04 24 10 00 00 00 48 89 44 24 08 48 8d 44 24 20 48 89 44 24 10 b8 10 00 00 00 0f 05 <89> c>RSP: 002b:00007ffd9ae859f0 EFLAGS: 00000246 ORIG_RAX: 0000000000000010RAX: ffffffffffffffda RBX: 000055e255a55900 RCX: 00007f4dad17f76fRDX: 00007ffd9ae85a90 RSI: 00000000c03864bc RDI: 000000000000000bRBP: 00007ffd9ae85a90 R08: 0000000000000003 R09: 0000000000000003R10: 0000000000000000 R11: 0000000000000246 R12: 00000000c03864bcR13: 000000000000000b R14: 000055e255a7fc60 R15: 000055e255a01eb0 </TASK>Modules linked in: rfcomm snd_seq_dummy snd_hrtimer snd_seq snd_seq_device ccm cmac algif_hash algif_skcipher af_alg joydev mousedev bnep > typec libphy k10temp ipmi_msghandler roles i2c_scmi acpi_cpufreq mac_hid nft_reject_inet nf_reject_ipv4 nf_reject_ipv6 nft_reject nft_mas>CR2: 0000000000000008---[ end trace 0000000000000000 ]---RIP: 0010:drm_dp_atomic_find_time_slots+0x5e/0x260 [drm_display_helper]Code: 01 00 00 48 8b 85 60 05 00 00 48 63 80 88 00 00 00 3b 43 28 0f 8d 2e 01 00 00 48 8b 53 30 48 8d 04 80 48 8d 04 c2 48 8b 40 18 <48> 8>RSP: 0018:ffff960cc2df77d8 EFLAGS: 00010293RAX: 0000000000000000 RBX: ffff8afb87e81280 RCX: 0000000000000224RDX: ffff8afb9ee37c00 RSI: ffff8afb8da1a578 RDI: ffff8afb87e81280RBP: ffff8afb83d67000 R08: 0000000000000001 R09: ffff8afb9652f850R10: ffff960cc2df7908 R11: 0000000000000002 R12: 0000000000000000R13: ffff8afb8d7688a0 R14: ffff8afb8da1a578 R15: 0000000000000224FS: 00007f4dac35ce00(0000) GS:ffff8afe30b00000(0000---truncated--- |  | CVSS:3.1/AV:L/AC:L/PR:L/UI:N/S:U/C:N/I:N/A:H | https://nvd.nist.gov/vuln/detail/CVE-2024-26700 | https://emea.finitestate.io/projects/5518255806845340306/versions/8350195272324183931/findings?findingId=8324115454679791191 | [Implementation] For any pointers that could have been modified or provided from a function that can return NULL, check the pointer for NULL before use. When working with a multithreaded or otherwise asynchronous environment, ensure that proper locking APIs are used to lock before the check, and unlock when it has finished [REF-1484]. ¦ [Requirements] Select a programming language that is not susceptible to these issues. ¦ [Implementation] Check the results of all functions that return a value and verify that the value is non-null before acting upon it. ¦ [Architecture and Design] Identify all variables and data stores that receive information from external sources, and apply input validation to make sure that they are only initialized to expected values. ¦ [Implementation] Explicitly initialize all variables and other data stores, either during declaration or just before the first usage.
CVE-2023-2430 | medium | io_uring/msg_ring.c | io_cqring_event_overflow |  | 5.5 |  | IOT Goat SAST | 1 |  |  | Linux | 4.9.152 |  | UNREACHABLE | 2025-07-02T12:12:44Z | 0 | 0 | CWE-413 | A vulnerability was found due to missing lock for IOPOLL flaw in io_cqring_event_overflow() in io_uring.c in Linux Kernel. This flaw allows a local attacker with user privilege to trigger a Denial of Service threat. |  | CVSS:3.1/AV:L/AC:L/PR:L/UI:N/S:U/C:N/I:N/A:H | https://nvd.nist.gov/vuln/detail/CVE-2023-2430 | https://emea.finitestate.io/projects/5518255806845340306/versions/8350195272324183931/findings?findingId=8335399966878461520 | [Architecture and Design] Use a non-conflicting privilege scheme. ¦ [Architecture and Design] Use synchronization when locking a resource.
CVE-2022-49453 | medium | drivers/soc/ti/ti_sci_pm_domains.c |  | SoC Driver | 5.5 |  | IOT Goat SAST | 1 |  |  | Linux | 4.9.152 |  | INCONCLUSIVE | 2025-07-02T12:12:44Z | 0 | 0 | CWE-476 | In the Linux kernel, the following vulnerability has been resolved:soc: ti: ti_sci_pm_domains: Check for null return of devm_kcallocThe allocation funciton devm_kcalloc may fail and return a null pointer,which would cause a null-pointer dereference later.It might be better to check it and directly return -ENOMEM just like theusage of devm_kcalloc in previous code. |  | CVSS:3.1/AV:L/AC:L/PR:L/UI:N/S:U/C:N/I:N/A:H | https://nvd.nist.gov/vuln/detail/CVE-2022-49453 | https://emea.finitestate.io/projects/5518255806845340306/versions/8350195272324183931/findings?findingId=8336618617695207404 | [Implementation] For any pointers that could have been modified or provided from a function that can return NULL, check the pointer for NULL before use. When working with a multithreaded or otherwise asynchronous environment, ensure that proper locking APIs are used to lock before the check, and unlock when it has finished [REF-1484]. ¦ [Requirements] Select a programming language that is not susceptible to these issues. ¦ [Implementation] Check the results of all functions that return a value and verify that the value is non-null before acting upon it. ¦ [Architecture and Design] Identify all variables and data stores that receive information from external sources, and apply input validation to make sure that they are only initialized to expected values. ¦ [Implementation] Explicitly initialize all variables and other data stores, either during declaration or just before the first usage.
CVE-2019-20422 | medium | net/ipv6/ip6_fib.c |  | Networking / IPv6 | 5.5 |  | IOT Goat SAST | 1 |  |  | Linux | 4.9.152 |  | INCONCLUSIVE | 2025-07-02T12:12:44Z | 0 | 0 | CWE-755 | In the Linux kernel before 5.3.4, fib6_rule_lookup in net/ipv6/ip6_fib.c mishandles the RT6_LOOKUP_F_DST_NOREF flag in a reference-count decision, leading to (for example) a crash that was identified by syzkaller, aka CID-7b09c2d052db. | AV:L/AC:L/Au:N/C:N/I:N/A:P | CVSS:3.1/AV:L/AC:L/PR:L/UI:N/S:U/C:N/I:N/A:H | https://nvd.nist.gov/vuln/detail/CVE-2019-20422 | https://emea.finitestate.io/projects/5518255806845340306/versions/8350195272324183931/findings?findingId=8337177265786999519 | [Implementation] Implement proper exception and error handling for all exceptional conditions. Use structured error handling (try/catch) and ensure errors are logged and handled gracefully without exposing internal state.
CVE-2024-49927 | medium | arch/x86/kernel/apic/io_apic.c | __add_pin_to_irq_node; mp_irqdomain_alloc; timer_check | Architecture / x86 | 5.5 |  | IOT Goat SAST | 1 |  |  | Linux | 4.9.152 |  | INCONCLUSIVE | 2025-07-02T12:12:44Z | 0 | 0 | CWE--1 | In the Linux kernel, the following vulnerability has been resolved:x86/ioapic: Handle allocation failures gracefullyBreno observed panics when using failslab under certain conditions duringruntime: can not alloc irq_pin_list (-1,0,20) Kernel panic - not syncing: IO-APIC: failed to add irq-pin. Can not proceed panic+0x4e9/0x590 mp_irqdomain_alloc+0x9ab/0xa80 irq_domain_alloc_irqs_locked+0x25d/0x8d0 __irq_domain_alloc_irqs+0x80/0x110 mp_map_pin_to_irq+0x645/0x890 acpi_register_gsi_ioapic+0xe6/0x150 hpet_open+0x313/0x480That's a pointless panic which is a leftover of the historic IO/APIC codewhich panic'ed during early boot when the interrupt allocation failed.The only place which might justify panic is the PIT/HPET timer_check() codewhich tries to figure out whether the timer interrupt is delivered throughthe IO/APIC. But that code does not require to handle interrupt allocationfailures. If the interrupt cannot be allocated then timer delivery failsand it either panics due to that or falls back to legacy mode.Cure this by removing the panic wrapper around __add_pin_to_irq_node() andmaking mp_irqdomain_alloc() aware of the failure condition and handle it asany other failure in this function gracefully. |  | CVSS:3.1/AV:L/AC:L/PR:L/UI:N/S:U/C:N/I:N/A:H | https://nvd.nist.gov/vuln/detail/CVE-2024-49927 | https://emea.finitestate.io/projects/5518255806845340306/versions/8350195272324183931/findings?findingId=8337576809679393026 | [Implementation] Add defensive checks to prevent kernel panics. Validate inputs and state before operations that may trigger panic. Apply the relevant kernel patch. Applies to: kernel panic.
CVE-2017-8925 | medium | drivers/usb/serial/omninet.c |  | USB Driver | 5.5 |  | IOT Goat SAST | 1 |  |  | Linux | 4.9.152 |  | UNREACHABLE | 2025-07-02T12:12:44Z | 0 | 0 | CWE-404 | The omninet_open function in drivers/usb/serial/omninet.c in the Linux kernel before 4.10.4 allows local users to cause a denial of service (tty exhaustion) by leveraging reference count mishandling. | AV:L/AC:L/Au:N/C:N/I:N/A:P | CVSS:3.0/AV:L/AC:L/PR:L/UI:N/S:U/C:N/I:N/A:H | https://nvd.nist.gov/vuln/detail/CVE-2017-8925 | https://emea.finitestate.io/projects/5518255806845340306/versions/8350195272324183931/findings?findingId=8337619246816165971 | [Requirements] Use a language that does not allow this weakness to occur or provides constructs that make this weakness easier to avoid. For example, languages such as Java, Ruby, and Lisp perform automatic garbage collection that releases memory for objects that have been deallocated. ¦ [Implementation] It is good practice to be responsible for freeing all resources you allocate and to be consistent with how and where you free memory in a function. If you allocate memory that you intend to free upon completion of the function, you must be sure to free the memory at all exit points for that function including error conditions. ¦ [Implementation] Memory should be allocated/freed using matching functions such as malloc/free, new/delete, and new[]/delete[]. ¦ [Implementation] When releasing a complex object or structure, ensure that you properly dispose of all of its member components, not just the object itself.
CVE-2021-47305 | medium | drivers/dma-buf/sync_file.c | add_fence; dma_fence_get; dma_fence_put | Kernel Driver | 5.5 |  | IOT Goat SAST | 1 |  |  | Linux | 4.9.152 |  | INCONCLUSIVE | 2025-07-02T12:12:44Z | 0 | 0 | CWE-617 | In the Linux kernel, the following vulnerability has been resolved:dma-buf/sync_file: Don't leak fences on merge failureEach add_fence() call does a dma_fence_get() on the relevant fence. Inthe error path, we weren't calling dma_fence_put() so all those fencesgot leaked. Also, in the krealloc_array failure case, we weren'tfreeing the fences array. Instead, ensure that i and fences are alwayszero-initialized and dma_fence_put() all the fences and kfree(fences) onevery error path. |  | CVSS:3.1/AV:L/AC:L/PR:L/UI:N/S:U/C:N/I:N/A:H | https://nvd.nist.gov/vuln/detail/CVE-2021-47305 | https://emea.finitestate.io/projects/5518255806845340306/versions/8350195272324183931/findings?findingId=8346125772675459630 | [Implementation] Make sensitive open/close operation non reachable by directly user-controlled data (e.g. open/close resources) ¦ [Implementation] Perform input validation on user data.
CVE-2022-49104 | medium | drivers/staging/vc04_services/interface/vchiq_arm/vchiq_core.c |  | Staging Driver | 5.5 |  | IOT Goat SAST | 1 |  |  | Linux | 4.9.152 |  | INCONCLUSIVE | 2025-07-02T12:12:44Z | 0 | 0 | CWE-476 | In the Linux kernel, the following vulnerability has been resolved:staging: vchiq_core: handle NULL result of find_service_by_handleIn case of an invalid handle the function find_servive_by_handlereturns NULL. So take care of this and avoid a NULL pointer dereference. |  | CVSS:3.1/AV:L/AC:L/PR:L/UI:N/S:U/C:N/I:N/A:H | https://nvd.nist.gov/vuln/detail/CVE-2022-49104 | https://emea.finitestate.io/projects/5518255806845340306/versions/8350195272324183931/findings?findingId=8350551642028393705 | [Implementation] For any pointers that could have been modified or provided from a function that can return NULL, check the pointer for NULL before use. When working with a multithreaded or otherwise asynchronous environment, ensure that proper locking APIs are used to lock before the check, and unlock when it has finished [REF-1484]. ¦ [Requirements] Select a programming language that is not susceptible to these issues. ¦ [Implementation] Check the results of all functions that return a value and verify that the value is non-null before acting upon it. ¦ [Architecture and Design] Identify all variables and data stores that receive information from external sources, and apply input validation to make sure that they are only initialized to expected values. ¦ [Implementation] Explicitly initialize all variables and other data stores, either during declaration or just before the first usage.
CVE-2024-46827 | medium | drivers/net/wireless/ath/ath12k/mac.c |  | WiFi | 5.5 |  | IOT Goat SAST | 1 |  |  | Linux | 4.9.152 |  | INCONCLUSIVE | 2025-07-02T12:12:44Z | 0 | 0 | CWE--1 | In the Linux kernel, the following vulnerability has been resolved:wifi: ath12k: fix firmware crash due to invalid peer nssCurrently, if the access point receives an associationrequest containing an Extended HE Capabilities InformationElement with an invalid MCS-NSS, it triggers a firmwarecrash.This issue arises when EHT-PHY capabilities shows supportfor a bandwidth and MCS-NSS set for that particularbandwidth is filled by zeros and due to this, driver obtainspeer_nss as 0 and sending this value to firmware causescrash.Address this issue by implementing a validation step forthe peer_nss value before passing it to the firmware. Ifthe value is greater than zero, proceed with forwardingit to the firmware. However, if the value is invalid,reject the association request to prevent potentialfirmware crashes.Tested-on: QCN9274 hw2.0 PCI WLAN.WBE.1.0.1-00029-QCAHKSWPL_SILICONZ-1 |  | CVSS:3.1/AV:L/AC:L/PR:L/UI:N/S:U/C:N/I:N/A:H | https://nvd.nist.gov/vuln/detail/CVE-2024-46827 | https://emea.finitestate.io/projects/5518255806845340306/versions/8350195272324183931/findings?findingId=8351452820071005492 | [Implementation] Add defensive null checks, bounds validation, and error handling on failure paths to prevent crashes. Apply the relevant kernel patch. Applies to: crash.
CVE-2024-47662 | medium | drivers/gpu/drm/amd/display/dmub/src/dmub_dcn35.c |  | GPU / DRM | 5.5 |  | IOT Goat SAST | 1 |  |  | Linux | 4.9.152 |  | INCONCLUSIVE | 2025-07-02T12:12:44Z | 0 | 0 | CWE--1 | In the Linux kernel, the following vulnerability has been resolved:drm/amd/display: Remove register from DCN35 DMCUB diagnostic collection[Why]These registers should not be read from driver and triggering thesecurity violation when DMCUB work times out and diagnostics arecollected blocks Z8 entry.[How]Remove the register read from DCN35. |  | CVSS:3.1/AV:L/AC:L/PR:L/UI:N/S:U/C:N/I:N/A:H | https://nvd.nist.gov/vuln/detail/CVE-2024-47662 | https://emea.finitestate.io/projects/5518255806845340306/versions/8350195272324183931/findings?findingId=8351670336967262986 | [Implementation] Apply the vendor-provided kernel patch to the affected component. Update the Linux kernel to a version containing the fix. If patching is not immediately possible, evaluate whether the affected subsystem can be disabled or access-restricted as a temporary mitigation.
CVE-2024-42311 | medium | fs/hfs/sysdep.c; fs/namei.c; include/linux/namei.h; fs/namespace.c; arch/x86/entry/common.c; fs/hfs/extent.c; fs/buffer.c; fs/hfs/inode.c; mm/filemap.c; include/linux/pagemap.h; fs/hfs/btree.c; fs/hfs/mdb.c; fs/hfs/super.c; fs/super.c; fs/fs_context.c; mm/page_alloc.c; include/linux/gfp.h; mm/slub.c; include/linux/fs.h; fs/inode.c; fs/hfs/dir.c | hfs_alloc_inode | Filesystem | 5.5 |  | IOT Goat SAST | 1 |  |  | Linux | 4.9.152 |  | INCONCLUSIVE | 2025-07-02T12:12:44Z | 0 | 0 | CWE-908 | In the Linux kernel, the following vulnerability has been resolved:hfs: fix to initialize fields of hfs_inode_info after hfs_alloc_inode()Syzbot reports uninitialized value access issue as below:loop0: detected capacity change from 0 to 64=====================================================BUG: KMSAN: uninit-value in hfs_revalidate_dentry+0x307/0x3f0 fs/hfs/sysdep.c:30 hfs_revalidate_dentry+0x307/0x3f0 fs/hfs/sysdep.c:30 d_revalidate fs/namei.c:862 [inline] lookup_fast+0x89e/0x8e0 fs/namei.c:1649 walk_component fs/namei.c:2001 [inline] link_path_walk+0x817/0x1480 fs/namei.c:2332 path_lookupat+0xd9/0x6f0 fs/namei.c:2485 filename_lookup+0x22e/0x740 fs/namei.c:2515 user_path_at_empty+0x8b/0x390 fs/namei.c:2924 user_path_at include/linux/namei.h:57 [inline] do_mount fs/namespace.c:3689 [inline] __do_sys_mount fs/namespace.c:3898 [inline] __se_sys_mount+0x66b/0x810 fs/namespace.c:3875 __x64_sys_mount+0xe4/0x140 fs/namespace.c:3875 do_syscall_x64 arch/x86/entry/common.c:52 [inline] do_syscall_64+0xcf/0x1e0 arch/x86/entry/common.c:83 entry_SYSCALL_64_after_hwframe+0x63/0x6bBUG: KMSAN: uninit-value in hfs_ext_read_extent fs/hfs/extent.c:196 [inline]BUG: KMSAN: uninit-value in hfs_get_block+0x92d/0x1620 fs/hfs/extent.c:366 hfs_ext_read_extent fs/hfs/extent.c:196 [inline] hfs_get_block+0x92d/0x1620 fs/hfs/extent.c:366 block_read_full_folio+0x4ff/0x11b0 fs/buffer.c:2271 hfs_read_folio+0x55/0x60 fs/hfs/inode.c:39 filemap_read_folio+0x148/0x4f0 mm/filemap.c:2426 do_read_cache_folio+0x7c8/0xd90 mm/filemap.c:3553 do_read_cache_page mm/filemap.c:3595 [inline] read_cache_page+0xfb/0x2f0 mm/filemap.c:3604 read_mapping_page include/linux/pagemap.h:755 [inline] hfs_btree_open+0x928/0x1ae0 fs/hfs/btree.c:78 hfs_mdb_get+0x260c/0x3000 fs/hfs/mdb.c:204 hfs_fill_super+0x1fb1/0x2790 fs/hfs/super.c:406 mount_bdev+0x628/0x920 fs/super.c:1359 hfs_mount+0xcd/0xe0 fs/hfs/super.c:456 legacy_get_tree+0x167/0x2e0 fs/fs_context.c:610 vfs_get_tree+0xdc/0x5d0 fs/super.c:1489 do_new_mount+0x7a9/0x16f0 fs/namespace.c:3145 path_mount+0xf98/0x26a0 fs/namespace.c:3475 do_mount fs/namespace.c:3488 [inline] __do_sys_mount fs/namespace.c:3697 [inline] __se_sys_mount+0x919/0x9e0 fs/namespace.c:3674 __ia32_sys_mount+0x15b/0x1b0 fs/namespace.c:3674 do_syscall_32_irqs_on arch/x86/entry/common.c:112 [inline] __do_fast_syscall_32+0xa2/0x100 arch/x86/entry/common.c:178 do_fast_syscall_32+0x37/0x80 arch/x86/entry/common.c:203 do_SYSENTER_32+0x1f/0x30 arch/x86/entry/common.c:246 entry_SYSENTER_compat_after_hwframe+0x70/0x82Uninit was created at: __alloc_pages+0x9a6/0xe00 mm/page_alloc.c:4590 __alloc_pages_node include/linux/gfp.h:238 [inline] alloc_pages_node include/linux/gfp.h:261 [inline] alloc_slab_page mm/slub.c:2190 [inline] allocate_slab mm/slub.c:2354 [inline] new_slab+0x2d7/0x1400 mm/slub.c:2407 ___slab_alloc+0x16b5/0x3970 mm/slub.c:3540 __slab_alloc mm/slub.c:3625 [inline] __slab_alloc_node mm/slub.c:3678 [inline] slab_alloc_node mm/slub.c:3850 [inline] kmem_cache_alloc_lru+0x64d/0xb30 mm/slub.c:3879 alloc_inode_sb include/linux/fs.h:3018 [inline] hfs_alloc_inode+0x5a/0xc0 fs/hfs/super.c:165 alloc_inode+0x83/0x440 fs/inode.c:260 new_inode_pseudo fs/inode.c:1005 [inline] new_inode+0x38/0x4f0 fs/inode.c:1031 hfs_new_inode+0x61/0x1010 fs/hfs/inode.c:186 hfs_mkdir+0x54/0x250 fs/hfs/dir.c:228 vfs_mkdir+0x49a/0x700 fs/namei.c:4126 do_mkdirat+0x529/0x810 fs/namei.c:4149 __do_sys_mkdirat fs/namei.c:4164 [inline] __se_sys_mkdirat fs/namei.c:4162 [inline] __x64_sys_mkdirat+0xc8/0x120 fs/namei.c:4162 do_syscall_x64 arch/x86/entry/common.c:52 [inline] do_syscall_64+0xcf/0x1e0 arch/x86/entry/common.c:83 entry_SYSCALL_64_after_hwframe+0x63/0x6bIt missed to initialize .tz_secondswest, .cached_start and .cached_blocksfields in struct hfs_inode_info after hfs_alloc_inode(), fix it. |  | CVSS:3.1/AV:L/AC:L/PR:L/UI:N/S:U/C:N/I:N/A:H | https://nvd.nist.gov/vuln/detail/CVE-2024-42311 | https://emea.finitestate.io/projects/5518255806845340306/versions/8350195272324183931/findings?findingId=8351720364863375923 | [Implementation] Explicitly initialize the resource before use. If this is performed through an API function or standard procedure, follow all required steps. ¦ [Implementation] Pay close attention to complex conditionals that affect initialization, since some branches might not perform the initialization. ¦ [Implementation] Avoid race conditions (CWE-362) during initialization routines. ¦ [Build and Compilation] Run or compile the product with settings that generate warnings about uninitialized variables or data.
CVE-2021-45868 | medium | fs/quota/quota_tree.c; kernel/locking/rwsem.c |  | Filesystem | 5.5 |  | IOT Goat SAST | 1 |  |  | Linux | 4.9.152 |  | UNREACHABLE | 2025-07-02T12:12:44Z | 1 | 0 | CWE-416 | In the Linux kernel before 5.15.3, fs/quota/quota_tree.c does not validate the block number in the quota tree (on disk). This can, for example, lead to a kernel/locking/rwsem.c use-after-free if there is a corrupted quota file. | AV:N/AC:M/Au:N/C:N/I:N/A:P | CVSS:3.1/AV:L/AC:L/PR:N/UI:R/S:U/C:N/I:N/A:H | https://nvd.nist.gov/vuln/detail/CVE-2021-45868 | https://emea.finitestate.io/projects/5518255806845340306/versions/8350195272324183931/findings?findingId=8367360494278492962 | [Architecture and Design] Choose a language that provides automatic memory management. ¦ [Implementation] When freeing pointers, be sure to set them to NULL once they are freed. However, the utilization of multiple or complex data structures may lower the usefulness of this strategy.
CVE-2024-46808 | medium | drivers/gpu/drm/amd/display/dc/link/protocols/link_dpcd.c |  | GPU / DRM | 5.5 |  | IOT Goat SAST | 1 |  |  | Linux | 4.9.152 |  | INCONCLUSIVE | 2025-07-02T12:12:44Z | 0 | 0 | CWE-476 | In the Linux kernel, the following vulnerability has been resolved:drm/amd/display: Add missing NULL pointer check within dpcd_extend_address_range[Why & How]ASSERT if return NULL from kcalloc. |  | CVSS:3.1/AV:L/AC:L/PR:L/UI:N/S:U/C:N/I:N/A:H | https://nvd.nist.gov/vuln/detail/CVE-2024-46808 | https://emea.finitestate.io/projects/5518255806845340306/versions/8350195272324183931/findings?findingId=8370097909750825799 | [Implementation] For any pointers that could have been modified or provided from a function that can return NULL, check the pointer for NULL before use. When working with a multithreaded or otherwise asynchronous environment, ensure that proper locking APIs are used to lock before the check, and unlock when it has finished [REF-1484]. ¦ [Requirements] Select a programming language that is not susceptible to these issues. ¦ [Implementation] Check the results of all functions that return a value and verify that the value is non-null before acting upon it. ¦ [Architecture and Design] Identify all variables and data stores that receive information from external sources, and apply input validation to make sure that they are only initialized to expected values. ¦ [Implementation] Explicitly initialize all variables and other data stores, either during declaration or just before the first usage.
CVE-2024-26677 | medium | net/rxrpc/ar-internal.h; net/rxrpc/call_event.c |  | Networking | 5.5 |  | IOT Goat SAST | 1 |  |  | Linux | 4.9.152 |  | INCONCLUSIVE | 2025-07-02T12:12:44Z | 0 | 0 | CWE-476 | In the Linux kernel, the following vulnerability has been resolved:rxrpc: Fix delayed ACKs to not set the reference serial numberFix the construction of delayed ACKs to not set the reference serial numberas they can't be used as an RTT reference. |  | CVSS:3.1/AV:L/AC:L/PR:L/UI:N/S:U/C:N/I:N/A:H | https://nvd.nist.gov/vuln/detail/CVE-2024-26677 | https://emea.finitestate.io/projects/5518255806845340306/versions/8350195272324183931/findings?findingId=8371738021594222117 | [Implementation] For any pointers that could have been modified or provided from a function that can return NULL, check the pointer for NULL before use. When working with a multithreaded or otherwise asynchronous environment, ensure that proper locking APIs are used to lock before the check, and unlock when it has finished [REF-1484]. ¦ [Requirements] Select a programming language that is not susceptible to these issues. ¦ [Implementation] Check the results of all functions that return a value and verify that the value is non-null before acting upon it. ¦ [Architecture and Design] Identify all variables and data stores that receive information from external sources, and apply input validation to make sure that they are only initialized to expected values. ¦ [Implementation] Explicitly initialize all variables and other data stores, either during declaration or just before the first usage.
CVE-2024-42286 | medium | drivers/scsi/qla2xxx/qla_nvme.c | qla_nvme_register_hba; qla_nvme_register_remote | SCSI | 5.5 |  | IOT Goat SAST | 1 |  |  | Linux | 4.9.152 |  | INCONCLUSIVE | 2025-07-02T12:12:44Z | 0 | 0 | CWE-476 | In the Linux kernel, the following vulnerability has been resolved:scsi: qla2xxx: validate nvme_local_port correctlyThe driver load failed with error message,qla2xxx [0000:04:00.0]-ffff:0: register_localport failed: ret=ffffffefand with a kernel crash, BUG: unable to handle kernel NULL pointer dereference at 0000000000000070 Workqueue: events_unbound qla_register_fcport_fn [qla2xxx] RIP: 0010:nvme_fc_register_remoteport+0x16/0x430 [nvme_fc] RSP: 0018:ffffaaa040eb3d98 EFLAGS: 00010282 RAX: 0000000000000000 RBX: ffff9dfb46b78c00 RCX: 0000000000000000 RDX: ffff9dfb46b78da8 RSI: ffffaaa040eb3e08 RDI: 0000000000000000 RBP: ffff9dfb612a0a58 R08: ffffffffaf1d6270 R09: 3a34303a30303030 R10: 34303a303030305b R11: 2078787832616c71 R12: ffff9dfb46b78dd4 R13: ffff9dfb46b78c24 R14: ffff9dfb41525300 R15: ffff9dfb46b78da8 FS: 0000000000000000(0000) GS:ffff9dfc67c00000(0000) knlGS:0000000000000000 CS: 0010 DS: 0000 ES: 0000 CR0: 0000000080050033 CR2: 0000000000000070 CR3: 000000018da10004 CR4: 00000000000206f0 Call Trace: qla_nvme_register_remote+0xeb/0x1f0 [qla2xxx] ? qla2x00_dfs_create_rport+0x231/0x270 [qla2xxx] qla2x00_update_fcport+0x2a1/0x3c0 [qla2xxx] qla_register_fcport_fn+0x54/0xc0 [qla2xxx]Exit the qla_nvme_register_remote() function when qla_nvme_register_hba()fails and correctly validate nvme_local_port. |  | CVSS:3.1/AV:L/AC:L/PR:L/UI:N/S:U/C:N/I:N/A:H | https://nvd.nist.gov/vuln/detail/CVE-2024-42286 | https://emea.finitestate.io/projects/5518255806845340306/versions/8350195272324183931/findings?findingId=8371795580477115078 | [Implementation] For any pointers that could have been modified or provided from a function that can return NULL, check the pointer for NULL before use. When working with a multithreaded or otherwise asynchronous environment, ensure that proper locking APIs are used to lock before the check, and unlock when it has finished [REF-1484]. ¦ [Requirements] Select a programming language that is not susceptible to these issues. ¦ [Implementation] Check the results of all functions that return a value and verify that the value is non-null before acting upon it. ¦ [Architecture and Design] Identify all variables and data stores that receive information from external sources, and apply input validation to make sure that they are only initialized to expected values. ¦ [Implementation] Explicitly initialize all variables and other data stores, either during declaration or just before the first usage.
CVE-2024-26697 | medium | fs/nilfs2/recovery.c | nilfs_recovery_copy_block; ofnilfs_recovery_dsync_blocks | Filesystem | 5.5 |  | IOT Goat SAST | 1 |  |  | Linux | 4.9.152 |  | INCONCLUSIVE | 2025-07-02T12:12:44Z | 0 | 0 | CWE-787 | In the Linux kernel, the following vulnerability has been resolved:nilfs2: fix data corruption in dsync block recovery for small block sizesThe helper function nilfs_recovery_copy_block() ofnilfs_recovery_dsync_blocks(), which recovers data from logs created bydata sync writes during a mount after an unclean shutdown, incorrectlycalculates the on-page offset when copying repair data to the file's pagecache. In environments where the block size is smaller than the pagesize, this flaw can cause data corruption and leak uninitialized memorybytes during the recovery process.Fix these issues by correcting this byte offset calculation on the page. |  | CVSS:3.1/AV:L/AC:L/PR:L/UI:N/S:U/C:N/I:N/A:H | https://nvd.nist.gov/vuln/detail/CVE-2024-26697 | https://emea.finitestate.io/projects/5518255806845340306/versions/8350195272324183931/findings?findingId=8380319514265581218 | [Requirements] Use a language that does not allow this weakness to occur or provides constructs that make this weakness easier to avoid. For example, many languages that perform their own memory management, such as Java and Perl, are not subject to buffer overflows. Other languages, such as Ada and C#, typically provide overflow protection, but the protection can be disabled by the programmer. Be wary that a language's interface to native code may still be subject to overflows, even if the language itself is theoretically safe. ¦ [Architecture and Design] Use a vetted library or framework that does not allow this weakness to occur or provides constructs that make this weakness easier to avoid. Examples include the Safe C String Library (SafeStr) by Messier and Viega [REF-57], and the Strsafe.h library from Microsoft [REF-56]. These libraries provide safer versions of overflow-prone string-handling functions. ¦ [Operation] Use automatic buffer overflow detection mechanisms that are offered by certain compilers or compiler extensions. Examples include: the Microsoft Visual Studio /GS flag, Fedora/Red Hat FORTIFY_SOURCE GCC flag, StackGuard, and ProPolice, which provide various mechanisms including canary-based detection and range/index checking. D3-SFCV (Stack Frame Canary Validation) from D3FEND [REF-1334] discusses canary-based detection in detail. ¦ [Implementation] Consider adhering to the following rules when allocating and managing an application's memory: Double check that the buffer is as large as specified. When using functions that accept a number of bytes to copy, such as strncpy(), be aware that if the destination buffer size is equal to the source buffer size, it may not NULL-terminate the string. Check buffer boundaries if accessing the buffer in a loop and make sure there is no danger of writing past the allocated space. If necessary, truncate all input strings to a reasonable length before passing them to the copy and concatenation functions. ¦ [Operation] Run or compile the software using features or extensions that randomly arrange the positions of a program's executable and libraries in memory. Because this makes the addresses unpredictable, it can prevent an attacker from reliably jumping to exploitable code. Examples include Address Space Layout Randomization (ASLR) [REF-58] [REF-60] and Position-Independent Executables (PIE) [REF-64]. Imported modules may be similarly realigned if their default memory addresses conflict with other modules, in a process known as "rebasing" (for Windows) and "prelinking" (for Linux) [REF-1332] using randomly generated addresses. ASLR for libraries cannot be used in conjunction with prelink since it would require relocating the libraries at run-time, defeating the whole purpose of prelinking. For more information on these techniques see D3-SAOR (Segment Address Offset Randomization) from D3FEND [REF-1335]. ¦ [Operation] Use a CPU and operating system that offers Data Execution Protection (using hardware NX or XD bits) or the equivalent techniques that simulate this feature in software, such as PaX [REF-60] [REF-61]. These techniques ensure that any instruction executed is exclusively at a memory address that is part of the code segment. For more information on these techniques see D3-PSEP (Process Segment Execution Prevention) from D3FEND [REF-1336]. ¦ [Implementation] Replace unbounded copy functions with analogous functions that support length arguments, such as strcpy with strncpy. Create these if they are not available.
CVE-2024-49908 | medium | drivers/gpu/drm/amd/amdgpu/../display/amdgpu_dm/amdgpu_dm.c | amdgpu_dm_update_cursor | GPU / AMD Display | 5.5 |  | IOT Goat SAST | 1 |  |  | Linux | 4.9.152 |  | INCONCLUSIVE | 2025-07-02T12:12:44Z | 0 | 0 | CWE-476 | In the Linux kernel, the following vulnerability has been resolved:drm/amd/display: Add null check for 'afb' in amdgpu_dm_update_cursor (v2)This commit adds a null check for the 'afb' variable in theamdgpu_dm_update_cursor function. Previously, 'afb' was assumed to benull at line 8388, but was used later in the code without a null check.This could potentially lead to a null pointer dereference.Changes since v1:- Moved the null check for 'afb' to the line where 'afb' is used. (Alex)Fixes the below:drivers/gpu/drm/amd/amdgpu/../display/amdgpu_dm/amdgpu_dm.c:8433 amdgpu_dm_update_cursor() error: we previously assumed 'afb' could be null (see line 8388) |  | CVSS:3.1/AV:L/AC:L/PR:L/UI:N/S:U/C:N/I:N/A:H | https://nvd.nist.gov/vuln/detail/CVE-2024-49908 | https://emea.finitestate.io/projects/5518255806845340306/versions/8350195272324183931/findings?findingId=8393540148566798197 | [Implementation] For any pointers that could have been modified or provided from a function that can return NULL, check the pointer for NULL before use. When working with a multithreaded or otherwise asynchronous environment, ensure that proper locking APIs are used to lock before the check, and unlock when it has finished [REF-1484]. ¦ [Requirements] Select a programming language that is not susceptible to these issues. ¦ [Implementation] Check the results of all functions that return a value and verify that the value is non-null before acting upon it. ¦ [Architecture and Design] Identify all variables and data stores that receive information from external sources, and apply input validation to make sure that they are only initialized to expected values. ¦ [Implementation] Explicitly initialize all variables and other data stores, either during declaration or just before the first usage.
CVE-2024-47699 | medium | fs/nilfs2/btree.c | innilfs_btree_prepare_insert; nilfs_btree_do_lookup; nilfs_btree_get_nonroot_node; nilfs_btree_insert; nilfs_btree_root_broken | Filesystem | 5.5 |  | IOT Goat SAST | 1 |  |  | Linux | 4.9.152 |  | INCONCLUSIVE | 2025-07-02T12:12:44Z | 0 | 0 | CWE-476 | In the Linux kernel, the following vulnerability has been resolved:nilfs2: fix potential null-ptr-deref in nilfs_btree_insert()Patch series "nilfs2: fix potential issues with empty b-tree nodes".This series addresses three potential issues with empty b-tree nodes thatcan occur with corrupted filesystem images, including one recentlydiscovered by syzbot.This patch (of 3):If a b-tree is broken on the device, and the b-tree height is greater than2 (the level of the root node is greater than 1) even if the number ofchild nodes of the b-tree root is 0, a NULL pointer dereference occurs innilfs_btree_prepare_insert(), which is called from nilfs_btree_insert().This is because, when the number of child nodes of the b-tree root is 0,nilfs_btree_do_lookup() does not set the block buffer head in any ofpath[x].bp_bh, leaving it as the initial value of NULL, but if the levelof the b-tree root node is greater than 1, nilfs_btree_get_nonroot_node(),which accesses the buffer memory of path[x].bp_bh, is called.Fix this issue by adding a check to nilfs_btree_root_broken(), whichperforms sanity checks when reading the root node from the device, todetect this inconsistency.Thanks to Lizhi Xu for trying to solve the bug and clarifying the causeearly on. |  | CVSS:3.1/AV:L/AC:L/PR:L/UI:N/S:U/C:N/I:N/A:H | https://nvd.nist.gov/vuln/detail/CVE-2024-47699 | https://emea.finitestate.io/projects/5518255806845340306/versions/8350195272324183931/findings?findingId=8397776587419089285 | [Implementation] For any pointers that could have been modified or provided from a function that can return NULL, check the pointer for NULL before use. When working with a multithreaded or otherwise asynchronous environment, ensure that proper locking APIs are used to lock before the check, and unlock when it has finished [REF-1484]. ¦ [Requirements] Select a programming language that is not susceptible to these issues. ¦ [Implementation] Check the results of all functions that return a value and verify that the value is non-null before acting upon it. ¦ [Architecture and Design] Identify all variables and data stores that receive information from external sources, and apply input validation to make sure that they are only initialized to expected values. ¦ [Implementation] Explicitly initialize all variables and other data stores, either during declaration or just before the first usage.
CVE-2024-42252 | medium | lib/closure.c | BUG_ON; WARN_ON | Kernel Lib | 5.5 |  | IOT Goat SAST | 1 |  |  | Linux | 4.9.152 |  | INCONCLUSIVE | 2025-07-02T12:12:44Z | 0 | 0 | CWE-617 | In the Linux kernel, the following vulnerability has been resolved:closures: Change BUG_ON() to WARN_ON()If a BUG_ON() can be hit in the wild, it shouldn't be a BUG_ON()For reference, this has popped up once in the CI, and we'll need moreinfo to debug it:03240 ------------[ cut here ]------------03240 kernel BUG at lib/closure.c:21!03240 kernel BUG at lib/closure.c:21!03240 Internal error: Oops - BUG: 00000000f2000800 [#1] SMP03240 Modules linked in:03240 CPU: 15 PID: 40534 Comm: kworker/u80:1 Not tainted 6.10.0-rc4-ktest-ga56da69799bd #2557003240 Hardware name: linux,dummy-virt (DT)03240 Workqueue: btree_update btree_interior_update_work03240 pstate: 00001005 (nzcv daif -PAN -UAO -TCO -DIT +SSBS BTYPE=--)03240 pc : closure_put+0x224/0x2a003240 lr : closure_put+0x24/0x2a003240 sp : ffff0000d12071c003240 x29: ffff0000d12071c0 x28: dfff800000000000 x27: ffff0000d120736003240 x26: 0000000000000040 x25: 0000000000000040 x24: 000000000000004003240 x23: ffff0000c1f20180 x22: 0000000000000000 x21: ffff0000c1f2016803240 x20: 0000000040000000 x19: ffff0000c1f20140 x18: 000000000000000103240 x17: 0000000000003aa0 x16: 0000000000003ad0 x15: 1fffe0001c32697403240 x14: 0000000000000a1e x13: 0000000000000000 x12: 1fffe000183e402d03240 x11: ffff6000183e402d x10: dfff800000000000 x9 : ffff6000183e402e03240 x8 : 0000000000000001 x7 : 00009fffe7c1bfd3 x6 : ffff0000c1f2016b03240 x5 : ffff0000c1f20168 x4 : ffff6000183e402e x3 : ffff80008139195403240 x2 : 0000000000000001 x1 : 0000000000000000 x0 : 00000000a800000003240 Call trace:03240 closure_put+0x224/0x2a003240 bch2_check_for_deadlock+0x910/0x102803240 bch2_six_check_for_deadlock+0x1c/0x3003240 six_lock_slowpath.isra.0+0x29c/0xed003240 six_lock_ip_waiter+0xa8/0xf803240 __bch2_btree_node_lock_write+0x14c/0x29803240 bch2_trans_lock_write+0x6d4/0xb1003240 __bch2_trans_commit+0x135c/0x552003240 btree_interior_update_work+0x1248/0x1c1003240 process_scheduled_works+0x53c/0xd9003240 worker_thread+0x370/0x8c803240 kthread+0x258/0x2e803240 ret_from_fork+0x10/0x2003240 Code: aa1303e0 d63f0020 a94363f7 17ffff8c (d4210000)03240 ---[ end trace 0000000000000000 ]---03240 Kernel panic - not syncing: Oops - BUG: Fatal exception03240 SMP: stopping secondary CPUs03241 SMP: failed to stop secondary CPUs 13,1503241 Kernel Offset: disabled03241 CPU features: 0x00,00000003,80000008,4240500b03241 Memory Limit: none03241 ---[ end Kernel panic - not syncing: Oops - BUG: Fatal exception ]---03246 ========= FAILED TIMEOUT copygc_torture_no_checksum in 7200s |  | CVSS:3.1/AV:L/AC:L/PR:L/UI:N/S:U/C:N/I:N/A:H | https://nvd.nist.gov/vuln/detail/CVE-2024-42252 | https://emea.finitestate.io/projects/5518255806845340306/versions/8350195272324183931/findings?findingId=8398571886000148030 | [Implementation] Make sensitive open/close operation non reachable by directly user-controlled data (e.g. open/close resources) ¦ [Implementation] Perform input validation on user data.
CVE-2020-11669 | medium | arch/powerpc/kernel/idle_book3s.S |  | Architecture | 5.5 |  | IOT Goat SAST | 1 |  |  | Linux | 4.9.152 |  | INCONCLUSIVE | 2025-07-02T12:12:44Z | 0 | 0 | CWE--1 | An issue was discovered in the Linux kernel before 5.2 on the powerpc platform. arch/powerpc/kernel/idle_book3s.S does not have save/restore functionality for PNV_POWERSAVE_AMR, PNV_POWERSAVE_UAMOR, and PNV_POWERSAVE_AMOR, aka CID-53a712bae5dd. | AV:L/AC:L/Au:N/C:N/I:N/A:P | CVSS:3.1/AV:L/AC:L/PR:L/UI:N/S:U/C:N/I:N/A:H | https://nvd.nist.gov/vuln/detail/CVE-2020-11669 | https://emea.finitestate.io/projects/5518255806845340306/versions/8350195272324183931/findings?findingId=8409604794644589644 | [Implementation] Apply the vendor-provided kernel patch to the affected component. Update the Linux kernel to a version containing the fix. If patching is not immediately possible, evaluate whether the affected subsystem can be disabled or access-restricted as a temporary mitigation.
CVE-2024-53140 | medium | net/netlink/af_netlink.c; net/netlink/af_netlink.h |  | Networking | 5.5 |  | IOT Goat SAST | 1 |  |  | Linux | 4.9.152 |  | INCONCLUSIVE | 2025-07-02T12:12:44Z | 0 | 0 | CWE--1 | In the Linux kernel, the following vulnerability has been resolved:netlink: terminate outstanding dump on socket closeNetlink supports iterative dumping of data. It provides the familiesthe following ops: - start - (optional) kicks off the dumping process - dump - actual dump helper, keeps getting called until it returns 0 - done - (optional) pairs with .start, can be used for cleanupThe whole process is asynchronous and the repeated calls to .dumpdon't actually happen in a tight loop, but rather are triggeredin response to recvmsg() on the socket.This gives the user full control over the dump, but also means thatthe user can close the socket without getting to the end of the dump.To make sure .start is always paired with .done we check if thereis an ongoing dump before freeing the socket, and if so call .done.The complication is that sockets can get freed from BH and .doneis allowed to sleep. So we use a workqueue to defer the call, whenneeded.Unfortunately this does not work correctly. What we defer is notthe cleanup but rather releasing a reference on the socket.We have no guarantee that we own the last reference, if someoneelse holds the socket they may release it in BH and we're backto square one.The whole dance, however, appears to be unnecessary. Only the usercan interact with dumps, so we can clean up when socket is closed.And close always happens in process context. Some async code maystill access the socket after close, queue notification skbs to it etc.but no dumps can start, end or otherwise make progress.Delete the workqueue and flush the dump state directly from the releasehandler. Note that further cleanup is possible in -next, for instancewe now always call .done before releasing the main module reference,so dump doesn't have to take a reference of its own. |  | CVSS:3.1/AV:L/AC:L/PR:L/UI:N/S:U/C:N/I:N/A:H | https://nvd.nist.gov/vuln/detail/CVE-2024-53140 | https://emea.finitestate.io/projects/5518255806845340306/versions/8350195272324183931/findings?findingId=8414299598018044436 | [Implementation] Apply the vendor-provided kernel patch to the affected component. Update the Linux kernel to a version containing the fix. If patching is not immediately possible, evaluate whether the affected subsystem can be disabled or access-restricted as a temporary mitigation.
CVE-2023-52625 | medium | drivers/gpu/drm/amd/display/amdgpu_dm/amdgpu_dm.c; drivers/gpu/drm/amd/display/dc/dc_dmub_srv.c; drivers/gpu/drm/amd/display/dc/dc_dmub_srv.h; drivers/gpu/drm/amd/display/dc/hwss/dcn35/dcn35_hwseq.c |  | GPU / DRM | 5.5 |  | IOT Goat SAST | 1 |  |  | Linux | 4.9.152 |  | INCONCLUSIVE | 2025-07-02T12:12:44Z | 0 | 0 | CWE--1 | In the Linux kernel, the following vulnerability has been resolved:drm/amd/display: Refactor DMCUB enter/exit idle interface[Why]We can hang in place trying to send commands when the DMCUB isn'tpowered on.[How]We need to exit out of the idle state prior to sending a command,but the process that performs the exit also invokes a command itself.Fixing this issue involves the following:1. Using a software state to track whether or not we need to start the process to exit idle or notify idle.It's possible for the hardware to have exited an idle state withoutdriver knowledge, but entering one is always restricted to a driverallow - which makes the SW state vs HW state mismatch issue purely oneof optimization, which should seldomly be hit, if at all.2. Refactor any instances of exit/notify idle to use a single wrapper that maintains this SW state.This works simialr to dc_allow_idle_optimizations, but works at theDMCUB level and makes sure the state is marked prior to any notify/exitidle so we don't enter an infinite loop.3. Make sure we exit out of idle prior to sending any commands or waiting for DMCUB idle.This patch takes care of 1/2. A future patch will take care of wrappingDMCUB command submission with calls to this new interface. |  | CVSS:3.1/AV:L/AC:L/PR:L/UI:N/S:U/C:N/I:N/A:H | https://nvd.nist.gov/vuln/detail/CVE-2023-52625 | https://emea.finitestate.io/projects/5518255806845340306/versions/8350195272324183931/findings?findingId=8422686344604889863 | [Implementation] Ensure all loops have reachable exit conditions. Add iteration limits and timeouts. Validate loop control variables against external input. Applies to: infinite loop / excessive iteration.
CVE-2017-14140 | medium | mm/migrate.c |  | Memory Management | 5.5 |  | IOT Goat SAST | 1 |  |  | Linux | 4.9.152 |  | INCONCLUSIVE | 2025-07-02T12:12:44Z | 0 | 0 | CWE-200 | The move_pages system call in mm/migrate.c in the Linux kernel before 4.12.9 doesn't check the effective uid of the target process, enabling a local attacker to learn the memory layout of a setuid executable despite ASLR. | AV:L/AC:L/Au:N/C:P/I:N/A:N | CVSS:3.0/AV:L/AC:L/PR:L/UI:N/S:U/C:H/I:N/A:N | https://nvd.nist.gov/vuln/detail/CVE-2017-14140 | https://emea.finitestate.io/projects/5518255806845340306/versions/8350195272324183931/findings?findingId=8424455817222062005 | [Architecture and Design] Compartmentalize the system to have "safe" areas where trust boundaries can be unambiguously drawn. Do not allow sensitive data to go outside of the trust boundary and always be careful when interfacing with a compartment outside of the safe area. Ensure that appropriate compartmentalization is built into the system design, and the compartmentalization allows for and reinforces privilege separation functionality. Architects and designers should rely on the principle of least privilege to decide the appropriate time to use privileges and the time to drop privileges.
CVE-2024-26643 | medium | net/netfilter/nf_tables_api.c |  | Networking / Netfilter | 5.5 |  | IOT Goat SAST | 1 |  |  | Linux | 4.9.152 |  | INCONCLUSIVE | 2025-07-02T12:12:44Z | 0 | 0 | CWE-667 | In the Linux kernel, the following vulnerability has been resolved:netfilter: nf_tables: mark set as dead when unbinding anonymous set with timeoutWhile the rhashtable set gc runs asynchronously, a race allows it tocollect elements from anonymous sets with timeouts while it is beingreleased from the commit path.Mingi Cho originally reported this issue in a different path in 6.1.xwith a pipapo set with low timeouts which is not possible upstream since7395dfacfff6 ("netfilter: nf_tables: use timestamp to check for setelement timeout").Fix this by setting on the dead flag for anonymous sets to skip async gcin this case.According to 08e4c8c5919f ("netfilter: nf_tables: mark newset as dead ontransaction abort"), Florian plans to accelerate abort path by releasingobjects via workqueue, therefore, this sets on the dead flag for abortpath too. |  | CVSS:3.1/AV:L/AC:L/PR:L/UI:N/S:U/C:N/I:N/A:H | https://nvd.nist.gov/vuln/detail/CVE-2024-26643 | https://emea.finitestate.io/projects/5518255806845340306/versions/8350195272324183931/findings?findingId=8426181211408036442 | [Implementation] Use industry standard APIs to implement locking mechanism.
CVE-2024-50048 | medium | drivers/video/fbdev/core/fbcon.c | set_blitting_type; set_con2fb_map | Kernel Driver | 5.5 |  | IOT Goat SAST | 1 |  |  | Linux | 4.9.152 |  | INCONCLUSIVE | 2025-07-02T12:12:44Z | 0 | 0 | CWE-476 | In the Linux kernel, the following vulnerability has been resolved:fbcon: Fix a NULL pointer dereference issue in fbcon_putcssyzbot has found a NULL pointer dereference bug in fbcon.Here is the simplified C reproducer:struct param { uint8_t type; struct tiocl_selection ts;};int main(){ struct fb_con2fbmap con2fb; struct param param; int fd = open("/dev/fb1", 0, 0); con2fb.console = 0x19; con2fb.framebuffer = 0; ioctl(fd, FBIOPUT_CON2FBMAP, &con2fb); param.type = 2; param.ts.xs = 0; param.ts.ys = 0; param.ts.xe = 0; param.ts.ye = 0; param.ts.sel_mode = 0; int fd1 = open("/dev/tty1", O_RDWR, 0); ioctl(fd1, TIOCLINUX, &param); con2fb.console = 1; con2fb.framebuffer = 0; ioctl(fd, FBIOPUT_CON2FBMAP, &con2fb); return 0;}After calling ioctl(fd1, TIOCLINUX, &param), the subsequent ioctl(fd, FBIOPUT_CON2FBMAP, &con2fb)causes the kernel to follow a different execution path: set_con2fb_map -> con2fb_init_display -> fbcon_set_disp -> redraw_screen -> hide_cursor -> clear_selection -> highlight -> invert_screen -> do_update_region -> fbcon_putcs -> ops->putcsSince ops->putcs is a NULL pointer, this leads to a kernel panic.To prevent this, we need to call set_blitting_type() within set_con2fb_map()to properly initialize ops->putcs. |  | CVSS:3.1/AV:L/AC:L/PR:L/UI:N/S:U/C:N/I:N/A:H | https://nvd.nist.gov/vuln/detail/CVE-2024-50048 | https://emea.finitestate.io/projects/5518255806845340306/versions/8350195272324183931/findings?findingId=8426445695159350869 | [Implementation] For any pointers that could have been modified or provided from a function that can return NULL, check the pointer for NULL before use. When working with a multithreaded or otherwise asynchronous environment, ensure that proper locking APIs are used to lock before the check, and unlock when it has finished [REF-1484]. ¦ [Requirements] Select a programming language that is not susceptible to these issues. ¦ [Implementation] Check the results of all functions that return a value and verify that the value is non-null before acting upon it. ¦ [Architecture and Design] Identify all variables and data stores that receive information from external sources, and apply input validation to make sure that they are only initialized to expected values. ¦ [Implementation] Explicitly initialize all variables and other data stores, either during declaration or just before the first usage.
CVE-2024-26773 | medium | fs/ext4/mballoc.c | ext4_mb_try_best_found; inext4_mb_try_best_found | Filesystem | 5.5 |  | IOT Goat SAST | 1 |  |  | Linux | 4.9.152 |  | INCONCLUSIVE | 2025-07-02T12:12:44Z | 0 | 0 | CWE--1 | In the Linux kernel, the following vulnerability has been resolved:ext4: avoid allocating blocks from corrupted group in ext4_mb_try_best_found()Determine if the group block bitmap is corrupted before using ac_b_ex inext4_mb_try_best_found() to avoid allocating blocks from a group with acorrupted block bitmap in the following concurrency and making thesituation worse.ext4_mb_regular_allocator ext4_lock_group(sb, group) ext4_mb_good_group // check if the group bbitmap is corrupted ext4_mb_complex_scan_group // Scan group gets ac_b_ex but doesn't use it ext4_unlock_group(sb, group) ext4_mark_group_bitmap_corrupted(group) // The block bitmap was corrupted during // the group unlock gap. ext4_mb_try_best_found ext4_lock_group(ac->ac_sb, group) ext4_mb_use_best_found mb_mark_used // Allocating blocks in block bitmap corrupted group |  | CVSS:3.1/AV:L/AC:L/PR:L/UI:N/S:U/C:N/I:N/A:H | https://nvd.nist.gov/vuln/detail/CVE-2024-26773 | https://emea.finitestate.io/projects/5518255806845340306/versions/8350195272324183931/findings?findingId=8433302135498394789 | [Implementation] Apply the vendor-provided kernel patch to the affected component. Update the Linux kernel to a version containing the fix. If patching is not immediately possible, evaluate whether the affected subsystem can be disabled or access-restricted as a temporary mitigation.
CVE-2024-47749 | medium | drivers/infiniband/hw/cxgb4/cm.c | act_establish; act_open_rpl; lookup_atid | Networking / RDMA | 5.5 |  | IOT Goat SAST | 1 |  |  | Linux | 4.9.152 |  | INCONCLUSIVE | 2025-07-02T12:12:44Z | 0 | 0 | CWE-476 | In the Linux kernel, the following vulnerability has been resolved:RDMA/cxgb4: Added NULL check for lookup_atidThe lookup_atid() function can return NULL if the ATID isinvalid or does not exist in the identifier table, whichcould lead to dereferencing a null pointer without acheck in the `act_establish()` and `act_open_rpl()` functions.Add a NULL check to prevent null pointer dereferencing.Found by Linux Verification Center (linuxtesting.org) with SVACE. |  | CVSS:3.1/AV:L/AC:L/PR:L/UI:N/S:U/C:N/I:N/A:H | https://nvd.nist.gov/vuln/detail/CVE-2024-47749 | https://emea.finitestate.io/projects/5518255806845340306/versions/8350195272324183931/findings?findingId=8434875639063937021 | [Implementation] For any pointers that could have been modified or provided from a function that can return NULL, check the pointer for NULL before use. When working with a multithreaded or otherwise asynchronous environment, ensure that proper locking APIs are used to lock before the check, and unlock when it has finished [REF-1484]. ¦ [Requirements] Select a programming language that is not susceptible to these issues. ¦ [Implementation] Check the results of all functions that return a value and verify that the value is non-null before acting upon it. ¦ [Architecture and Design] Identify all variables and data stores that receive information from external sources, and apply input validation to make sure that they are only initialized to expected values. ¦ [Implementation] Explicitly initialize all variables and other data stores, either during declaration or just before the first usage.
CVE-2024-50178 | medium | drivers/cpufreq/loongson3_cpufreq.c | do_service_request; indo_service_request; raw_smp_processor_id; smp_processor_id | Kernel Driver | 5.5 |  | IOT Goat SAST | 1 |  |  | Linux | 4.9.152 |  | INCONCLUSIVE | 2025-07-02T12:12:44Z | 0 | 0 | CWE--1 | In the Linux kernel, the following vulnerability has been resolved:cpufreq: loongson3: Use raw_smp_processor_id() in do_service_request()Use raw_smp_processor_id() instead of plain smp_processor_id() indo_service_request(), otherwise we may get some errors with the driverenabled: BUG: using smp_processor_id() in preemptible [00000000] code: (udev-worker)/208 caller is loongson3_cpufreq_probe+0x5c/0x250 [loongson3_cpufreq] |  | CVSS:3.1/AV:L/AC:L/PR:L/UI:N/S:U/C:N/I:N/A:H | https://nvd.nist.gov/vuln/detail/CVE-2024-50178 | https://emea.finitestate.io/projects/5518255806845340306/versions/8350195272324183931/findings?findingId=8437048600775657642 | [Implementation] Apply the vendor-provided kernel patch to the affected component. Update the Linux kernel to a version containing the fix. If patching is not immediately possible, evaluate whether the affected subsystem can be disabled or access-restricted as a temporary mitigation.
CVE-2019-19077 | medium | drivers/infiniband/hw/bnxt_re/ib_verbs.c | bnxt_re_create_srq | Kernel Driver | 5.5 |  | IOT Goat SAST | 1 |  |  | Linux | 4.9.152 |  | UNREACHABLE | 2025-07-02T12:12:44Z | 0 | 0 | CWE-401 | A memory leak in the bnxt_re_create_srq() function in drivers/infiniband/hw/bnxt_re/ib_verbs.c in the Linux kernel through 5.3.11 allows attackers to cause a denial of service (memory consumption) by triggering copy to udata failures, aka CID-4a9d46a9fe14. | AV:L/AC:L/Au:N/C:N/I:N/A:C | CVSS:3.1/AV:L/AC:L/PR:L/UI:N/S:U/C:N/I:N/A:H | https://nvd.nist.gov/vuln/detail/CVE-2019-19077 | https://emea.finitestate.io/projects/5518255806845340306/versions/8350195272324183931/findings?findingId=8441990908156100138 | [Implementation] Choose a language or tool that provides automatic memory management, or makes manual memory management less error-prone. For example, glibc in Linux provides protection against free of invalid pointers. When using Xcode to target OS X or iOS, enable automatic reference counting (ARC) [REF-391]. To help correctly and consistently manage memory when programming in C++, consider using a smart pointer class such as std::auto_ptr (defined by ISO/IEC ISO/IEC 14882:2003), std::shared_ptr and std::unique_ptr (specified by an upcoming revision of the C++ standard, informally referred to as C++ 1x), or equivalent solutions such as Boost. ¦ [Architecture and Design] Use an abstraction library to abstract away risky APIs. Not a complete solution. ¦ [Architecture and Design] The Boehm-Demers-Weiser Garbage Collector or valgrind can be used to detect leaks in code.
CVE-2024-53090 | medium | fs/afs/internal.h; fs/afs/rxrpc.c | afs_put_call; recursionafs_wake_up_async_call; throughrxrpc_kernel_shutdown_call | Filesystem | 5.5 |  | IOT Goat SAST | 1 |  |  | Linux | 4.9.152 |  | INCONCLUSIVE | 2025-07-02T12:12:44Z | 0 | 0 | CWE-674 | In the Linux kernel, the following vulnerability has been resolved:afs: Fix lock recursionafs_wake_up_async_call() can incur lock recursion. The problem is that itis called from AF_RXRPC whilst holding the ->notify_lock, but it tries totake a ref on the afs_call struct in order to pass it to a work queue - butif the afs_call is already queued, we then have an extraneous ref that mustbe put... calling afs_put_call() may call back down into AF_RXRPC throughrxrpc_kernel_shutdown_call(), however, which might try taking the->notify_lock again.This case isn't very common, however, so defer it to a workqueue. The oopslooks something like: BUG: spinlock recursion on CPU#0, krxrpcio/7001/1646 lock: 0xffff888141399b30, .magic: dead4ead, .owner: krxrpcio/7001/1646, .owner_cpu: 0 CPU: 0 UID: 0 PID: 1646 Comm: krxrpcio/7001 Not tainted 6.12.0-rc2-build3+ #4351 Hardware name: ASUS All Series/H97-PLUS, BIOS 2306 10/09/2014 Call Trace: <TASK> dump_stack_lvl+0x47/0x70 do_raw_spin_lock+0x3c/0x90 rxrpc_kernel_shutdown_call+0x83/0xb0 afs_put_call+0xd7/0x180 rxrpc_notify_socket+0xa0/0x190 rxrpc_input_split_jumbo+0x198/0x1d0 rxrpc_input_data+0x14b/0x1e0 ? rxrpc_input_call_packet+0xc2/0x1f0 rxrpc_input_call_event+0xad/0x6b0 rxrpc_input_packet_on_conn+0x1e1/0x210 rxrpc_input_packet+0x3f2/0x4d0 rxrpc_io_thread+0x243/0x410 ? __pfx_rxrpc_io_thread+0x10/0x10 kthread+0xcf/0xe0 ? __pfx_kthread+0x10/0x10 ret_from_fork+0x24/0x40 ? __pfx_kthread+0x10/0x10 ret_from_fork_asm+0x1a/0x30 </TASK> |  | CVSS:3.1/AV:L/AC:L/PR:L/UI:N/S:U/C:N/I:N/A:H | https://nvd.nist.gov/vuln/detail/CVE-2024-53090 | https://emea.finitestate.io/projects/5518255806845340306/versions/8350195272324183931/findings?findingId=8449261989840512108 | [Implementation] Ensure an end condition will be reached under all logic conditions. The end condition may include testing against the depth of recursion and exiting with an error if the recursion goes too deep. The complexity of the end condition contributes to the effectiveness of this action. ¦ [Implementation] Increase the stack size.
CVE-2024-53128 | medium | lib/debugobjects.c | object_is_on_stack; theobject_is_on_stack | Kernel Lib | 5.5 |  | IOT Goat SAST | 1 |  |  | Linux | 4.9.152 |  | INCONCLUSIVE | 2025-07-02T12:12:44Z | 0 | 0 | CWE--1 | In the Linux kernel, the following vulnerability has been resolved:sched/task_stack: fix object_is_on_stack() for KASAN tagged pointersWhen CONFIG_KASAN_SW_TAGS and CONFIG_KASAN_STACK are enabled, theobject_is_on_stack() function may produce incorrect results due to thepresence of tags in the obj pointer, while the stack pointer does not havetags. This discrepancy can lead to incorrect stack object detection andsubsequently trigger warnings if CONFIG_DEBUG_OBJECTS is also enabled.Example of the warning:ODEBUG: object 3eff800082ea7bb0 is NOT on stack ffff800082ea0000, but annotated.------------[ cut here ]------------WARNING: CPU: 0 PID: 1 at lib/debugobjects.c:557 __debug_object_init+0x330/0x364Modules linked in:CPU: 0 UID: 0 PID: 1 Comm: swapper/0 Not tainted 6.12.0-rc5 #4Hardware name: linux,dummy-virt (DT)pstate: 600000c5 (nZCv daIF -PAN -UAO -TCO -DIT -SSBS BTYPE=--)pc : __debug_object_init+0x330/0x364lr : __debug_object_init+0x330/0x364sp : ffff800082ea7b40x29: ffff800082ea7b40 x28: 98ff0000c0164518 x27: 98ff0000c0164534x26: ffff800082d93ec8 x25: 0000000000000001 x24: 1cff0000c00172a0x23: 0000000000000000 x22: ffff800082d93ed0 x21: ffff800081a24418x20: 3eff800082ea7bb0 x19: efff800000000000 x18: 0000000000000000x17: 00000000000000ff x16: 0000000000000047 x15: 206b63617473206ex14: 0000000000000018 x13: ffff800082ea7780 x12: 0ffff800082ea78ex11: 0ffff800082ea790 x10: 0ffff800082ea79d x9 : 34d77febe173e800x8 : 34d77febe173e800 x7 : 0000000000000001 x6 : 0000000000000001x5 : feff800082ea74b8 x4 : ffff800082870a90 x3 : ffff80008018d3c4x2 : 0000000000000001 x1 : ffff800082858810 x0 : 0000000000000050Call trace: __debug_object_init+0x330/0x364 debug_object_init_on_stack+0x30/0x3c schedule_hrtimeout_range_clock+0xac/0x26c schedule_hrtimeout+0x1c/0x30 wait_task_inactive+0x1d4/0x25c kthread_bind_mask+0x28/0x98 init_rescuer+0x1e8/0x280 workqueue_init+0x1a0/0x3cc kernel_init_freeable+0x118/0x200 kernel_init+0x28/0x1f0 ret_from_fork+0x10/0x20---[ end trace 0000000000000000 ]---ODEBUG: object 3eff800082ea7bb0 is NOT on stack ffff800082ea0000, but annotated.------------[ cut here ]------------ |  | CVSS:3.1/AV:L/AC:L/PR:L/UI:N/S:U/C:N/I:N/A:H | https://nvd.nist.gov/vuln/detail/CVE-2024-53128 | https://emea.finitestate.io/projects/5518255806845340306/versions/8350195272324183931/findings?findingId=8450653349082471146 | [Implementation] Address root cause of kernel warnings. Validate state and inputs to prevent unexpected conditions. Apply the relevant kernel patch. Applies to: kernel warning.
CVE-2025-21634 | medium | fs/kernfs/file.c | cpuset_write_resmask; flush_work; insideget_online_cpus | Filesystem | 5.5 |  | IOT Goat SAST | 1 |  |  | Linux | 4.9.152 |  | INCONCLUSIVE | 2025-07-02T12:12:44Z | 0 | 0 | CWE-667 | In the Linux kernel, the following vulnerability has been resolved:cgroup/cpuset: remove kernfs active breakA warning was found:WARNING: CPU: 10 PID: 3486953 at fs/kernfs/file.c:828CPU: 10 PID: 3486953 Comm: rmdir Kdump: loaded Tainted: GRIP: 0010:kernfs_should_drain_open_files+0x1a1/0x1b0RSP: 0018:ffff8881107ef9e0 EFLAGS: 00010202RAX: 0000000080000002 RBX: ffff888154738c00 RCX: dffffc0000000000RDX: 0000000000000007 RSI: 0000000000000004 RDI: ffff888154738c04RBP: ffff888154738c04 R08: ffffffffaf27fa15 R09: ffffed102a8e7180R10: ffff888154738c07 R11: 0000000000000000 R12: ffff888154738c08R13: ffff888750f8c000 R14: ffff888750f8c0e8 R15: ffff888154738ca0FS: 00007f84cd0be740(0000) GS:ffff8887ddc00000(0000) knlGS:0000000000000000CS: 0010 DS: 0000 ES: 0000 CR0: 0000000080050033CR2: 0000555f9fbe00c8 CR3: 0000000153eec001 CR4: 0000000000370ee0DR0: 0000000000000000 DR1: 0000000000000000 DR2: 0000000000000000DR3: 0000000000000000 DR6: 00000000fffe0ff0 DR7: 0000000000000400Call Trace: kernfs_drain+0x15e/0x2f0 __kernfs_remove+0x165/0x300 kernfs_remove_by_name_ns+0x7b/0xc0 cgroup_rm_file+0x154/0x1c0 cgroup_addrm_files+0x1c2/0x1f0 css_clear_dir+0x77/0x110 kill_css+0x4c/0x1b0 cgroup_destroy_locked+0x194/0x380 cgroup_rmdir+0x2a/0x140It can be explained by:rmdir echo 1 > cpuset.cpus kernfs_fop_write_iter // active=0cgroup_rm_filekernfs_remove_by_name_ns kernfs_get_active // active=1__kernfs_remove // active=0x80000002kernfs_drain cpuset_write_resmaskwait_event//waiting (active == 0x80000001) kernfs_break_active_protection // active = 0x80000001// continue kernfs_unbreak_active_protection // active = 0x80000002...kernfs_should_drain_open_files// warning occurs kernfs_put_activeThis warning is caused by 'kernfs_break_active_protection' when it iswriting to cpuset.cpus, and the cgroup is removed concurrently.The commit 3a5a6d0c2b03 ("cpuset: don't nest cgroup_mutex insideget_online_cpus()") made cpuset_hotplug_workfn asynchronous, This changeinvolves calling flush_work(), which can create a multiple processescircular locking dependency that involve cgroup_mutex, potentially leadingto a deadlock. To avoid deadlock. the commit 76bb5ab8f6e3 ("cpuset: breakkernfs active protection in cpuset_write_resmask()") added'kernfs_break_active_protection' in the cpuset_write_resmask. This couldlead to this warning.After the commit 2125c0034c5d ("cgroup/cpuset: Make cpuset hotplugprocessing synchronous"), the cpuset_write_resmask no longer needs towait the hotplug to finish, which means that concurrent hotplug and cpusetoperations are no longer possible. Therefore, the deadlock doesn't existanymore and it does not have to 'break active protection' now. To fix thiswarning, just remove kernfs_break_active_protection operation in the'cpuset_write_resmask'. |  | CVSS:3.1/AV:L/AC:L/PR:L/UI:N/S:U/C:N/I:N/A:H | https://nvd.nist.gov/vuln/detail/CVE-2025-21634 | https://emea.finitestate.io/projects/5518255806845340306/versions/8350195272324183931/findings?findingId=8451750859181582299 | [Implementation] Use industry standard APIs to implement locking mechanism.
CVE-2023-23002 | medium | drivers/bluetooth/hci_qca.c |  | Kernel Driver | 5.5 |  | IOT Goat SAST | 1 |  |  | Linux | 4.9.152 |  | UNREACHABLE | 2025-07-02T12:12:44Z | 0 | 0 | CWE-476 | In the Linux kernel before 5.16.3, drivers/bluetooth/hci_qca.c misinterprets the devm_gpiod_get_index_optional return value (expects it to be NULL in the error case, whereas it is actually an error pointer). |  | CVSS:3.1/AV:L/AC:L/PR:L/UI:N/S:U/C:N/I:N/A:H | https://nvd.nist.gov/vuln/detail/CVE-2023-23002 | https://emea.finitestate.io/projects/5518255806845340306/versions/8350195272324183931/findings?findingId=8452504156612386378 | [Implementation] For any pointers that could have been modified or provided from a function that can return NULL, check the pointer for NULL before use. When working with a multithreaded or otherwise asynchronous environment, ensure that proper locking APIs are used to lock before the check, and unlock when it has finished [REF-1484]. ¦ [Requirements] Select a programming language that is not susceptible to these issues. ¦ [Implementation] Check the results of all functions that return a value and verify that the value is non-null before acting upon it. ¦ [Architecture and Design] Identify all variables and data stores that receive information from external sources, and apply input validation to make sure that they are only initialized to expected values. ¦ [Implementation] Explicitly initialize all variables and other data stores, either during declaration or just before the first usage.
CVE-2024-43890 | medium | kernel/trace/tracing_map.c | __tracing_map_insert; get_free_elt | Kernel Core | 5.5 |  | IOT Goat SAST | 1 |  |  | Linux | 4.9.152 |  | INCONCLUSIVE | 2025-07-02T12:12:44Z | 0 | 0 | CWE-190 | In the Linux kernel, the following vulnerability has been resolved:tracing: Fix overflow in get_free_elt()"tracing_map->next_elt" in get_free_elt() is at risk of overflowing.Once it overflows, new elements can still be inserted into the tracing_mapeven though the maximum number of elements (`max_elts`) has been reached.Continuing to insert elements after the overflow could result in thetracing_map containing "tracing_map->max_size" elements, leaving no emptyentries.If any attempt is made to insert an element into a full tracing_map using`__tracing_map_insert()`, it will cause an infinite loop with preemptiondisabled, leading to a CPU hang problem.Fix this by preventing any further increments to "tracing_map->next_elt"once it reaches "tracing_map->max_elt". |  | CVSS:3.1/AV:L/AC:L/PR:L/UI:N/S:U/C:N/I:N/A:H | https://nvd.nist.gov/vuln/detail/CVE-2024-43890 | https://emea.finitestate.io/projects/5518255806845340306/versions/8350195272324183931/findings?findingId=8456118191825833341 | [Requirements] Ensure that all protocols are strictly defined, such that all out-of-bounds behavior can be identified simply, and require strict conformance to the protocol. ¦ [Requirements] Use a language that does not allow this weakness to occur or provides constructs that make this weakness easier to avoid. If possible, choose a language or compiler that performs automatic bounds checking. ¦ [Architecture and Design] Use a vetted library or framework that does not allow this weakness to occur or provides constructs that make this weakness easier to avoid [REF-1482]. Use libraries or frameworks that make it easier to handle numbers without unexpected consequences. Examples include safe integer handling packages such as SafeInt (C++) or IntegerLib (C or C++). [REF-106] ¦ [Implementation] Perform input validation on any numeric input by ensuring that it is within the expected range. Enforce that the input meets both the minimum and maximum requirements for the expected range. Use unsigned integers where possible. This makes it easier to perform validation for integer overflows. When signed integers are required, ensure that the range check includes minimum values as well as maximum values. ¦ [Implementation] Understand the programming language's underlying representation and how it interacts with numeric calculation (CWE-681). Pay close attention to byte size discrepancies, precision, signed/unsigned distinctions, truncation, conversion and casting between types, "not-a-number" calculations, and how the language handles numbers that are too large or too small for its underlying representation. [REF-7] Also be careful to account for 32-bit, 64-bit, and other potential differences that may affect the numeric representation. ¦ [Architecture and Design] For any security checks that are performed on the client side, ensure that these checks are duplicated on the server side, in order to avoid CWE-602. Attackers can bypass the client-side checks by modifying values after the checks have been performed, or by changing the client to remove the client-side checks entirely. Then, these modified values would be submitted to the server. ¦ [Implementation] Examine compiler warnings closely and eliminate problems with potential security implications, such as signed / unsigned mismatch in memory operations, or use of uninitialized variables. Even if the weakness is rarely exploitable, a single failure may lead to the compromise of the entire system.
CVE-2022-49177 | medium | drivers/char/hw_random/cavium-rng-vf.c |  | Kernel Driver | 5.5 |  | IOT Goat SAST | 1 |  |  | Linux | 4.9.152 |  | INCONCLUSIVE | 2025-07-02T12:12:44Z | 0 | 0 | CWE-476 | In the Linux kernel, the following vulnerability has been resolved:hwrng: cavium - fix NULL but dereferenced coccicheck errorFix following coccicheck warning:./drivers/char/hw_random/cavium-rng-vf.c:182:17-20: ERROR:pdev is NULL but dereferenced. |  | CVSS:3.1/AV:L/AC:L/PR:L/UI:N/S:U/C:N/I:N/A:H | https://nvd.nist.gov/vuln/detail/CVE-2022-49177 | https://emea.finitestate.io/projects/5518255806845340306/versions/8350195272324183931/findings?findingId=8462042710101179931 | [Implementation] For any pointers that could have been modified or provided from a function that can return NULL, check the pointer for NULL before use. When working with a multithreaded or otherwise asynchronous environment, ensure that proper locking APIs are used to lock before the check, and unlock when it has finished [REF-1484]. ¦ [Requirements] Select a programming language that is not susceptible to these issues. ¦ [Implementation] Check the results of all functions that return a value and verify that the value is non-null before acting upon it. ¦ [Architecture and Design] Identify all variables and data stores that receive information from external sources, and apply input validation to make sure that they are only initialized to expected values. ¦ [Implementation] Explicitly initialize all variables and other data stores, either during declaration or just before the first usage.
CVE-2024-46860 | medium | drivers/net/wireless/mediatek/mt76/mt7921/main.c | mt7921_ipv6_addr_change | WiFi | 5.5 |  | IOT Goat SAST | 1 |  |  | Linux | 4.9.152 |  | INCONCLUSIVE | 2025-07-02T12:12:44Z | 0 | 0 | CWE-476 | In the Linux kernel, the following vulnerability has been resolved:wifi: mt76: mt7921: fix NULL pointer access in mt7921_ipv6_addr_changeWhen disabling wifi mt7921_ipv6_addr_change() is called as a notifier.At this point mvif->phy is already NULL so we cannot use it here. |  | CVSS:3.1/AV:L/AC:L/PR:L/UI:N/S:U/C:N/I:N/A:H | https://nvd.nist.gov/vuln/detail/CVE-2024-46860 | https://emea.finitestate.io/projects/5518255806845340306/versions/8350195272324183931/findings?findingId=8479107282073123773 | [Implementation] For any pointers that could have been modified or provided from a function that can return NULL, check the pointer for NULL before use. When working with a multithreaded or otherwise asynchronous environment, ensure that proper locking APIs are used to lock before the check, and unlock when it has finished [REF-1484]. ¦ [Requirements] Select a programming language that is not susceptible to these issues. ¦ [Implementation] Check the results of all functions that return a value and verify that the value is non-null before acting upon it. ¦ [Architecture and Design] Identify all variables and data stores that receive information from external sources, and apply input validation to make sure that they are only initialized to expected values. ¦ [Implementation] Explicitly initialize all variables and other data stores, either during declaration or just before the first usage.
CVE-2024-50014 | medium | fs/ext4/super.c | __ext4_fill_super; ext4_check_bdev_write_error | Filesystem | 5.5 |  | IOT Goat SAST | 1 |  |  | Linux | 4.9.152 |  | INCONCLUSIVE | 2025-07-02T12:12:44Z | 0 | 0 | CWE-908 | In the Linux kernel, the following vulnerability has been resolved:ext4: fix access to uninitialised lock in fc replay pathThe following kernel trace can be triggered with fstest generic/629 whenexecuted against a filesystem with fast-commit feature enabled:INFO: trying to register non-static key.The code is fine but needs lockdep annotation, or maybeyou didn't initialize this object before use?turning off the locking correctness validator.CPU: 0 PID: 866 Comm: mount Not tainted 6.10.0+ #11Hardware name: QEMU Standard PC (i440FX + PIIX, 1996), BIOS rel-1.16.2-3-gd478f380-prebuilt.qemu.org 04/01/2014Call Trace: <TASK> dump_stack_lvl+0x66/0x90 register_lock_class+0x759/0x7d0 __lock_acquire+0x85/0x2630 ? __find_get_block+0xb4/0x380 lock_acquire+0xd1/0x2d0 ? __ext4_journal_get_write_access+0xd5/0x160 _raw_spin_lock+0x33/0x40 ? __ext4_journal_get_write_access+0xd5/0x160 __ext4_journal_get_write_access+0xd5/0x160 ext4_reserve_inode_write+0x61/0xb0 __ext4_mark_inode_dirty+0x79/0x270 ? ext4_ext_replay_set_iblocks+0x2f8/0x450 ext4_ext_replay_set_iblocks+0x330/0x450 ext4_fc_replay+0x14c8/0x1540 ? jread+0x88/0x2e0 ? rcu_is_watching+0x11/0x40 do_one_pass+0x447/0xd00 jbd2_journal_recover+0x139/0x1b0 jbd2_journal_load+0x96/0x390 ext4_load_and_init_journal+0x253/0xd40 ext4_fill_super+0x2cc6/0x3180...In the replay path there's an attempt to lock sbi->s_bdev_wb_lock infunction ext4_check_bdev_write_error(). Unfortunately, at this point thisspinlock has not been initialized yet. Moving it's initialization to anearlier point in __ext4_fill_super() fixes this splat. |  | CVSS:3.1/AV:L/AC:L/PR:L/UI:N/S:U/C:N/I:N/A:H | https://nvd.nist.gov/vuln/detail/CVE-2024-50014 | https://emea.finitestate.io/projects/5518255806845340306/versions/8350195272324183931/findings?findingId=8480923966264341204 | [Implementation] Explicitly initialize the resource before use. If this is performed through an API function or standard procedure, follow all required steps. ¦ [Implementation] Pay close attention to complex conditionals that affect initialization, since some branches might not perform the initialization. ¦ [Implementation] Avoid race conditions (CWE-362) during initialization routines. ¦ [Build and Compilation] Run or compile the product with settings that generate warnings about uninitialized variables or data.
CVE-2018-1091 | medium | arch/powerpc/kernel/ptrace.c |  | Architecture | 5.5 |  | IOT Goat SAST | 1 |  |  | Linux | 4.9.152 |  | UNREACHABLE | 2025-07-02T12:12:44Z | 0 | 0 | CWE-119 | In the flush_tmregs_to_thread function in arch/powerpc/kernel/ptrace.c in the Linux kernel before 4.13.5, a guest kernel crash can be triggered from unprivileged userspace during a core dump on a POWER host due to a missing processor feature check and an erroneous use of transactional memory (TM) instructions in the core dump path, leading to a denial of service. | AV:L/AC:L/Au:N/C:N/I:N/A:C | CVSS:3.0/AV:L/AC:L/PR:L/UI:N/S:U/C:N/I:N/A:H | https://nvd.nist.gov/vuln/detail/CVE-2018-1091 | https://emea.finitestate.io/projects/5518255806845340306/versions/8350195272324183931/findings?findingId=8488787964448627586 | [Requirements] Use a language that does not allow this weakness to occur or provides constructs that make this weakness easier to avoid. For example, many languages that perform their own memory management, such as Java and Perl, are not subject to buffer overflows. Other languages, such as Ada and C#, typically provide overflow protection, but the protection can be disabled by the programmer. Be wary that a language's interface to native code may still be subject to overflows, even if the language itself is theoretically safe. ¦ [Architecture and Design] Use a vetted library or framework that does not allow this weakness to occur or provides constructs that make this weakness easier to avoid. Examples include the Safe C String Library (SafeStr) by Messier and Viega [REF-57], and the Strsafe.h library from Microsoft [REF-56]. These libraries provide safer versions of overflow-prone string-handling functions. ¦ [Operation] Use automatic buffer overflow detection mechanisms that are offered by certain compilers or compiler extensions. Examples include: the Microsoft Visual Studio /GS flag, Fedora/Red Hat FORTIFY_SOURCE GCC flag, StackGuard, and ProPolice, which provide various mechanisms including canary-based detection and range/index checking. D3-SFCV (Stack Frame Canary Validation) from D3FEND [REF-1334] discusses canary-based detection in detail. ¦ [Implementation] Consider adhering to the following rules when allocating and managing an application's memory: Double check that the buffer is as large as specified. When using functions that accept a number of bytes to copy, such as strncpy(), be aware that if the destination buffer size is equal to the source buffer size, it may not NULL-terminate the string. Check buffer boundaries if accessing the buffer in a loop and make sure there is no danger of writing past the allocated space. If necessary, truncate all input strings to a reasonable length before passing them to the copy and concatenation functions. ¦ [Operation] Run or compile the software using features or extensions that randomly arrange the positions of a program's executable and libraries in memory. Because this makes the addresses unpredictable, it can prevent an attacker from reliably jumping to exploitable code. Examples include Address Space Layout Randomization (ASLR) [REF-58] [REF-60] and Position-Independent Executables (PIE) [REF-64]. Imported modules may be similarly realigned if their default memory addresses conflict with other modules, in a process known as "rebasing" (for Windows) and "prelinking" (for Linux) [REF-1332] using randomly generated addresses. ASLR for libraries cannot be used in conjunction with prelink since it would require relocating the libraries at run-time, defeating the whole purpose of prelinking. For more information on these techniques see D3-SAOR (Segment Address Offset Randomization) from D3FEND [REF-1335]. ¦ [Operation] Use a CPU and operating system that offers Data Execution Protection (using hardware NX or XD bits) or the equivalent techniques that simulate this feature in software, such as PaX [REF-60] [REF-61]. These techniques ensure that any instruction executed is exclusively at a memory address that is part of the code segment. For more information on these techniques see D3-PSEP (Process Segment Execution Prevention) from D3FEND [REF-1336]. ¦ [Implementation] Replace unbounded copy functions with analogous functions that support length arguments, such as strcpy with strncpy. Create these if they are not available.
CVE-2019-19043 | medium | drivers/net/ethernet/intel/i40e/i40e_main.c | i40e_setup_channel; i40e_setup_macvlans | Ethernet Driver | 5.5 |  | IOT Goat SAST | 1 |  |  | Linux | 4.9.152 |  | UNREACHABLE | 2025-07-02T12:12:44Z | 0 | 0 | CWE-401 | A memory leak in the i40e_setup_macvlans() function in drivers/net/ethernet/intel/i40e/i40e_main.c in the Linux kernel through 5.3.11 allows attackers to cause a denial of service (memory consumption) by triggering i40e_setup_channel() failures, aka CID-27d461333459. | AV:L/AC:L/Au:N/C:N/I:N/A:C | CVSS:3.1/AV:L/AC:L/PR:L/UI:N/S:U/C:N/I:N/A:H | https://nvd.nist.gov/vuln/detail/CVE-2019-19043 | https://emea.finitestate.io/projects/5518255806845340306/versions/8350195272324183931/findings?findingId=8495572623771697749 | [Implementation] Choose a language or tool that provides automatic memory management, or makes manual memory management less error-prone. For example, glibc in Linux provides protection against free of invalid pointers. When using Xcode to target OS X or iOS, enable automatic reference counting (ARC) [REF-391]. To help correctly and consistently manage memory when programming in C++, consider using a smart pointer class such as std::auto_ptr (defined by ISO/IEC ISO/IEC 14882:2003), std::shared_ptr and std::unique_ptr (specified by an upcoming revision of the C++ standard, informally referred to as C++ 1x), or equivalent solutions such as Boost. ¦ [Architecture and Design] Use an abstraction library to abstract away risky APIs. Not a complete solution. ¦ [Architecture and Design] The Boehm-Demers-Weiser Garbage Collector or valgrind can be used to detect leaks in code.
CVE-2024-35998 | medium | fs/smb/client/transport.c |  | Networking / TCP | 5.5 |  | IOT Goat SAST | 1 |  |  | Linux | 4.9.152 |  | INCONCLUSIVE | 2025-07-02T12:12:44Z | 0 | 0 | CWE-667 | In the Linux kernel, the following vulnerability has been resolved:smb3: fix lock ordering potential deadlock in cifs_sync_mid_resultCoverity spotted that the cifs_sync_mid_result function could deadlock"Thread deadlock (ORDER_REVERSAL) lock_order: Calling spin_lock acquireslock TCP_Server_Info.srv_lock while holding lock TCP_Server_Info.mid_lock"Addresses-Coverity: 1590401 ("Thread deadlock (ORDER_REVERSAL)") |  | CVSS:3.1/AV:L/AC:L/PR:L/UI:N/S:U/C:N/I:N/A:H | https://nvd.nist.gov/vuln/detail/CVE-2024-35998 | https://emea.finitestate.io/projects/5518255806845340306/versions/8350195272324183931/findings?findingId=8510641136894669814 | [Implementation] Use industry standard APIs to implement locking mechanism.
CVE-2024-56757 | medium | drivers/bluetooth/btusb.c |  | Bluetooth | 5.5 |  | IOT Goat SAST | 1 |  |  | Linux | 4.9.152 |  | INCONCLUSIVE | 2025-07-02T12:12:44Z | 0 | 0 | CWE-404 | In the Linux kernel, the following vulnerability has been resolved:Bluetooth: btusb: mediatek: add intf release flow when usb disconnectMediaTek claim an special usb intr interface for ISO data transmission.The interface need to be released before unregistering hci device whenusb disconnect. Removing BT usb dongle without properly releasing theinterface may cause Kernel panic while unregister hci device. |  | CVSS:3.1/AV:L/AC:L/PR:L/UI:N/S:U/C:N/I:N/A:H | https://nvd.nist.gov/vuln/detail/CVE-2024-56757 | https://emea.finitestate.io/projects/5518255806845340306/versions/8350195272324183931/findings?findingId=8516056165157311571 | [Requirements] Use a language that does not allow this weakness to occur or provides constructs that make this weakness easier to avoid. For example, languages such as Java, Ruby, and Lisp perform automatic garbage collection that releases memory for objects that have been deallocated. ¦ [Implementation] It is good practice to be responsible for freeing all resources you allocate and to be consistent with how and where you free memory in a function. If you allocate memory that you intend to free upon completion of the function, you must be sure to free the memory at all exit points for that function including error conditions. ¦ [Implementation] Memory should be allocated/freed using matching functions such as malloc/free, new/delete, and new[]/delete[]. ¦ [Implementation] When releasing a complex object or structure, ensure that you properly dispose of all of its member components, not just the object itself.
CVE-2024-53224 | medium | drivers/infiniband/hw/mlx5/main.c; drivers/infiniband/hw/mlx5/mlx5_ib.h |  | Filesystem / NFS | 5.5 |  | IOT Goat SAST | 1 |  |  | Linux | 4.9.152 |  | INCONCLUSIVE | 2025-07-02T12:12:44Z | 0 | 0 | CWE-476 | In the Linux kernel, the following vulnerability has been resolved:RDMA/mlx5: Move events notifier registration to be after device registrationMove pkey change work initialization and cleanup from device resourcesstage to notifier stage, since this is the stage which handles this workevents.Fix a race between the device deregistration and pkey change work by movingMLX5_IB_STAGE_DEVICE_NOTIFIER to be after MLX5_IB_STAGE_IB_REG in order toensure that the notifier is deregistered before the device during cleanup.Which ensures there are no works that are being executed after thedevice has already unregistered which can cause the panic below.BUG: kernel NULL pointer dereference, address: 0000000000000000PGD 0 P4D 0Oops: 0000 [#1] PREEMPT SMP PTICPU: 1 PID: 630071 Comm: kworker/1:2 Kdump: loaded Tainted: G W OE --------- --- 5.14.0-162.6.1.el9_1.x86_64 #1Hardware name: Microsoft Corporation Virtual Machine/Virtual Machine, BIOS 090008 02/27/2023Workqueue: events pkey_change_handler [mlx5_ib]RIP: 0010:setup_qp+0x38/0x1f0 [mlx5_ib]Code: ee 41 54 45 31 e4 55 89 f5 53 48 89 fb 48 83 ec 20 8b 77 08 65 48 8b 04 25 28 00 00 00 48 89 44 24 18 48 8b 07 48 8d 4c 24 16 <4c> 8b 38 49 8b 87 80 0b 00 00 4c 89 ff 48 8b 80 08 05 00 00 8b 40RSP: 0018:ffffbcc54068be20 EFLAGS: 00010282RAX: 0000000000000000 RBX: ffff954054494128 RCX: ffffbcc54068be36RDX: ffff954004934000 RSI: 0000000000000001 RDI: ffff954054494128RBP: 0000000000000023 R08: ffff954001be2c20 R09: 0000000000000001R10: ffff954001be2c20 R11: ffff9540260133c0 R12: 0000000000000000R13: 0000000000000023 R14: 0000000000000000 R15: ffff9540ffcb0905FS: 0000000000000000(0000) GS:ffff9540ffc80000(0000) knlGS:0000000000000000CS: 0010 DS: 0000 ES: 0000 CR0: 0000000080050033CR2: 0000000000000000 CR3: 000000010625c001 CR4: 00000000003706e0DR0: 0000000000000000 DR1: 0000000000000000 DR2: 0000000000000000DR3: 0000000000000000 DR6: 00000000fffe0ff0 DR7: 0000000000000400Call Trace:mlx5_ib_gsi_pkey_change+0x20/0x40 [mlx5_ib]process_one_work+0x1e8/0x3c0worker_thread+0x50/0x3b0? rescuer_thread+0x380/0x380kthread+0x149/0x170? set_kthread_struct+0x50/0x50ret_from_fork+0x22/0x30Modules linked in: rdma_ucm(OE) rdma_cm(OE) iw_cm(OE) ib_ipoib(OE) ib_cm(OE) ib_umad(OE) mlx5_ib(OE) mlx5_fwctl(OE) fwctl(OE) ib_uverbs(OE) mlx5_core(OE) mlxdevm(OE) ib_core(OE) mlx_compat(OE) psample mlxfw(OE) tls knem(OE) netconsole nfsv3 nfs_acl nfs lockd grace fscache netfs qrtr rfkill sunrpc intel_rapl_msr intel_rapl_common rapl hv_balloon hv_utils i2c_piix4 pcspkr joydev fuse ext4 mbcache jbd2 sr_mod sd_mod cdrom t10_pi sg ata_generic pci_hyperv pci_hyperv_intf hyperv_drm drm_shmem_helper drm_kms_helper hv_storvsc syscopyarea hv_netvsc sysfillrect sysimgblt hid_hyperv fb_sys_fops scsi_transport_fc hyperv_keyboard drm ata_piix crct10dif_pclmul crc32_pclmul crc32c_intel libata ghash_clmulni_intel hv_vmbus serio_raw [last unloaded: ib_core]CR2: 0000000000000000---[ end trace f6f8be4eae12f7bc ]--- |  | CVSS:3.1/AV:L/AC:L/PR:L/UI:N/S:U/C:N/I:N/A:H | https://nvd.nist.gov/vuln/detail/CVE-2024-53224 | https://emea.finitestate.io/projects/5518255806845340306/versions/8350195272324183931/findings?findingId=8516106193086717290 | [Implementation] For any pointers that could have been modified or provided from a function that can return NULL, check the pointer for NULL before use. When working with a multithreaded or otherwise asynchronous environment, ensure that proper locking APIs are used to lock before the check, and unlock when it has finished [REF-1484]. ¦ [Requirements] Select a programming language that is not susceptible to these issues. ¦ [Implementation] Check the results of all functions that return a value and verify that the value is non-null before acting upon it. ¦ [Architecture and Design] Identify all variables and data stores that receive information from external sources, and apply input validation to make sure that they are only initialized to expected values. ¦ [Implementation] Explicitly initialize all variables and other data stores, either during declaration or just before the first usage.
CVE-2021-47122 | medium | net/caif/caif_dev.c | caif_enroll_dev | Networking | 5.5 |  | IOT Goat SAST | 1 |  |  | Linux | 4.9.152 |  | INCONCLUSIVE | 2025-07-02T12:12:44Z | 0 | 0 | CWE-401 | In the Linux kernel, the following vulnerability has been resolved:net: caif: fix memory leak in caif_device_notifyIn case of caif_enroll_dev() fail, allocatedlink_support won't be assigned to the correspondingstructure. So simply free allocated pointer in caseof error |  | CVSS:3.1/AV:L/AC:L/PR:L/UI:N/S:U/C:N/I:N/A:H | https://nvd.nist.gov/vuln/detail/CVE-2021-47122 | https://emea.finitestate.io/projects/5518255806845340306/versions/8350195272324183931/findings?findingId=8526239296810815833 | [Implementation] Choose a language or tool that provides automatic memory management, or makes manual memory management less error-prone. For example, glibc in Linux provides protection against free of invalid pointers. When using Xcode to target OS X or iOS, enable automatic reference counting (ARC) [REF-391]. To help correctly and consistently manage memory when programming in C++, consider using a smart pointer class such as std::auto_ptr (defined by ISO/IEC ISO/IEC 14882:2003), std::shared_ptr and std::unique_ptr (specified by an upcoming revision of the C++ standard, informally referred to as C++ 1x), or equivalent solutions such as Boost. ¦ [Architecture and Design] Use an abstraction library to abstract away risky APIs. Not a complete solution. ¦ [Architecture and Design] The Boehm-Demers-Weiser Garbage Collector or valgrind can be used to detect leaks in code.
CVE-2022-48969 | medium | drivers/net/xen-netfront.c |  | Network Driver | 5.5 |  | IOT Goat SAST | 1 |  |  | Linux | 4.9.152 |  | INCONCLUSIVE | 2025-07-02T12:12:44Z | 0 | 0 | CWE-476 | In the Linux kernel, the following vulnerability has been resolved:xen-netfront: Fix NULL sring after live migrationA NAPI is setup for each network sring to poll data to kernelThe sring with source host is destroyed before live migration andnew sring with target host is setup after live migration.The NAPI for the old sring is not deleted until setup new sringwith target host after migration. With busy_poll/busy_read enabled,the NAPI can be polled before got deleted when resume VM.BUG: unable to handle kernel NULL pointer dereference at0000000000000008IP: xennet_poll+0xae/0xd20PGD 0 P4D 0Oops: 0000 [#1] SMP PTICall Trace: finish_task_switch+0x71/0x230 timerqueue_del+0x1d/0x40 hrtimer_try_to_cancel+0xb5/0x110 xennet_alloc_rx_buffers+0x2a0/0x2a0 napi_busy_loop+0xdb/0x270 sock_poll+0x87/0x90 do_sys_poll+0x26f/0x580 tracing_map_insert+0x1d4/0x2f0 event_hist_trigger+0x14a/0x260 finish_task_switch+0x71/0x230 __schedule+0x256/0x890 recalc_sigpending+0x1b/0x50 xen_sched_clock+0x15/0x20 __rb_reserve_next+0x12d/0x140 ring_buffer_lock_reserve+0x123/0x3d0 event_triggers_call+0x87/0xb0 trace_event_buffer_commit+0x1c4/0x210 xen_clocksource_get_cycles+0x15/0x20 ktime_get_ts64+0x51/0xf0 SyS_ppoll+0x160/0x1a0 SyS_ppoll+0x160/0x1a0 do_syscall_64+0x73/0x130 entry_SYSCALL_64_after_hwframe+0x41/0xa6...RIP: xennet_poll+0xae/0xd20 RSP: ffffb4f041933900CR2: 0000000000000008---[ end trace f8601785b354351c ]---xen frontend should remove the NAPIs for the old srings before livemigration as the bond srings are destroyedThere is a tiny window between the srings are set to NULL andthe NAPIs are disabled, It is safe as the NAPI threads are stillfrozen at that time |  | CVSS:3.1/AV:L/AC:L/PR:L/UI:N/S:U/C:N/I:N/A:H | https://nvd.nist.gov/vuln/detail/CVE-2022-48969 | https://emea.finitestate.io/projects/5518255806845340306/versions/8350195272324183931/findings?findingId=8526857751918410916 | [Implementation] For any pointers that could have been modified or provided from a function that can return NULL, check the pointer for NULL before use. When working with a multithreaded or otherwise asynchronous environment, ensure that proper locking APIs are used to lock before the check, and unlock when it has finished [REF-1484]. ¦ [Requirements] Select a programming language that is not susceptible to these issues. ¦ [Implementation] Check the results of all functions that return a value and verify that the value is non-null before acting upon it. ¦ [Architecture and Design] Identify all variables and data stores that receive information from external sources, and apply input validation to make sure that they are only initialized to expected values. ¦ [Implementation] Explicitly initialize all variables and other data stores, either during declaration or just before the first usage.
CVE-2021-4155 | medium | fs/xfs/xfs_ioctl.c |  | Filesystem / XFS | 5.5 |  | IOT Goat SAST | 1 |  |  | Linux | 4.9.152 |  | UNREACHABLE | 2025-07-02T12:12:44Z | 0 | 0 | CWE-131 | A data leak flaw was found in the way XFS_IOC_ALLOCSP IOCTL in the XFS filesystem allowed for size increase of files with unaligned size. A local attacker could use this flaw to leak data on the XFS filesystem otherwise not accessible to them. |  | CVSS:3.1/AV:L/AC:L/PR:L/UI:N/S:U/C:H/I:N/A:N | https://nvd.nist.gov/vuln/detail/CVE-2021-4155 | https://emea.finitestate.io/projects/5518255806845340306/versions/8350195272324183931/findings?findingId=8527666253591472624 | [Implementation] When allocating a buffer for the purpose of transforming, converting, or encoding an input, allocate enough memory to handle the largest possible encoding. For example, in a routine that converts "&" characters to "&amp;" for HTML entity encoding, the output buffer needs to be at least 5 times as large as the input buffer. ¦ [Implementation] Understand the programming language's underlying representation and how it interacts with numeric calculation (CWE-681). Pay close attention to byte size discrepancies, precision, signed/unsigned distinctions, truncation, conversion and casting between types, "not-a-number" calculations, and how the language handles numbers that are too large or too small for its underlying representation. [REF-7] Also be careful to account for 32-bit, 64-bit, and other potential differences that may affect the numeric representation. ¦ [Implementation] Perform input validation on any numeric input by ensuring that it is within the expected range. Enforce that the input meets both the minimum and maximum requirements for the expected range. ¦ [Architecture and Design] For any security checks that are performed on the client side, ensure that these checks are duplicated on the server side, in order to avoid CWE-602. Attackers can bypass the client-side checks by modifying values after the checks have been performed, or by changing the client to remove the client-side checks entirely. Then, these modified values would be submitted to the server. ¦ [Implementation] When processing structured incoming data containing a size field followed by raw data, identify and resolve any inconsistencies between the size field and the actual size of the data (CWE-130). ¦ [Implementation] When allocating memory that uses sentinels to mark the end of a data structure - such as NUL bytes in strings - make sure you also include the sentinel in your calculation of the total amount of memory that must be allocated. ¦ [Implementation] Replace unbounded copy functions with analogous functions that support length arguments, such as strcpy with strncpy. Create these if they are not available. ¦ [Implementation] Use sizeof() on the appropriate data type to avoid CWE-467. ¦ [Implementation] Use the appropriate type for the desired action. For example, in C/C++, only use unsigned types for values that could never be negative, such as height, width, or other numbers related to quantity. This will simplify validation and will reduce surprises related to unexpected casting. ¦ [Architecture and Design] Use a vetted library or framework that does not allow this weakness to occur or provides constructs that make this weakness easier to avoid [REF-1482]. Use libraries or frameworks that make it easier to handle numbers without unexpected consequences, or buffer allocation routines that automatically track buffer size. Examples include safe integer handling packages such as SafeInt (C++) or IntegerLib (C or C++). [REF-106] ¦ [Operation] Use automatic buffer overflow detection mechanisms that are offered by certain compilers or compiler extensions. Examples include: the Microsoft Visual Studio /GS flag, Fedora/Red Hat FORTIFY_SOURCE GCC flag, StackGuard, and ProPolice, which provide various mechanisms including canary-based detection and range/index checking. D3-SFCV (Stack Frame Canary Validation) from D3FEND [REF-1334] discusses canary-based detection in detail. ¦ [Operation] Run or compile the software using features or extensions that randomly arrange the positions of a program's executable and libraries in memory. Because this makes the addresses unpredictable, it can prevent an attacker from reliably jumping to exploitable code. Examples include Address Space Layout Randomization (ASLR) [REF-58] [REF-60] and Position-Independent Executables (PIE) [REF-64]. Imported modules may be similarly realigned if their default memory addresses conflict with other modules, in a process known as "rebasing" (for Windows) and "prelinking" (for Linux) [REF-1332] using randomly generated addresses. ASLR for libraries cannot be used in conjunction with prelink since it would require relocating the libraries at run-time, defeating the whole purpose of prelinking. For more information on these techniques see D3-SAOR (Segment Address Offset Randomization) from D3FEND [REF-1335]. ¦ [Operation] Use a CPU and operating system that offers Data Execution Protection (using hardware NX or XD bits) or the equivalent techniques that simulate this feature in software, such as PaX [REF-60] [REF-61]. These techniques ensure that any instruction executed is exclusively at a memory address that is part of the code segment. For more information on these techniques see D3-PSEP (Process Segment Execution Prevention) from D3FEND [REF-1336]. ¦ [Implementation] Examine compiler warnings closely and eliminate problems with potential security implications, such as signed / unsigned mismatch in memory operations, or use of uninitialized variables. Even if the weakness is rarely exploitable, a single failure may lead to the compromise of the entire system. ¦ [Architecture and Design] Run your code using the lowest privileges that are required to accomplish the necessary tasks [REF-76]. If possible, create isolated accounts with limited privileges that are only used for a single task. That way, a successful attack will not immediately give the attacker access to the rest of the software or its environment. For example, database applications rarely need to run as the database administrator, especially in day-to-day operations. ¦ [Architecture and Design] Run the code in a "jail" or similar sandbox environment that enforces strict boundaries between the process and the operating system. This may effectively restrict which files can be accessed in a particular directory or which commands can be executed by the software. OS-level examples include the Unix chroot jail, AppArmor, and SELinux. In general, managed code may provide some protection. For example, java.io.FilePermission in the Java SecurityManager allows the software to specify restrictions on file operations. This may not be a feasible solution, and it only limits the impact to the operating system; the rest of the application may still be subject to compromise. Be careful to avoid CWE-243 and other weaknesses related to jails.
CVE-2022-49323 | medium | drivers/iommu/arm/arm-smmu/arm-smmu.c | arm_smmu_device_probe; devm_ioremap_resource; devm_platform_get_and_ioremap_resource; platform_get_resource | Kernel Driver | 5.5 |  | IOT Goat SAST | 1 |  |  | Linux | 4.9.152 |  | INCONCLUSIVE | 2025-07-02T12:12:44Z | 0 | 0 | CWE-476 | In the Linux kernel, the following vulnerability has been resolved:iommu/arm-smmu: fix possible null-ptr-deref in arm_smmu_device_probe()It will cause null-ptr-deref when using 'res', if platform_get_resource()returns NULL, so move using 'res' after devm_ioremap_resource() thatwill check it to avoid null-ptr-deref.And use devm_platform_get_and_ioremap_resource() to simplify code. |  | CVSS:3.1/AV:L/AC:L/PR:L/UI:N/S:U/C:N/I:N/A:H | https://nvd.nist.gov/vuln/detail/CVE-2022-49323 | https://emea.finitestate.io/projects/5518255806845340306/versions/8350195272324183931/findings?findingId=8530717255456489374 | [Implementation] For any pointers that could have been modified or provided from a function that can return NULL, check the pointer for NULL before use. When working with a multithreaded or otherwise asynchronous environment, ensure that proper locking APIs are used to lock before the check, and unlock when it has finished [REF-1484]. ¦ [Requirements] Select a programming language that is not susceptible to these issues. ¦ [Implementation] Check the results of all functions that return a value and verify that the value is non-null before acting upon it. ¦ [Architecture and Design] Identify all variables and data stores that receive information from external sources, and apply input validation to make sure that they are only initialized to expected values. ¦ [Implementation] Explicitly initialize all variables and other data stores, either during declaration or just before the first usage.
CVE-2024-35978 | medium | net/bluetooth/hci_request.c | hci_req_sync_complete | Bluetooth | 5.5 |  | IOT Goat SAST | 1 |  |  | Linux | 4.9.152 |  | INCONCLUSIVE | 2025-07-02T12:12:44Z | 0 | 0 | CWE-401 | In the Linux kernel, the following vulnerability has been resolved:Bluetooth: Fix memory leak in hci_req_sync_complete()In 'hci_req_sync_complete()', always free the previous syncrequest state before assigning reference to a new one. |  | CVSS:3.1/AV:L/AC:L/PR:L/UI:N/S:U/C:N/I:N/A:H | https://nvd.nist.gov/vuln/detail/CVE-2024-35978 | https://emea.finitestate.io/projects/5518255806845340306/versions/8350195272324183931/findings?findingId=8536956098844642161 | [Implementation] Choose a language or tool that provides automatic memory management, or makes manual memory management less error-prone. For example, glibc in Linux provides protection against free of invalid pointers. When using Xcode to target OS X or iOS, enable automatic reference counting (ARC) [REF-391]. To help correctly and consistently manage memory when programming in C++, consider using a smart pointer class such as std::auto_ptr (defined by ISO/IEC ISO/IEC 14882:2003), std::shared_ptr and std::unique_ptr (specified by an upcoming revision of the C++ standard, informally referred to as C++ 1x), or equivalent solutions such as Boost. ¦ [Architecture and Design] Use an abstraction library to abstract away risky APIs. Not a complete solution. ¦ [Architecture and Design] The Boehm-Demers-Weiser Garbage Collector or valgrind can be used to detect leaks in code.
CVE-2021-47116 | medium | fs/ext4/mballoc.c |  | Filesystem | 5.5 |  | IOT Goat SAST | 1 |  |  | Linux | 4.9.152 |  | INCONCLUSIVE | 2025-07-02T12:12:44Z | 0 | 0 | CWE-401 | In the Linux kernel, the following vulnerability has been resolved:ext4: fix memory leak in ext4_mb_init_backend on error path.Fix a memory leak discovered by syzbot when a file system is corruptedwith an illegally large s_log_groups_per_flex. |  | CVSS:3.1/AV:L/AC:L/PR:L/UI:N/S:U/C:N/I:N/A:H | https://nvd.nist.gov/vuln/detail/CVE-2021-47116 | https://emea.finitestate.io/projects/5518255806845340306/versions/8350195272324183931/findings?findingId=8544143495423077670 | [Implementation] Choose a language or tool that provides automatic memory management, or makes manual memory management less error-prone. For example, glibc in Linux provides protection against free of invalid pointers. When using Xcode to target OS X or iOS, enable automatic reference counting (ARC) [REF-391]. To help correctly and consistently manage memory when programming in C++, consider using a smart pointer class such as std::auto_ptr (defined by ISO/IEC ISO/IEC 14882:2003), std::shared_ptr and std::unique_ptr (specified by an upcoming revision of the C++ standard, informally referred to as C++ 1x), or equivalent solutions such as Boost. ¦ [Architecture and Design] Use an abstraction library to abstract away risky APIs. Not a complete solution. ¦ [Architecture and Design] The Boehm-Demers-Weiser Garbage Collector or valgrind can be used to detect leaks in code.
CVE-2022-49317 | medium | fs/f2fs/checkpoint.c; fs/f2fs/f2fs.h; fs/f2fs/node.c |  | Filesystem / XFS | 5.5 |  | IOT Goat SAST | 1 |  |  | Linux | 4.9.152 |  | INCONCLUSIVE | 2025-07-02T12:12:44Z | 0 | 0 | CWE-835 | In the Linux kernel, the following vulnerability has been resolved:f2fs: avoid infinite loop to flush node pagesxfstests/generic/475 can give EIO all the time which give an infinite loopto flush node page like below. Let's avoid it.[16418.518551] Call Trace:[16418.518553] ? dm_submit_bio+0x48/0x400[16418.518574] ? submit_bio_checks+0x1ac/0x5a0[16418.525207] __submit_bio+0x1a9/0x230[16418.525210] ? kmem_cache_alloc+0x29e/0x3c0[16418.525223] submit_bio_noacct+0xa8/0x2b0[16418.525226] submit_bio+0x4d/0x130[16418.525238] __submit_bio+0x49/0x310 [f2fs][16418.525339] ? bio_add_page+0x6a/0x90[16418.525344] f2fs_submit_page_bio+0x134/0x1f0 [f2fs][16418.525365] read_node_page+0x125/0x1b0 [f2fs][16418.525388] __get_node_page.part.0+0x58/0x3f0 [f2fs][16418.525409] __get_node_page+0x2f/0x60 [f2fs][16418.525431] f2fs_get_dnode_of_data+0x423/0x860 [f2fs][16418.525452] ? asm_sysvec_apic_timer_interrupt+0x12/0x20[16418.525458] ? __mod_memcg_state.part.0+0x2a/0x30[16418.525465] ? __mod_memcg_lruvec_state+0x27/0x40[16418.525467] ? __xa_set_mark+0x57/0x70[16418.525472] f2fs_do_write_data_page+0x10e/0x7b0 [f2fs][16418.525493] f2fs_write_single_data_page+0x555/0x830 [f2fs][16418.525514] ? sysvec_apic_timer_interrupt+0x4e/0x90[16418.525518] ? asm_sysvec_apic_timer_interrupt+0x12/0x20[16418.525523] f2fs_write_cache_pages+0x303/0x880 [f2fs][16418.525545] ? blk_flush_plug_list+0x47/0x100[16418.525548] f2fs_write_data_pages+0xfd/0x320 [f2fs][16418.525569] do_writepages+0xd5/0x210[16418.525648] filemap_fdatawrite_wbc+0x7d/0xc0[16418.525655] filemap_fdatawrite+0x50/0x70[16418.525658] f2fs_sync_dirty_inodes+0xa4/0x230 [f2fs][16418.525679] f2fs_write_checkpoint+0x16d/0x1720 [f2fs][16418.525699] ? ttwu_do_wakeup+0x1c/0x160[16418.525709] ? ttwu_do_activate+0x6d/0xd0[16418.525711] ? __wait_for_common+0x11d/0x150[16418.525715] kill_f2fs_super+0xca/0x100 [f2fs][16418.525733] deactivate_locked_super+0x3b/0xb0[16418.525739] deactivate_super+0x40/0x50[16418.525741] cleanup_mnt+0x139/0x190[16418.525747] __cleanup_mnt+0x12/0x20[16418.525749] task_work_run+0x6d/0xa0[16418.525765] exit_to_user_mode_prepare+0x1ad/0x1b0[16418.525771] syscall_exit_to_user_mode+0x27/0x50[16418.525774] do_syscall_64+0x48/0xc0[16418.525776] entry_SYSCALL_64_after_hwframe+0x44/0xae |  | CVSS:3.1/AV:L/AC:L/PR:L/UI:N/S:U/C:N/I:N/A:H | https://nvd.nist.gov/vuln/detail/CVE-2022-49317 | https://emea.finitestate.io/projects/5518255806845340306/versions/8350195272324183931/findings?findingId=8548569244496675809 | [Implementation] Ensure all loops have reachable exit conditions. Add iteration limits, timeouts, or watchdog mechanisms to prevent infinite loops. Validate loop termination conditions during code review.
CVE-2024-27074 | medium | drivers/media/usb/go7007/go7007-driver.c |  | Media / USB | 5.5 |  | IOT Goat SAST | 1 |  |  | Linux | 4.9.152 |  | INCONCLUSIVE | 2025-07-02T12:12:44Z | 0 | 0 | CWE-401 | In the Linux kernel, the following vulnerability has been resolved:media: go7007: fix a memleak in go7007_load_encoderIn go7007_load_encoder, bounce(i.e. go->boot_fw), is allocated withouta deallocation thereafter. After the following call chain:saa7134_go7007_init ¦-> go7007_boot_encoder ¦-> go7007_load_encoder ¦-> kfree(go)go is freed and thus bounce is leaked. |  | CVSS:3.1/AV:L/AC:L/PR:L/UI:N/S:U/C:N/I:N/A:H | https://nvd.nist.gov/vuln/detail/CVE-2024-27074 | https://emea.finitestate.io/projects/5518255806845340306/versions/8350195272324183931/findings?findingId=8549613506579037086 | [Implementation] Choose a language or tool that provides automatic memory management, or makes manual memory management less error-prone. For example, glibc in Linux provides protection against free of invalid pointers. When using Xcode to target OS X or iOS, enable automatic reference counting (ARC) [REF-391]. To help correctly and consistently manage memory when programming in C++, consider using a smart pointer class such as std::auto_ptr (defined by ISO/IEC ISO/IEC 14882:2003), std::shared_ptr and std::unique_ptr (specified by an upcoming revision of the C++ standard, informally referred to as C++ 1x), or equivalent solutions such as Boost. ¦ [Architecture and Design] Use an abstraction library to abstract away risky APIs. Not a complete solution. ¦ [Architecture and Design] The Boehm-Demers-Weiser Garbage Collector or valgrind can be used to detect leaks in code.
CVE-2023-52595 | medium | drivers/net/wireless/ralink/rt2x00/rt2x00dev.c; drivers/net/wireless/ralink/rt2x00/rt2x00mac.c | ieee80211_restart_hw | WiFi | 5.5 |  | IOT Goat SAST | 1 |  |  | Linux | 4.9.152 |  | INCONCLUSIVE | 2025-07-02T12:12:44Z | 0 | 0 | CWE-667 | In the Linux kernel, the following vulnerability has been resolved:wifi: rt2x00: restart beacon queue when hardware resetWhen a hardware reset is triggered, all registers are reset, so allqueues are forced to stop in hardware interface. However, mac80211will not automatically stop the queue. If we don't manually stop thebeacon queue, the queue will be deadlocked and unable to start again.This patch fixes the issue where Apple devices cannot connect to theAP after calling ieee80211_restart_hw(). |  | CVSS:3.1/AV:L/AC:L/PR:L/UI:N/S:U/C:N/I:N/A:H | https://nvd.nist.gov/vuln/detail/CVE-2023-52595 | https://emea.finitestate.io/projects/5518255806845340306/versions/8350195272324183931/findings?findingId=8550816251298957445 | [Implementation] Use industry standard APIs to implement locking mechanism.
CVE-2024-56763 | medium | kernel/trace/trace.c |  | Kernel Core | 5.5 |  | IOT Goat SAST | 1 |  |  | Linux | 4.9.152 |  | INCONCLUSIVE | 2025-07-02T12:12:44Z | 0 | 0 | CWE--1 | In the Linux kernel, the following vulnerability has been resolved:tracing: Prevent bad count for tracing_cpumask_writeIf a large count is provided, it will trigger a warning in bitmap_parse_user.Also check zero for it. |  | CVSS:3.1/AV:L/AC:L/PR:L/UI:N/S:U/C:N/I:N/A:H | https://nvd.nist.gov/vuln/detail/CVE-2024-56763 | https://emea.finitestate.io/projects/5518255806845340306/versions/8350195272324183931/findings?findingId=8569989162196838448 | [Implementation] Address root cause of kernel warnings. Validate state and inputs to prevent unexpected conditions. Apply the relevant kernel patch. Applies to: kernel warning.
CVE-2024-53210 | medium | net/iucv/af_iucv.c | iniucv_sock_destruct; iucv_sock_destruct; iucv_sock_recvmsg; skb_queue_purge; skb_recv_datagram | Networking | 5.5 |  | IOT Goat SAST | 1 |  |  | Linux | 4.9.152 |  | INCONCLUSIVE | 2025-07-02T12:12:44Z | 0 | 0 | CWE-401 | In the Linux kernel, the following vulnerability has been resolved:s390/iucv: MSG_PEEK causes memory leak in iucv_sock_destruct()Passing MSG_PEEK flag to skb_recv_datagram() increments skb refcount(skb->users) and iucv_sock_recvmsg() does not decrement skb refcountat exit.This results in skb memory leak in skb_queue_purge() and WARN_ON iniucv_sock_destruct() during socket close. To fix this decreaseskb refcount by one if MSG_PEEK is set in order to prevent memoryleak and WARN_ON.WARNING: CPU: 2 PID: 6292 at net/iucv/af_iucv.c:286 iucv_sock_destruct+0x144/0x1a0 [af_iucv]CPU: 2 PID: 6292 Comm: afiucv_test_msg Kdump: loaded Tainted: G W 6.10.0-rc7 #1Hardware name: IBM 3931 A01 704 (z/VM 7.3.0)Call Trace: [<001587c682c4aa98>] iucv_sock_destruct+0x148/0x1a0 [af_iucv] [<001587c682c4a9d0>] iucv_sock_destruct+0x80/0x1a0 [af_iucv] [<001587c704117a32>] __sk_destruct+0x52/0x550 [<001587c704104a54>] __sock_release+0xa4/0x230 [<001587c704104c0c>] sock_close+0x2c/0x40 [<001587c702c5f5a8>] __fput+0x2e8/0x970 [<001587c7024148c4>] task_work_run+0x1c4/0x2c0 [<001587c7023b0716>] do_exit+0x996/0x1050 [<001587c7023b13aa>] do_group_exit+0x13a/0x360 [<001587c7023b1626>] __s390x_sys_exit_group+0x56/0x60 [<001587c7022bccca>] do_syscall+0x27a/0x380 [<001587c7049a6a0c>] __do_syscall+0x9c/0x160 [<001587c7049ce8a8>] system_call+0x70/0x98 Last Breaking-Event-Address: [<001587c682c4a9d4>] iucv_sock_destruct+0x84/0x1a0 [af_iucv] |  | CVSS:3.1/AV:L/AC:L/PR:L/UI:N/S:U/C:N/I:N/A:H | https://nvd.nist.gov/vuln/detail/CVE-2024-53210 | https://emea.finitestate.io/projects/5518255806845340306/versions/8350195272324183931/findings?findingId=8570039189792006421 | [Implementation] Choose a language or tool that provides automatic memory management, or makes manual memory management less error-prone. For example, glibc in Linux provides protection against free of invalid pointers. When using Xcode to target OS X or iOS, enable automatic reference counting (ARC) [REF-391]. To help correctly and consistently manage memory when programming in C++, consider using a smart pointer class such as std::auto_ptr (defined by ISO/IEC ISO/IEC 14882:2003), std::shared_ptr and std::unique_ptr (specified by an upcoming revision of the C++ standard, informally referred to as C++ 1x), or equivalent solutions such as Boost. ¦ [Architecture and Design] Use an abstraction library to abstract away risky APIs. Not a complete solution. ¦ [Architecture and Design] The Boehm-Demers-Weiser Garbage Collector or valgrind can be used to detect leaks in code.
CVE-2022-48935 | medium | net/netfilter/core.c; lib/dump_stack.c; mm/kasan/report.c; net/netfilter/nf_tables_api.c; net/netfilter/nfnetlink.c | nf_flow_table_free; nft_unregister_flowtable_net_hooks; vianf_tables_flowtable_destroy | Networking / Netfilter | 5.5 |  | IOT Goat SAST | 1 |  |  | Linux | 4.9.152 |  | INCONCLUSIVE | 2025-07-02T12:12:44Z | 0 | 0 | CWE-416 | In the Linux kernel, the following vulnerability has been resolved:netfilter: nf_tables: unregister flowtable hooks on netns exitUnregister flowtable hooks before they are releases vianf_tables_flowtable_destroy() otherwise hook core reports UAF.BUG: KASAN: use-after-free in nf_hook_entries_grow+0x5a7/0x700 net/netfilter/core.c:142 net/netfilter/core.c:142Read of size 4 at addr ffff8880736f7438 by task syz-executor579/3666CPU: 0 PID: 3666 Comm: syz-executor579 Not tainted 5.16.0-rc5-syzkaller #0Hardware name: Google Google Compute Engine/Google Compute Engine, BIOS Google 01/01/2011Call Trace: <TASK> __dump_stack lib/dump_stack.c:88 [inline] __dump_stack lib/dump_stack.c:88 [inline] lib/dump_stack.c:106 dump_stack_lvl+0x1dc/0x2d8 lib/dump_stack.c:106 lib/dump_stack.c:106 print_address_description+0x65/0x380 mm/kasan/report.c:247 mm/kasan/report.c:247 __kasan_report mm/kasan/report.c:433 [inline] __kasan_report mm/kasan/report.c:433 [inline] mm/kasan/report.c:450 kasan_report+0x19a/0x1f0 mm/kasan/report.c:450 mm/kasan/report.c:450 nf_hook_entries_grow+0x5a7/0x700 net/netfilter/core.c:142 net/netfilter/core.c:142 __nf_register_net_hook+0x27e/0x8d0 net/netfilter/core.c:429 net/netfilter/core.c:429 nf_register_net_hook+0xaa/0x180 net/netfilter/core.c:571 net/netfilter/core.c:571 nft_register_flowtable_net_hooks+0x3c5/0x730 net/netfilter/nf_tables_api.c:7232 net/netfilter/nf_tables_api.c:7232 nf_tables_newflowtable+0x2022/0x2cf0 net/netfilter/nf_tables_api.c:7430 net/netfilter/nf_tables_api.c:7430 nfnetlink_rcv_batch net/netfilter/nfnetlink.c:513 [inline] nfnetlink_rcv_skb_batch net/netfilter/nfnetlink.c:634 [inline] nfnetlink_rcv_batch net/netfilter/nfnetlink.c:513 [inline] net/netfilter/nfnetlink.c:652 nfnetlink_rcv_skb_batch net/netfilter/nfnetlink.c:634 [inline] net/netfilter/nfnetlink.c:652 nfnetlink_rcv+0x10e6/0x2550 net/netfilter/nfnetlink.c:652 net/netfilter/nfnetlink.c:652__nft_release_hook() calls nft_unregister_flowtable_net_hooks() whichonly unregisters the hooks, then after RCU grace period, it isguaranteed that no packets add new entries to the flowtable (no flowoffload rules and flowtable hooks are reachable from packet path), so itis safe to call nf_flow_table_free() which cleans up the remainingentries from the flowtable (both software and hardware) and it unbindsthe flow_block. |  | CVSS:3.1/AV:L/AC:L/PR:L/UI:N/S:U/C:N/I:N/A:H | https://nvd.nist.gov/vuln/detail/CVE-2022-48935 | https://emea.finitestate.io/projects/5518255806845340306/versions/8350195272324183931/findings?findingId=8581485040733403173 | [Architecture and Design] Choose a language that provides automatic memory management. ¦ [Implementation] When freeing pointers, be sure to set them to NULL once they are freed. However, the utilization of multiple or complex data structures may lower the usefulness of this strategy.
CVE-2018-14613 | medium | fs/btrfs/tree-checker.c | io_ctl_map_page | Filesystem / Btrfs | 5.5 |  | IOT Goat SAST | 1 |  |  | Linux | 4.9.152 |  | INCONCLUSIVE | 2025-07-02T12:12:44Z | 1 | 0 | CWE-476 | An issue was discovered in the Linux kernel through 4.17.10. There is an invalid pointer dereference in io_ctl_map_page() when mounting and operating a crafted btrfs image, because of a lack of block group item validation in check_leaf_item in fs/btrfs/tree-checker.c. | AV:N/AC:M/Au:N/C:N/I:N/A:C | CVSS:3.0/AV:L/AC:L/PR:N/UI:R/S:U/C:N/I:N/A:H | https://nvd.nist.gov/vuln/detail/CVE-2018-14613 | https://emea.finitestate.io/projects/5518255806845340306/versions/8350195272324183931/findings?findingId=8582804943693706074 | [Implementation] For any pointers that could have been modified or provided from a function that can return NULL, check the pointer for NULL before use. When working with a multithreaded or otherwise asynchronous environment, ensure that proper locking APIs are used to lock before the check, and unlock when it has finished [REF-1484]. ¦ [Requirements] Select a programming language that is not susceptible to these issues. ¦ [Implementation] Check the results of all functions that return a value and verify that the value is non-null before acting upon it. ¦ [Architecture and Design] Identify all variables and data stores that receive information from external sources, and apply input validation to make sure that they are only initialized to expected values. ¦ [Implementation] Explicitly initialize all variables and other data stores, either during declaration or just before the first usage.
CVE-2025-22063 | medium | net/ipv6/calipso.c | calipso_sock_setattr; netlbl_conn_setattr | Networking / IPv4 | 5.5 |  | IOT Goat SAST | 1 |  |  | Linux | 4.9.152 |  | INCONCLUSIVE | 2025-07-02T12:12:44Z | 0 | 0 | CWE-476 | In the Linux kernel, the following vulnerability has been resolved:netlabel: Fix NULL pointer exception caused by CALIPSO on IPv4 socketsWhen calling netlbl_conn_setattr(), addr->sa_family is usedto determine the function behavior. If sk is an IPv4 socket,but the connect function is called with an IPv6 address,the function calipso_sock_setattr() is triggered.Inside this function, the following code is executed:sk_fullsock(__sk) ? inet_sk(__sk)->pinet6 : NULL;Since sk is an IPv4 socket, pinet6 is NULL, leading to anull pointer dereference.This patch fixes the issue by checking if inet6_sk(sk)returns a NULL pointer before accessing pinet6. |  | CVSS:3.1/AV:L/AC:L/PR:L/UI:N/S:U/C:N/I:N/A:H | https://nvd.nist.gov/vuln/detail/CVE-2025-22063 | https://emea.finitestate.io/projects/5518255806845340306/versions/8350195272324183931/findings?findingId=8602983624709016991 | [Implementation] For any pointers that could have been modified or provided from a function that can return NULL, check the pointer for NULL before use. When working with a multithreaded or otherwise asynchronous environment, ensure that proper locking APIs are used to lock before the check, and unlock when it has finished [REF-1484]. ¦ [Requirements] Select a programming language that is not susceptible to these issues. ¦ [Implementation] Check the results of all functions that return a value and verify that the value is non-null before acting upon it. ¦ [Architecture and Design] Identify all variables and data stores that receive information from external sources, and apply input validation to make sure that they are only initialized to expected values. ¦ [Implementation] Explicitly initialize all variables and other data stores, either during declaration or just before the first usage.
CVE-2022-48901 | medium | fs/btrfs/extent-tree.c |  | Filesystem / Btrfs | 5.5 |  | IOT Goat SAST | 1 |  |  | Linux | 4.9.152 |  | INCONCLUSIVE | 2025-07-02T12:12:44Z | 0 | 0 | CWE--1 | In the Linux kernel, the following vulnerability has been resolved:btrfs: do not start relocation until in progress drops are doneWe hit a bug with a recovering relocation on mount for one of our filesystems in production. I reproduced this locally by injecting errorsinto snapshot delete with balance running at the same time. Thispresented as an error while looking up an extent item WARNING: CPU: 5 PID: 1501 at fs/btrfs/extent-tree.c:866 lookup_inline_extent_backref+0x647/0x680 CPU: 5 PID: 1501 Comm: btrfs-balance Not tainted 5.16.0-rc8+ #8 RIP: 0010:lookup_inline_extent_backref+0x647/0x680 RSP: 0018:ffffae0a023ab960 EFLAGS: 00010202 RAX: 0000000000000001 RBX: 0000000000000000 RCX: 0000000000000000 RDX: 0000000000000000 RSI: 000000000000000c RDI: 0000000000000000 RBP: ffff943fd2a39b60 R08: 0000000000000000 R09: 0000000000000001 R10: 0001434088152de0 R11: 0000000000000000 R12: 0000000001d05000 R13: ffff943fd2a39b60 R14: ffff943fdb96f2a0 R15: ffff9442fc923000 FS: 0000000000000000(0000) GS:ffff944e9eb40000(0000) knlGS:0000000000000000 CS: 0010 DS: 0000 ES: 0000 CR0: 0000000080050033 CR2: 00007f1157b1fca8 CR3: 000000010f092000 CR4: 0000000000350ee0 Call Trace: <TASK> insert_inline_extent_backref+0x46/0xd0 __btrfs_inc_extent_ref.isra.0+0x5f/0x200 ? btrfs_merge_delayed_refs+0x164/0x190 __btrfs_run_delayed_refs+0x561/0xfa0 ? btrfs_search_slot+0x7b4/0xb30 ? btrfs_update_root+0x1a9/0x2c0 btrfs_run_delayed_refs+0x73/0x1f0 ? btrfs_update_root+0x1a9/0x2c0 btrfs_commit_transaction+0x50/0xa50 ? btrfs_update_reloc_root+0x122/0x220 prepare_to_merge+0x29f/0x320 relocate_block_group+0x2b8/0x550 btrfs_relocate_block_group+0x1a6/0x350 btrfs_relocate_chunk+0x27/0xe0 btrfs_balance+0x777/0xe60 balance_kthread+0x35/0x50 ? btrfs_balance+0xe60/0xe60 kthread+0x16b/0x190 ? set_kthread_struct+0x40/0x40 ret_from_fork+0x22/0x30 </TASK>Normally snapshot deletion and relocation are excluded from running atthe same time by the fs_info->cleaner_mutex. However if we had apending balance waiting to get the ->cleaner_mutex, and a snapshotdeletion was running, and then the box crashed, we would come up in astate where we have a half deleted snapshot.Again, in the normal case the snapshot deletion needs to complete beforerelocation can start, but in this case relocation could very well startbefore the snapshot deletion completes, as we simply add the root to thedead roots list and wait for the next time the cleaner runs to clean upthe snapshot.Fix this by setting a bit on the fs_info if we have any DEAD_ROOT's thathad a pending drop_progress key. If they do then we know we were in themiddle of the drop operation and set a flag on the fs_info. Thenbalance can wait until this flag is cleared to start up again.If there are DEAD_ROOT's that don't have a drop_progress set then we'resafe to start balance right away as we'll be properly protected by thecleaner_mutex. |  | CVSS:3.1/AV:L/AC:L/PR:L/UI:N/S:U/C:N/I:N/A:H | https://nvd.nist.gov/vuln/detail/CVE-2022-48901 | https://emea.finitestate.io/projects/5518255806845340306/versions/8350195272324183931/findings?findingId=8635128262511854682 | [Implementation] Add defensive null checks, bounds validation, and error handling on failure paths to prevent crashes. Apply the relevant kernel patch. Applies to: crash.
CVE-2022-40768 | medium | drivers/scsi/stex.c |  | SCSI Driver | 5.5 |  | IOT Goat SAST | 1 |  |  | Linux | 4.9.152 |  | UNREACHABLE | 2025-07-02T12:12:44Z | 0 | 0 | CWE-908 | drivers/scsi/stex.c in the Linux kernel through 5.19.9 allows local users to obtain sensitive information from kernel memory because stex_queuecommand_lck lacks a memset for the PASSTHRU_CMD case. |  | CVSS:3.1/AV:L/AC:L/PR:L/UI:N/S:U/C:H/I:N/A:N | https://nvd.nist.gov/vuln/detail/CVE-2022-40768 | https://emea.finitestate.io/projects/5518255806845340306/versions/8350195272324183931/findings?findingId=8638964817649184815 | [Implementation] Explicitly initialize the resource before use. If this is performed through an API function or standard procedure, follow all required steps. ¦ [Implementation] Pay close attention to complex conditionals that affect initialization, since some branches might not perform the initialization. ¦ [Implementation] Avoid race conditions (CWE-362) during initialization routines. ¦ [Build and Compilation] Run or compile the product with settings that generate warnings about uninitialized variables or data.
CVE-2017-9242 | medium | net/ipv6/ip6_output.c |  | Networking / IPv6 | 5.5 |  | IOT Goat SAST | 1 |  |  | Linux | 4.9.152 |  | UNREACHABLE | 2025-07-02T12:12:44Z | 0 | 0 | CWE-20 | The __ip6_append_data function in net/ipv6/ip6_output.c in the Linux kernel through 4.11.3 is too late in checking whether an overwrite of an skb data structure may occur, which allows local users to cause a denial of service (system crash) via crafted system calls. | AV:L/AC:L/Au:N/C:N/I:N/A:C | CVSS:3.0/AV:L/AC:L/PR:L/UI:N/S:U/C:N/I:N/A:H | https://nvd.nist.gov/vuln/detail/CVE-2017-9242 | https://emea.finitestate.io/projects/5518255806845340306/versions/8350195272324183931/findings?findingId=8651434316746420985 | [Architecture and Design] Consider using language-theoretic security (LangSec) techniques that characterize inputs using a formal language and build "recognizers" for that language. This effectively requires parsing to be a distinct layer that effectively enforces a boundary between raw input and internal data representations, instead of allowing parser code to be scattered throughout the program, where it could be subject to errors or inconsistencies that create weaknesses. [REF-1109] [REF-1110] [REF-1111] ¦ [Architecture and Design] Use an input validation framework such as Struts or the OWASP ESAPI Validation API. Note that using a framework does not automatically address all input validation problems; be mindful of weaknesses that could arise from misusing the framework itself (CWE-1173). ¦ [Architecture and Design] Understand all the potential areas where untrusted inputs can enter the product, including but not limited to: parameters or arguments, cookies, anything read from the network, environment variables, reverse DNS lookups, query results, request headers, URL components, e-mail, files, filenames, databases, and any external systems that provide data to the application. Remember that such inputs may be obtained indirectly through API calls. ¦ [Implementation] Assume all input is malicious. Use an "accept known good" input validation strategy, i.e., use a list of acceptable inputs that strictly conform to specifications. Reject any input that does not strictly conform to specifications, or transform it into something that does. When performing input validation, consider all potentially relevant properties, including length, type of input, the full range of acceptable values, missing or extra inputs, syntax, consistency across related fields, and conformance to business rules. As an example of business rule logic, "boat" may be syntactically valid because it only contains alphanumeric characters, but it is not valid if the input is only expected to contain colors such as "red" or "blue." Do not rely exclusively on looking for malicious or malformed inputs. This is likely to miss at least one undesirable input, especially if the code's environment changes. This can give attackers enough room to bypass the intended validation. However, denylists can be useful for detecting potential attacks or determining which inputs are so malformed that they should be rejected outright. ¦ [Architecture and Design] For any security checks that are performed on the client side, ensure that these checks are duplicated on the server side, in order to avoid CWE-602. Attackers can bypass the client-side checks by modifying values after the checks have been performed, or by changing the client to remove the client-side checks entirely. Then, these modified values would be submitted to the server. Even though client-side checks provide minimal benefits with respect to server-side security, they are still useful. First, they can support intrusion detection. If the server receives input that should have been rejected by the client, then it may be an indication of an attack. Second, client-side error-checking can provide helpful feedback to the user about the expectations for valid input. Third, there may be a reduction in server-side processing time for accidental input errors, although this is typically a small savings. ¦ [Implementation] When your application combines data from multiple sources, perform the validation after the sources have been combined. The individual data elements may pass the validation step but violate the intended restrictions after they have been combined. ¦ [Implementation] Be especially careful to validate all input when invoking code that crosses language boundaries, such as from an interpreted language to native code. This could create an unexpected interaction between the language boundaries. Ensure that you are not violating any of the expectations of the language with which you are interfacing. For example, even though Java may not be susceptible to buffer overflows, providing a large argument in a call to native code might trigger an overflow. ¦ [Implementation] Directly convert your input type into the expected data type, such as using a conversion function that translates a string into a number. After converting to the expected data type, ensure that the input's values fall within the expected range of allowable values and that multi-field consistencies are maintained. ¦ [Implementation] Inputs should be decoded and canonicalized to the application's current internal representation before being validated (CWE-180, CWE-181). Make sure that your application does not inadvertently decode the same input twice (CWE-174). Such errors could be used to bypass allowlist schemes by introducing dangerous inputs after they have been checked. Use libraries such as the OWASP ESAPI Canonicalization control. Consider performing repeated canonicalization until your input does not change any more. This will avoid double-decoding and similar scenarios, but it might inadvertently modify inputs that are allowed to contain properly-encoded dangerous content. ¦ [Implementation] When exchanging data between components, ensure that both components are using the same character encoding. Ensure that the proper encoding is applied at each interface. Explicitly set the encoding you are using whenever the protocol allows you to do so.
CVE-2023-23004 | medium | drivers/gpu/drm/arm/malidp_planes.c |  | GPU / DRM | 5.5 |  | IOT Goat SAST | 1 |  |  | Linux | 4.9.152 |  | UNREACHABLE | 2025-07-02T12:12:44Z | 0 | 0 | CWE-476 | In the Linux kernel before 5.19, drivers/gpu/drm/arm/malidp_planes.c misinterprets the get_sg_table return value (expects it to be NULL in the error case, whereas it is actually an error pointer). |  | CVSS:3.1/AV:L/AC:L/PR:L/UI:N/S:U/C:N/I:N/A:H | https://nvd.nist.gov/vuln/detail/CVE-2023-23004 | https://emea.finitestate.io/projects/5518255806845340306/versions/8350195272324183931/findings?findingId=8662535461356475177 | [Implementation] For any pointers that could have been modified or provided from a function that can return NULL, check the pointer for NULL before use. When working with a multithreaded or otherwise asynchronous environment, ensure that proper locking APIs are used to lock before the check, and unlock when it has finished [REF-1484]. ¦ [Requirements] Select a programming language that is not susceptible to these issues. ¦ [Implementation] Check the results of all functions that return a value and verify that the value is non-null before acting upon it. ¦ [Architecture and Design] Identify all variables and data stores that receive information from external sources, and apply input validation to make sure that they are only initialized to expected values. ¦ [Implementation] Explicitly initialize all variables and other data stores, either during declaration or just before the first usage.
CVE-2023-4569 | medium | net/netfilter/nf_tables_api.c |  | Networking / Netfilter | 5.5 |  | IOT Goat SAST | 1 |  |  | Linux | 4.9.152 |  | INCONCLUSIVE | 2025-07-02T12:12:44Z | 1 | 0 | CWE-401 | A memory leak flaw was found in nft_set_catchall_flush in net/netfilter/nf_tables_api.c in the Linux Kernel. This issue may allow a local attacker to cause double-deactivations of catchall elements, which can result in a memory leak. |  | CVSS:3.1/AV:L/AC:L/PR:L/UI:N/S:U/C:H/I:N/A:N | https://nvd.nist.gov/vuln/detail/CVE-2023-4569 | https://emea.finitestate.io/projects/5518255806845340306/versions/8350195272324183931/findings?findingId=8663877963780931492 | [Implementation] Choose a language or tool that provides automatic memory management, or makes manual memory management less error-prone. For example, glibc in Linux provides protection against free of invalid pointers. When using Xcode to target OS X or iOS, enable automatic reference counting (ARC) [REF-391]. To help correctly and consistently manage memory when programming in C++, consider using a smart pointer class such as std::auto_ptr (defined by ISO/IEC ISO/IEC 14882:2003), std::shared_ptr and std::unique_ptr (specified by an upcoming revision of the C++ standard, informally referred to as C++ 1x), or equivalent solutions such as Boost. ¦ [Architecture and Design] Use an abstraction library to abstract away risky APIs. Not a complete solution. ¦ [Architecture and Design] The Boehm-Demers-Weiser Garbage Collector or valgrind can be used to detect leaks in code.
CVE-2024-49952 | medium | net/ipv4/netfilter/nf_dup_ipv4.c; lib/dump_stack.c; lib/smp_processor_id.c; net/ipv4/netfilter/nft_dup_ipv4.c; net/netfilter/nf_tables_core.c; net/netfilter/nft_chain_filter.c; include/linux/netfilter.h; net/netfilter/core.c; net/ipv4/ip_output.c; net/ipv4/udp.c; net/socket.c; arch/x86/entry/common.c | __this_cpu_write; nf_dup_ipv4; nf_dup_ipv6 | Networking / IPv4 | 5.5 |  | IOT Goat SAST | 1 |  |  | Linux | 4.9.152 |  | INCONCLUSIVE | 2025-07-02T12:12:44Z | 0 | 0 | CWE--1 | In the Linux kernel, the following vulnerability has been resolved:netfilter: nf_tables: prevent nf_skb_duplicated corruptionsyzbot found that nf_dup_ipv4() or nf_dup_ipv6() could writeper-cpu variable nf_skb_duplicated in an unsafe way [1].Disabling preemption as hinted by the splat is not enough,we have to disable soft interrupts as well.[1]BUG: using __this_cpu_write() in preemptible [00000000] code: syz.4.282/6316 caller is nf_dup_ipv4+0x651/0x8f0 net/ipv4/netfilter/nf_dup_ipv4.c:87CPU: 0 UID: 0 PID: 6316 Comm: syz.4.282 Not tainted 6.11.0-rc7-syzkaller-00104-g7052622fccb1 #0Hardware name: Google Google Compute Engine/Google Compute Engine, BIOS Google 08/06/2024Call Trace: <TASK> __dump_stack lib/dump_stack.c:93 [inline] dump_stack_lvl+0x241/0x360 lib/dump_stack.c:119 check_preemption_disabled+0x10e/0x120 lib/smp_processor_id.c:49 nf_dup_ipv4+0x651/0x8f0 net/ipv4/netfilter/nf_dup_ipv4.c:87 nft_dup_ipv4_eval+0x1db/0x300 net/ipv4/netfilter/nft_dup_ipv4.c:30 expr_call_ops_eval net/netfilter/nf_tables_core.c:240 [inline] nft_do_chain+0x4ad/0x1da0 net/netfilter/nf_tables_core.c:288 nft_do_chain_ipv4+0x202/0x320 net/netfilter/nft_chain_filter.c:23 nf_hook_entry_hookfn include/linux/netfilter.h:154 [inline] nf_hook_slow+0xc3/0x220 net/netfilter/core.c:626 nf_hook+0x2c4/0x450 include/linux/netfilter.h:269 NF_HOOK_COND include/linux/netfilter.h:302 [inline] ip_output+0x185/0x230 net/ipv4/ip_output.c:433 ip_local_out net/ipv4/ip_output.c:129 [inline] ip_send_skb+0x74/0x100 net/ipv4/ip_output.c:1495 udp_send_skb+0xacf/0x1650 net/ipv4/udp.c:981 udp_sendmsg+0x1c21/0x2a60 net/ipv4/udp.c:1269 sock_sendmsg_nosec net/socket.c:730 [inline] __sock_sendmsg+0x1a6/0x270 net/socket.c:745 ____sys_sendmsg+0x525/0x7d0 net/socket.c:2597 ___sys_sendmsg net/socket.c:2651 [inline] __sys_sendmmsg+0x3b2/0x740 net/socket.c:2737 __do_sys_sendmmsg net/socket.c:2766 [inline] __se_sys_sendmmsg net/socket.c:2763 [inline] __x64_sys_sendmmsg+0xa0/0xb0 net/socket.c:2763 do_syscall_x64 arch/x86/entry/common.c:52 [inline] do_syscall_64+0xf3/0x230 arch/x86/entry/common.c:83 entry_SYSCALL_64_after_hwframe+0x77/0x7fRIP: 0033:0x7f4ce4f7def9Code: ff ff c3 66 2e 0f 1f 84 00 00 00 00 00 0f 1f 40 00 48 89 f8 48 89 f7 48 89 d6 48 89 ca 4d 89 c2 4d 89 c8 4c 8b 4c 24 08 0f 05 <48> 3d 01 f0 ff ff 73 01 c3 48 c7 c1 a8 ff ff ff f7 d8 64 89 01 48RSP: 002b:00007f4ce5d4a038 EFLAGS: 00000246 ORIG_RAX: 0000000000000133RAX: ffffffffffffffda RBX: 00007f4ce5135f80 RCX: 00007f4ce4f7def9RDX: 0000000000000001 RSI: 0000000020005d40 RDI: 0000000000000006RBP: 00007f4ce4ff0b76 R08: 0000000000000000 R09: 0000000000000000R10: 0000000000000000 R11: 0000000000000246 R12: 0000000000000000R13: 0000000000000000 R14: 00007f4ce5135f80 R15: 00007ffd4cbc6d68 </TASK> |  | CVSS:3.1/AV:L/AC:L/PR:L/UI:N/S:U/C:N/I:N/A:H | https://nvd.nist.gov/vuln/detail/CVE-2024-49952 | https://emea.finitestate.io/projects/5518255806845340306/versions/8350195272324183931/findings?findingId=8666048490609452691 | [Implementation] Apply the vendor-provided kernel patch to the affected component. Update the Linux kernel to a version containing the fix. If patching is not immediately possible, evaluate whether the affected subsystem can be disabled or access-restricted as a temporary mitigation.
CVE-2024-26775 | medium | drivers/block/aoe/aoeblk.c | aoeblk_gdalloc; fromaoecmd_cfg_rsp; local_irq_disable; set_capacity; zram_add | Block Driver | 5.5 |  | IOT Goat SAST | 1 |  |  | Linux | 4.9.152 |  | INCONCLUSIVE | 2025-07-02T12:12:44Z | 0 | 0 | CWE-667 | In the Linux kernel, the following vulnerability has been resolved:aoe: avoid potential deadlock at set_capacityMove set_capacity() outside of the section procected by (&d->lock).To avoid possible interrupt unsafe locking scenario: CPU0 CPU1 ---- ----[1] lock(&bdev->bd_size_lock); local_irq_disable(); [2] lock(&d->lock); [3] lock(&bdev->bd_size_lock); <Interrupt>[4] lock(&d->lock); *** DEADLOCK ***Where [1](&bdev->bd_size_lock) hold by zram_add()->set_capacity().[2]lock(&d->lock) hold by aoeblk_gdalloc(). And aoeblk_gdalloc()is trying to acquire [3](&bdev->bd_size_lock) at set_capacity() call.In this situation an attempt to acquire [4]lock(&d->lock) fromaoecmd_cfg_rsp() will lead to deadlock.So the simplest solution is breaking lock dependency[2](&d->lock) -> [3](&bdev->bd_size_lock) by moving set_capacity()outside. |  | CVSS:3.1/AV:L/AC:L/PR:L/UI:N/S:U/C:N/I:N/A:H | https://nvd.nist.gov/vuln/detail/CVE-2024-26775 | https://emea.finitestate.io/projects/5518255806845340306/versions/8350195272324183931/findings?findingId=8679503249627709894 | [Implementation] Use industry standard APIs to implement locking mechanism.
CVE-2024-38553 | medium | drivers/net/ethernet/freescale/fec_main.c | disable_irq; fec_poll_controller | Ethernet Driver | 5.5 |  | IOT Goat SAST | 1 |  |  | Linux | 4.9.152 |  | INCONCLUSIVE | 2025-07-02T12:12:44Z | 0 | 0 | CWE-667 | In the Linux kernel, the following vulnerability has been resolved:net: fec: remove .ndo_poll_controller to avoid deadlocksThere is a deadlock issue found in sungem driver, please refer to thecommit ac0a230f719b ("eth: sungem: remove .ndo_poll_controller to avoiddeadlocks"). The root cause of the issue is that netpoll is in atomiccontext and disable_irq() is called by .ndo_poll_controller interfaceof sungem driver, however, disable_irq() might sleep. After analyzingthe implementation of fec_poll_controller(), the fec driver should havethe same issue. Due to the fec driver uses NAPI for TX completions, the.ndo_poll_controller is unnecessary to be implemented in the fec driver,so fec_poll_controller() can be safely removed. |  | CVSS:3.1/AV:L/AC:L/PR:L/UI:N/S:U/C:N/I:N/A:H | https://nvd.nist.gov/vuln/detail/CVE-2024-38553 | https://emea.finitestate.io/projects/5518255806845340306/versions/8350195272324183931/findings?findingId=8694500127723978149 | [Implementation] Use industry standard APIs to implement locking mechanism.
CVE-2017-7346 | medium | drivers/gpu/drm/vmwgfx/vmwgfx_surface.c |  | GPU / DRM | 5.5 |  | IOT Goat SAST | 1 |  |  | Linux | 4.9.152 |  | INCONCLUSIVE | 2025-07-02T12:12:44Z | 0 | 0 | CWE-20 | The vmw_gb_surface_define_ioctl function in drivers/gpu/drm/vmwgfx/vmwgfx_surface.c in the Linux kernel through 4.10.7 does not validate certain levels data, which allows local users to cause a denial of service (system hang) via a crafted ioctl call for a /dev/dri/renderD* device. | AV:L/AC:L/Au:N/C:N/I:N/A:C | CVSS:3.0/AV:L/AC:L/PR:L/UI:N/S:U/C:N/I:N/A:H | https://nvd.nist.gov/vuln/detail/CVE-2017-7346 | https://emea.finitestate.io/projects/5518255806845340306/versions/8350195272324183931/findings?findingId=8697168654171739000 | [Architecture and Design] Consider using language-theoretic security (LangSec) techniques that characterize inputs using a formal language and build "recognizers" for that language. This effectively requires parsing to be a distinct layer that effectively enforces a boundary between raw input and internal data representations, instead of allowing parser code to be scattered throughout the program, where it could be subject to errors or inconsistencies that create weaknesses. [REF-1109] [REF-1110] [REF-1111] ¦ [Architecture and Design] Use an input validation framework such as Struts or the OWASP ESAPI Validation API. Note that using a framework does not automatically address all input validation problems; be mindful of weaknesses that could arise from misusing the framework itself (CWE-1173). ¦ [Architecture and Design] Understand all the potential areas where untrusted inputs can enter the product, including but not limited to: parameters or arguments, cookies, anything read from the network, environment variables, reverse DNS lookups, query results, request headers, URL components, e-mail, files, filenames, databases, and any external systems that provide data to the application. Remember that such inputs may be obtained indirectly through API calls. ¦ [Implementation] Assume all input is malicious. Use an "accept known good" input validation strategy, i.e., use a list of acceptable inputs that strictly conform to specifications. Reject any input that does not strictly conform to specifications, or transform it into something that does. When performing input validation, consider all potentially relevant properties, including length, type of input, the full range of acceptable values, missing or extra inputs, syntax, consistency across related fields, and conformance to business rules. As an example of business rule logic, "boat" may be syntactically valid because it only contains alphanumeric characters, but it is not valid if the input is only expected to contain colors such as "red" or "blue." Do not rely exclusively on looking for malicious or malformed inputs. This is likely to miss at least one undesirable input, especially if the code's environment changes. This can give attackers enough room to bypass the intended validation. However, denylists can be useful for detecting potential attacks or determining which inputs are so malformed that they should be rejected outright. ¦ [Architecture and Design] For any security checks that are performed on the client side, ensure that these checks are duplicated on the server side, in order to avoid CWE-602. Attackers can bypass the client-side checks by modifying values after the checks have been performed, or by changing the client to remove the client-side checks entirely. Then, these modified values would be submitted to the server. Even though client-side checks provide minimal benefits with respect to server-side security, they are still useful. First, they can support intrusion detection. If the server receives input that should have been rejected by the client, then it may be an indication of an attack. Second, client-side error-checking can provide helpful feedback to the user about the expectations for valid input. Third, there may be a reduction in server-side processing time for accidental input errors, although this is typically a small savings. ¦ [Implementation] When your application combines data from multiple sources, perform the validation after the sources have been combined. The individual data elements may pass the validation step but violate the intended restrictions after they have been combined. ¦ [Implementation] Be especially careful to validate all input when invoking code that crosses language boundaries, such as from an interpreted language to native code. This could create an unexpected interaction between the language boundaries. Ensure that you are not violating any of the expectations of the language with which you are interfacing. For example, even though Java may not be susceptible to buffer overflows, providing a large argument in a call to native code might trigger an overflow. ¦ [Implementation] Directly convert your input type into the expected data type, such as using a conversion function that translates a string into a number. After converting to the expected data type, ensure that the input's values fall within the expected range of allowable values and that multi-field consistencies are maintained. ¦ [Implementation] Inputs should be decoded and canonicalized to the application's current internal representation before being validated (CWE-180, CWE-181). Make sure that your application does not inadvertently decode the same input twice (CWE-174). Such errors could be used to bypass allowlist schemes by introducing dangerous inputs after they have been checked. Use libraries such as the OWASP ESAPI Canonicalization control. Consider performing repeated canonicalization until your input does not change any more. This will avoid double-decoding and similar scenarios, but it might inadvertently modify inputs that are allowed to contain properly-encoded dangerous content. ¦ [Implementation] When exchanging data between components, ensure that both components are using the same character encoding. Ensure that the proper encoding is applied at each interface. Explicitly set the encoding you are using whenever the protocol allows you to do so.
CVE-2024-23848 | medium | drivers/media/cec/core/cec-adap.c; drivers/media/cec/core/cec-api.c |  | Media Driver | 5.5 |  | IOT Goat SAST | 1 |  |  | Linux | 4.9.152 |  | INCONCLUSIVE | 2025-07-02T12:12:44Z | 0 | 0 | CWE-416 | In the Linux kernel through 6.7.1, there is a use-after-free in cec_queue_msg_fh, related to drivers/media/cec/core/cec-adap.c and drivers/media/cec/core/cec-api.c. |  | CVSS:3.1/AV:L/AC:L/PR:L/UI:N/S:U/C:N/I:N/A:H | https://nvd.nist.gov/vuln/detail/CVE-2024-23848 | https://emea.finitestate.io/projects/5518255806845340306/versions/8350195272324183931/findings?findingId=8697607518201005694 | [Architecture and Design] Choose a language that provides automatic memory management. ¦ [Implementation] When freeing pointers, be sure to set them to NULL once they are freed. However, the utilization of multiple or complex data structures may lower the usefulness of this strategy.
CVE-2024-50012 | medium | include/linux/cpufreq.h |  |  | 5.5 |  | IOT Goat SAST | 1 |  |  | Linux | 4.9.152 |  | INCONCLUSIVE | 2025-07-02T12:12:44Z | 0 | 0 | CWE-0 | In the Linux kernel, the following vulnerability has been resolved:cpufreq: Avoid a bad reference count on CPU nodeIn the parse_perf_domain function, if the call toof_parse_phandle_with_args returns an error, then the reference to theCPU device node that was acquired at the start of the function would notbe properly decremented.Address this by declaring the variable with the __free(device_node)cleanup attribute. |  | CVSS:3.1/AV:L/AC:L/PR:L/UI:N/S:U/C:N/I:N/A:H | https://nvd.nist.gov/vuln/detail/CVE-2024-50012 | https://emea.finitestate.io/projects/5518255806845340306/versions/8350195272324183931/findings?findingId=8703376488261238707 | [Implementation] Apply the vendor-provided kernel patch to the affected component. Update the Linux kernel to a version containing the fix. If patching is not immediately possible, evaluate whether the affected subsystem can be disabled or access-restricted as a temporary mitigation.
CVE-2021-47344 | medium | include/linux/slab.h; drivers/usb/core/urb.c; drivers/media/usb/zr364xx/zr364xx.c; drivers/usb/core/driver.c; drivers/base/dd.c | ofusb_submit_urb | USB Driver | 5.5 |  | IOT Goat SAST | 1 |  |  | Linux | 4.9.152 |  | INCONCLUSIVE | 2025-07-02T12:12:44Z | 0 | 0 | CWE-401 | In the Linux kernel, the following vulnerability has been resolved:media: zr364xx: fix memory leak in zr364xx_start_readpipesyzbot reported memory leak in zr364xx driver.The problem was in non-freed urb in case ofusb_submit_urb() fail.backtrace: [<ffffffff82baedf6>] kmalloc include/linux/slab.h:561 [inline] [<ffffffff82baedf6>] usb_alloc_urb+0x66/0xe0 drivers/usb/core/urb.c:74 [<ffffffff82f7cce8>] zr364xx_start_readpipe+0x78/0x130 drivers/media/usb/zr364xx/zr364xx.c:1022 [<ffffffff84251dfc>] zr364xx_board_init drivers/media/usb/zr364xx/zr364xx.c:1383 [inline] [<ffffffff84251dfc>] zr364xx_probe+0x6a3/0x851 drivers/media/usb/zr364xx/zr364xx.c:1516 [<ffffffff82bb6507>] usb_probe_interface+0x177/0x370 drivers/usb/core/driver.c:396 [<ffffffff826018a9>] really_probe+0x159/0x500 drivers/base/dd.c:576 |  | CVSS:3.1/AV:L/AC:L/PR:L/UI:N/S:U/C:N/I:N/A:H | https://nvd.nist.gov/vuln/detail/CVE-2021-47344 | https://emea.finitestate.io/projects/5518255806845340306/versions/8350195272324183931/findings?findingId=8711142272842375620 | [Implementation] Choose a language or tool that provides automatic memory management, or makes manual memory management less error-prone. For example, glibc in Linux provides protection against free of invalid pointers. When using Xcode to target OS X or iOS, enable automatic reference counting (ARC) [REF-391]. To help correctly and consistently manage memory when programming in C++, consider using a smart pointer class such as std::auto_ptr (defined by ISO/IEC ISO/IEC 14882:2003), std::shared_ptr and std::unique_ptr (specified by an upcoming revision of the C++ standard, informally referred to as C++ 1x), or equivalent solutions such as Boost. ¦ [Architecture and Design] Use an abstraction library to abstract away risky APIs. Not a complete solution. ¦ [Architecture and Design] The Boehm-Demers-Weiser Garbage Collector or valgrind can be used to detect leaks in code.
CVE-2025-21736 | medium | fs/nilfs2/inode.c | nilfs_bmap_lookup_contig; nilfs_fiemap | Filesystem | 5.5 |  | IOT Goat SAST | 1 |  |  | Linux | 4.9.152 |  | INCONCLUSIVE | 2025-07-02T12:12:44Z | 0 | 0 | CWE-190 | In the Linux kernel, the following vulnerability has been resolved:nilfs2: fix possible int overflows in nilfs_fiemap()Since nilfs_bmap_lookup_contig() in nilfs_fiemap() calculates its resultby being prepared to go through potentially maxblocks == INT_MAX blocks,the value in n may experience an overflow caused by left shift of blkbits.While it is extremely unlikely to occur, play it safe and cast right handexpression to wider type to mitigate the issue.Found by Linux Verification Center (linuxtesting.org) with static analysistool SVACE. |  | CVSS:3.1/AV:L/AC:L/PR:L/UI:N/S:U/C:N/I:N/A:H | https://nvd.nist.gov/vuln/detail/CVE-2025-21736 | https://emea.finitestate.io/projects/5518255806845340306/versions/8350195272324183931/findings?findingId=8725460363811170364 | [Requirements] Ensure that all protocols are strictly defined, such that all out-of-bounds behavior can be identified simply, and require strict conformance to the protocol. ¦ [Requirements] Use a language that does not allow this weakness to occur or provides constructs that make this weakness easier to avoid. If possible, choose a language or compiler that performs automatic bounds checking. ¦ [Architecture and Design] Use a vetted library or framework that does not allow this weakness to occur or provides constructs that make this weakness easier to avoid [REF-1482]. Use libraries or frameworks that make it easier to handle numbers without unexpected consequences. Examples include safe integer handling packages such as SafeInt (C++) or IntegerLib (C or C++). [REF-106] ¦ [Implementation] Perform input validation on any numeric input by ensuring that it is within the expected range. Enforce that the input meets both the minimum and maximum requirements for the expected range. Use unsigned integers where possible. This makes it easier to perform validation for integer overflows. When signed integers are required, ensure that the range check includes minimum values as well as maximum values. ¦ [Implementation] Understand the programming language's underlying representation and how it interacts with numeric calculation (CWE-681). Pay close attention to byte size discrepancies, precision, signed/unsigned distinctions, truncation, conversion and casting between types, "not-a-number" calculations, and how the language handles numbers that are too large or too small for its underlying representation. [REF-7] Also be careful to account for 32-bit, 64-bit, and other potential differences that may affect the numeric representation. ¦ [Architecture and Design] For any security checks that are performed on the client side, ensure that these checks are duplicated on the server side, in order to avoid CWE-602. Attackers can bypass the client-side checks by modifying values after the checks have been performed, or by changing the client to remove the client-side checks entirely. Then, these modified values would be submitted to the server. ¦ [Implementation] Examine compiler warnings closely and eliminate problems with potential security implications, such as signed / unsigned mismatch in memory operations, or use of uninitialized variables. Even if the weakness is rarely exploitable, a single failure may lead to the compromise of the entire system.
CVE-2024-26691 | medium | arch/arm64/kvm/pkvm.c | fromkvm_vcpu_ioctl; pkvm_create_hyp_vm | Virtualization / KVM | 5.5 |  | IOT Goat SAST | 1 |  |  | Linux | 4.9.152 |  | INCONCLUSIVE | 2025-07-02T12:12:44Z | 0 | 0 | CWE-667 | In the Linux kernel, the following vulnerability has been resolved:KVM: arm64: Fix circular locking dependencyThe rule inside kvm enforces that the vcpu->mutex is taken *inside*kvm->lock. The rule is violated by the pkvm_create_hyp_vm() which acquiresthe kvm->lock while already holding the vcpu->mutex lock fromkvm_vcpu_ioctl(). Avoid the circular locking dependency altogether byprotecting the hyp vm handle with the config_lock, much like we alreadydo for other forms of VM-scoped data. |  | CVSS:3.1/AV:L/AC:L/PR:L/UI:N/S:U/C:N/I:N/A:H | https://nvd.nist.gov/vuln/detail/CVE-2024-26691 | https://emea.finitestate.io/projects/5518255806845340306/versions/8350195272324183931/findings?findingId=8734223051557092289 | [Implementation] Use industry standard APIs to implement locking mechanism.
CVE-2024-47713 | medium | kernel/softirq.c | __dev_queue_xmit; __netlink_deliver_tap_skb; __netlink_sendskb; cfg80211_mgmt_tx_status_ext; dev_queue_xmit; do_one_broadcast; genlmsg_multicast_netns; genlmsg_multicast_netns_filtered; ieee80211_do_stop; ieee80211_free_txskb; ieee80211_report_ack_skb; ieee80211_report_used_skb; netlink_broadcast_deliver; netlink_broadcast_filtered; netlink_deliver_tap; nl80211_frame_tx_status; nlmsg_multicast_filtered | Kernel Core | 5.5 |  | IOT Goat SAST | 1 |  |  | Linux | 4.9.152 |  | INCONCLUSIVE | 2025-07-02T12:12:44Z | 0 | 0 | CWE--1 | In the Linux kernel, the following vulnerability has been resolved:wifi: mac80211: use two-phase skb reclamation in ieee80211_do_stop()Since '__dev_queue_xmit()' should be called with interrupts enabled,the following backtrace:ieee80211_do_stop() ... spin_lock_irqsave(&local->queue_stop_reason_lock, flags) ... ieee80211_free_txskb() ieee80211_report_used_skb() ieee80211_report_ack_skb() cfg80211_mgmt_tx_status_ext() nl80211_frame_tx_status() genlmsg_multicast_netns() genlmsg_multicast_netns_filtered() nlmsg_multicast_filtered() netlink_broadcast_filtered() do_one_broadcast() netlink_broadcast_deliver() __netlink_sendskb() netlink_deliver_tap() __netlink_deliver_tap_skb() dev_queue_xmit() __dev_queue_xmit() ; with IRQS disabled ... spin_unlock_irqrestore(&local->queue_stop_reason_lock, flags)issues the warning (as reported by syzbot reproducer):WARNING: CPU: 2 PID: 5128 at kernel/softirq.c:362 __local_bh_enable_ip+0xc3/0x120Fix this by implementing a two-phase skb reclamation in'ieee80211_do_stop()', where actual work is performedoutside of a section with interrupts disabled. |  | CVSS:3.1/AV:L/AC:L/PR:L/UI:N/S:U/C:N/I:N/A:H | https://nvd.nist.gov/vuln/detail/CVE-2024-47713 | https://emea.finitestate.io/projects/5518255806845340306/versions/8350195272324183931/findings?findingId=8734335444748858907 | [Implementation] Address root cause of kernel warnings. Validate state and inputs to prevent unexpected conditions. Apply the relevant kernel patch. Applies to: kernel warning.
CVE-2024-58052 | medium | drivers/gpu/drm/amd/pm/powerplay/hwmgr/ppatomctrl.c | atomctrl_get_smc_sclk_range_table; smu_atom_get_data_table | GPU / DRM | 5.5 |  | IOT Goat SAST | 1 |  |  | Linux | 4.9.152 |  | INCONCLUSIVE | 2025-07-02T12:12:44Z | 0 | 0 | CWE-476 | In the Linux kernel, the following vulnerability has been resolved:drm/amdgpu: Fix potential NULL pointer dereference in atomctrl_get_smc_sclk_range_tableThe function atomctrl_get_smc_sclk_range_table() does not check the returnvalue of smu_atom_get_data_table(). If smu_atom_get_data_table() fails toretrieve SMU_Info table, it returns NULL which is later dereferenced.Found by Linux Verification Center (linuxtesting.org) with SVACE.In practice this should never happen as this code only gets calledon polaris chips and the vbios data table will always be present onthose chips. |  | CVSS:3.1/AV:L/AC:L/PR:L/UI:N/S:U/C:N/I:N/A:H | https://nvd.nist.gov/vuln/detail/CVE-2024-58052 | https://emea.finitestate.io/projects/5518255806845340306/versions/8350195272324183931/findings?findingId=8759126226066784441 | [Implementation] For any pointers that could have been modified or provided from a function that can return NULL, check the pointer for NULL before use. When working with a multithreaded or otherwise asynchronous environment, ensure that proper locking APIs are used to lock before the check, and unlock when it has finished [REF-1484]. ¦ [Requirements] Select a programming language that is not susceptible to these issues. ¦ [Implementation] Check the results of all functions that return a value and verify that the value is non-null before acting upon it. ¦ [Architecture and Design] Identify all variables and data stores that receive information from external sources, and apply input validation to make sure that they are only initialized to expected values. ¦ [Implementation] Explicitly initialize all variables and other data stores, either during declaration or just before the first usage.
CVE-2022-49119 | medium | drivers/scsi/pm8001/pm8001_hwi.c | ifpm8001_chip_fw_flash_update_build; pm8001_chip_fw_flash_update_build; pm8001_chip_fw_flash_update_req | SCSI | 5.5 |  | IOT Goat SAST | 1 |  |  | Linux | 4.9.152 |  | INCONCLUSIVE | 2025-07-02T12:12:44Z | 0 | 0 | CWE-401 | In the Linux kernel, the following vulnerability has been resolved:scsi: pm8001: Fix memory leak in pm8001_chip_fw_flash_update_req()In pm8001_chip_fw_flash_update_build(), ifpm8001_chip_fw_flash_update_build() fails, the struct fw_control_exallocated must be freed. |  | CVSS:3.1/AV:L/AC:L/PR:L/UI:N/S:U/C:N/I:N/A:H | https://nvd.nist.gov/vuln/detail/CVE-2022-49119 | https://emea.finitestate.io/projects/5518255806845340306/versions/8350195272324183931/findings?findingId=8761399253182614402 | [Implementation] Choose a language or tool that provides automatic memory management, or makes manual memory management less error-prone. For example, glibc in Linux provides protection against free of invalid pointers. When using Xcode to target OS X or iOS, enable automatic reference counting (ARC) [REF-391]. To help correctly and consistently manage memory when programming in C++, consider using a smart pointer class such as std::auto_ptr (defined by ISO/IEC ISO/IEC 14882:2003), std::shared_ptr and std::unique_ptr (specified by an upcoming revision of the C++ standard, informally referred to as C++ 1x), or equivalent solutions such as Boost. ¦ [Architecture and Design] Use an abstraction library to abstract away risky APIs. Not a complete solution. ¦ [Architecture and Design] The Boehm-Demers-Weiser Garbage Collector or valgrind can be used to detect leaks in code.
CVE-2022-49516 | medium | drivers/net/ethernet/intel/ice/ice_devlink.c; drivers/net/ethernet/intel/ice/ice_repr.c; drivers/net/ethernet/intel/ice/ice_sriov.c; drivers/net/ethernet/intel/ice/ice_vf_lib.c; drivers/net/ethernet/intel/ice/ice_virtchnl.c; drivers/net/ethernet/intel/ice/ice_virtchnl_fdir.c |  | Ethernet Driver | 5.5 |  | IOT Goat SAST | 1 |  |  | Linux | 4.9.152 |  | INCONCLUSIVE | 2025-07-02T12:12:44Z | 0 | 0 | CWE-476 | In the Linux kernel, the following vulnerability has been resolved:ice: always check VF VSI pointer valuesThe ice_get_vf_vsi function can return NULL in some cases, such as ifhandling messages during a reset where the VSI is being removed andrecreated.Several places throughout the driver do not bother to check whether thisVSI pointer is valid. Static analysis tools maybe report issues becausethey detect paths where a potentially NULL pointer could be dereferenced.Fix this by checking the return value of ice_get_vf_vsi everywhere. |  | CVSS:3.1/AV:L/AC:L/PR:L/UI:N/S:U/C:N/I:N/A:H | https://nvd.nist.gov/vuln/detail/CVE-2022-49516 | https://emea.finitestate.io/projects/5518255806845340306/versions/8350195272324183931/findings?findingId=8764482196324611718 | [Implementation] For any pointers that could have been modified or provided from a function that can return NULL, check the pointer for NULL before use. When working with a multithreaded or otherwise asynchronous environment, ensure that proper locking APIs are used to lock before the check, and unlock when it has finished [REF-1484]. ¦ [Requirements] Select a programming language that is not susceptible to these issues. ¦ [Implementation] Check the results of all functions that return a value and verify that the value is non-null before acting upon it. ¦ [Architecture and Design] Identify all variables and data stores that receive information from external sources, and apply input validation to make sure that they are only initialized to expected values. ¦ [Implementation] Explicitly initialize all variables and other data stores, either during declaration or just before the first usage.
CVE-2024-53146 | medium | fs/nfsd/nfs4callback.c | decode_cb_compound4res | Filesystem / NFS | 5.5 |  | IOT Goat SAST | 1 |  |  | Linux | 4.9.152 |  | INCONCLUSIVE | 2025-07-02T12:12:44Z | 0 | 0 | CWE-190 | In the Linux kernel, the following vulnerability has been resolved:NFSD: Prevent a potential integer overflowIf the tag length is >= U32_MAX - 3 then the "length + 4" additioncan result in an integer overflow. Address this by splitting thedecoding into several steps so that decode_cb_compound4res() doesnot have to perform arithmetic on the unsafe length value. |  | CVSS:3.1/AV:L/AC:L/PR:L/UI:N/S:U/C:N/I:N/A:H | https://nvd.nist.gov/vuln/detail/CVE-2024-53146 | https://emea.finitestate.io/projects/5518255806845340306/versions/8350195272324183931/findings?findingId=8772811152000790387 | [Requirements] Ensure that all protocols are strictly defined, such that all out-of-bounds behavior can be identified simply, and require strict conformance to the protocol. ¦ [Requirements] Use a language that does not allow this weakness to occur or provides constructs that make this weakness easier to avoid. If possible, choose a language or compiler that performs automatic bounds checking. ¦ [Architecture and Design] Use a vetted library or framework that does not allow this weakness to occur or provides constructs that make this weakness easier to avoid [REF-1482]. Use libraries or frameworks that make it easier to handle numbers without unexpected consequences. Examples include safe integer handling packages such as SafeInt (C++) or IntegerLib (C or C++). [REF-106] ¦ [Implementation] Perform input validation on any numeric input by ensuring that it is within the expected range. Enforce that the input meets both the minimum and maximum requirements for the expected range. Use unsigned integers where possible. This makes it easier to perform validation for integer overflows. When signed integers are required, ensure that the range check includes minimum values as well as maximum values. ¦ [Implementation] Understand the programming language's underlying representation and how it interacts with numeric calculation (CWE-681). Pay close attention to byte size discrepancies, precision, signed/unsigned distinctions, truncation, conversion and casting between types, "not-a-number" calculations, and how the language handles numbers that are too large or too small for its underlying representation. [REF-7] Also be careful to account for 32-bit, 64-bit, and other potential differences that may affect the numeric representation. ¦ [Architecture and Design] For any security checks that are performed on the client side, ensure that these checks are duplicated on the server side, in order to avoid CWE-602. Attackers can bypass the client-side checks by modifying values after the checks have been performed, or by changing the client to remove the client-side checks entirely. Then, these modified values would be submitted to the server. ¦ [Implementation] Examine compiler warnings closely and eliminate problems with potential security implications, such as signed / unsigned mismatch in memory operations, or use of uninitialized variables. Even if the weakness is rarely exploitable, a single failure may lead to the compromise of the entire system.
CVE-2023-4459 | medium | drivers/net/vmxnet3/vmxnet3_drv.c |  | Network Driver | 5.5 |  | IOT Goat SAST | 1 |  |  | Linux | 4.9.152 |  | UNREACHABLE | 2025-07-02T12:12:44Z | 0 | 0 | CWE-476 | A NULL pointer dereference flaw was found in vmxnet3_rq_cleanup in drivers/net/vmxnet3/vmxnet3_drv.c in the networking sub-component in vmxnet3 in the Linux Kernel. This issue may allow a local attacker with normal user privilege to cause a denial of service due to a missing sanity check during cleanup. |  | CVSS:3.1/AV:L/AC:L/PR:L/UI:N/S:U/C:N/I:N/A:H | https://nvd.nist.gov/vuln/detail/CVE-2023-4459 | https://emea.finitestate.io/projects/5518255806845340306/versions/8350195272324183931/findings?findingId=8780492792378425695 | [Implementation] For any pointers that could have been modified or provided from a function that can return NULL, check the pointer for NULL before use. When working with a multithreaded or otherwise asynchronous environment, ensure that proper locking APIs are used to lock before the check, and unlock when it has finished [REF-1484]. ¦ [Requirements] Select a programming language that is not susceptible to these issues. ¦ [Implementation] Check the results of all functions that return a value and verify that the value is non-null before acting upon it. ¦ [Architecture and Design] Identify all variables and data stores that receive information from external sources, and apply input validation to make sure that they are only initialized to expected values. ¦ [Implementation] Explicitly initialize all variables and other data stores, either during declaration or just before the first usage.
CVE-2024-50116 | medium | fs/nilfs2/page.c | submit_bh_wbc | Filesystem | 5.5 |  | IOT Goat SAST | 1 |  |  | Linux | 4.9.152 |  | INCONCLUSIVE | 2025-07-02T12:12:44Z | 0 | 0 | CWE--1 | In the Linux kernel, the following vulnerability has been resolved:nilfs2: fix kernel bug due to missing clearing of buffer delay flagSyzbot reported that after nilfs2 reads a corrupted file system imageand degrades to read-only, the BUG_ON check for the buffer delay flagin submit_bh_wbc() may fail, causing a kernel bug.This is because the buffer delay flag is not cleared when clearing thebuffer state flags to discard a page/folio or a buffer head. So, fixthis.This became necessary when the use of nilfs2's own page clear routinewas expanded. This state inconsistency does not occur if the bufferis written normally by log writing. |  | CVSS:3.1/AV:L/AC:L/PR:L/UI:N/S:U/C:N/I:N/A:H | https://nvd.nist.gov/vuln/detail/CVE-2024-50116 | https://emea.finitestate.io/projects/5518255806845340306/versions/8350195272324183931/findings?findingId=8786490102355442995 | [Implementation] Apply the vendor-provided kernel patch to the affected component. Update the Linux kernel to a version containing the fix. If patching is not immediately possible, evaluate whether the affected subsystem can be disabled or access-restricted as a temporary mitigation.
CVE-2021-38208 | medium | net/nfc/llcp_sock.c |  | Networking | 5.5 |  | IOT Goat SAST | 1 |  |  | Linux | 4.9.152 |  | UNREACHABLE | 2025-07-02T12:12:44Z | 1 | 0 | CWE-476 | net/nfc/llcp_sock.c in the Linux kernel before 5.12.10 allows local unprivileged users to cause a denial of service (NULL pointer dereference and BUG) by making a getsockname call after a certain type of failure of a bind call. | AV:L/AC:L/Au:N/C:N/I:N/A:P | CVSS:3.1/AV:L/AC:L/PR:L/UI:N/S:U/C:N/I:N/A:H | https://nvd.nist.gov/vuln/detail/CVE-2021-38208 | https://emea.finitestate.io/projects/5518255806845340306/versions/8350195272324183931/findings?findingId=8796161986851679742 | [Implementation] For any pointers that could have been modified or provided from a function that can return NULL, check the pointer for NULL before use. When working with a multithreaded or otherwise asynchronous environment, ensure that proper locking APIs are used to lock before the check, and unlock when it has finished [REF-1484]. ¦ [Requirements] Select a programming language that is not susceptible to these issues. ¦ [Implementation] Check the results of all functions that return a value and verify that the value is non-null before acting upon it. ¦ [Architecture and Design] Identify all variables and data stores that receive information from external sources, and apply input validation to make sure that they are only initialized to expected values. ¦ [Implementation] Explicitly initialize all variables and other data stores, either during declaration or just before the first usage.
CVE-2021-47597 | medium | include/linux/instrumented.h; lib/iov_iter.c; include/linux/uio.h; net/core/datagram.c; include/linux/skbuff.h; net/netlink/af_netlink.c; net/socket.c; include/linux/fs.h; fs/read_write.c; arch/x86/entry/common.c; mm/slab.h; mm/slub.c; net/core/skbuff.c; include/linux/netlink.h; net/ipv4/inet_diag.c; net/core/sock_diag.c | inet_sk_diag_fill | Kernel Lib | 5.5 |  | IOT Goat SAST | 1 |  |  | Linux | 4.9.152 |  | INCONCLUSIVE | 2025-07-02T12:12:44Z | 0 | 0 | CWE-908 | In the Linux kernel, the following vulnerability has been resolved:inet_diag: fix kernel-infoleak for UDP socketsKMSAN reported a kernel-infoleak [1], that can exploitedby unpriv users.After analysis it turned out UDP was not initializingr->idiag_expires. Other users of inet_sk_diag_fill()might make the same mistake in the future, so fix thisin inet_sk_diag_fill().[1]BUG: KMSAN: kernel-infoleak in instrument_copy_to_user include/linux/instrumented.h:121 [inline]BUG: KMSAN: kernel-infoleak in copyout lib/iov_iter.c:156 [inline]BUG: KMSAN: kernel-infoleak in _copy_to_iter+0x69d/0x25c0 lib/iov_iter.c:670 instrument_copy_to_user include/linux/instrumented.h:121 [inline] copyout lib/iov_iter.c:156 [inline] _copy_to_iter+0x69d/0x25c0 lib/iov_iter.c:670 copy_to_iter include/linux/uio.h:155 [inline] simple_copy_to_iter+0xf3/0x140 net/core/datagram.c:519 __skb_datagram_iter+0x2cb/0x1280 net/core/datagram.c:425 skb_copy_datagram_iter+0xdc/0x270 net/core/datagram.c:533 skb_copy_datagram_msg include/linux/skbuff.h:3657 [inline] netlink_recvmsg+0x660/0x1c60 net/netlink/af_netlink.c:1974 sock_recvmsg_nosec net/socket.c:944 [inline] sock_recvmsg net/socket.c:962 [inline] sock_read_iter+0x5a9/0x630 net/socket.c:1035 call_read_iter include/linux/fs.h:2156 [inline] new_sync_read fs/read_write.c:400 [inline] vfs_read+0x1631/0x1980 fs/read_write.c:481 ksys_read+0x28c/0x520 fs/read_write.c:619 __do_sys_read fs/read_write.c:629 [inline] __se_sys_read fs/read_write.c:627 [inline] __x64_sys_read+0xdb/0x120 fs/read_write.c:627 do_syscall_x64 arch/x86/entry/common.c:51 [inline] do_syscall_64+0x54/0xd0 arch/x86/entry/common.c:82 entry_SYSCALL_64_after_hwframe+0x44/0xaeUninit was created at: slab_post_alloc_hook mm/slab.h:524 [inline] slab_alloc_node mm/slub.c:3251 [inline] __kmalloc_node_track_caller+0xe0c/0x1510 mm/slub.c:4974 kmalloc_reserve net/core/skbuff.c:354 [inline] __alloc_skb+0x545/0xf90 net/core/skbuff.c:426 alloc_skb include/linux/skbuff.h:1126 [inline] netlink_dump+0x3d5/0x16a0 net/netlink/af_netlink.c:2245 __netlink_dump_start+0xd1c/0xee0 net/netlink/af_netlink.c:2370 netlink_dump_start include/linux/netlink.h:254 [inline] inet_diag_handler_cmd+0x2e7/0x400 net/ipv4/inet_diag.c:1343 sock_diag_rcv_msg+0x24a/0x620 netlink_rcv_skb+0x447/0x800 net/netlink/af_netlink.c:2491 sock_diag_rcv+0x63/0x80 net/core/sock_diag.c:276 netlink_unicast_kernel net/netlink/af_netlink.c:1319 [inline] netlink_unicast+0x1095/0x1360 net/netlink/af_netlink.c:1345 netlink_sendmsg+0x16f3/0x1870 net/netlink/af_netlink.c:1916 sock_sendmsg_nosec net/socket.c:704 [inline] sock_sendmsg net/socket.c:724 [inline] sock_write_iter+0x594/0x690 net/socket.c:1057 do_iter_readv_writev+0xa7f/0xc70 do_iter_write+0x52c/0x1500 fs/read_write.c:851 vfs_writev fs/read_write.c:924 [inline] do_writev+0x63f/0xe30 fs/read_write.c:967 __do_sys_writev fs/read_write.c:1040 [inline] __se_sys_writev fs/read_write.c:1037 [inline] __x64_sys_writev+0xe5/0x120 fs/read_write.c:1037 do_syscall_x64 arch/x86/entry/common.c:51 [inline] do_syscall_64+0x54/0xd0 arch/x86/entry/common.c:82 entry_SYSCALL_64_after_hwframe+0x44/0xaeBytes 68-71 of 312 are uninitializedMemory access of size 312 starts at ffff88812ab54000Data copied to user address 0000000020001440CPU: 1 PID: 6365 Comm: syz-executor801 Not tainted 5.16.0-rc3-syzkaller #0Hardware name: Google Google Compute Engine/Google Compute Engine, BIOS Google 01/01/2011 |  | CVSS:3.1/AV:L/AC:L/PR:L/UI:N/S:U/C:H/I:N/A:N | https://nvd.nist.gov/vuln/detail/CVE-2021-47597 | https://emea.finitestate.io/projects/5518255806845340306/versions/8350195272324183931/findings?findingId=8808728003616038208 | [Implementation] Explicitly initialize the resource before use. If this is performed through an API function or standard procedure, follow all required steps. ¦ [Implementation] Pay close attention to complex conditionals that affect initialization, since some branches might not perform the initialization. ¦ [Implementation] Avoid race conditions (CWE-362) during initialization routines. ¦ [Build and Compilation] Run or compile the product with settings that generate warnings about uninitialized variables or data.
CVE-2024-35922 | medium | drivers/video/fbdev/core/fbmon.c | fb_videomode_from_videomode; infb_var_to_videomode | Kernel Driver | 5.5 |  | IOT Goat SAST | 1 |  |  | Linux | 4.9.152 |  | INCONCLUSIVE | 2025-07-02T12:12:44Z | 0 | 0 | CWE-369 | In the Linux kernel, the following vulnerability has been resolved:fbmon: prevent division by zero in fb_videomode_from_videomode()The expression htotal * vtotal can have a zero value onoverflow. It is necessary to prevent division by zero like infb_var_to_videomode().Found by Linux Verification Center (linuxtesting.org) with Svace. |  | CVSS:3.1/AV:L/AC:L/PR:L/UI:N/S:U/C:N/I:N/A:H | https://nvd.nist.gov/vuln/detail/CVE-2024-35922 | https://emea.finitestate.io/projects/5518255806845340306/versions/8350195272324183931/findings?findingId=8809455576081154711 | [via CWE-682: Incorrect Calculation] [Implementation] Understand your programming language's underlying representation and how it interacts with numeric calculation. Pay close attention to byte size discrepancies, precision, signed/unsigned distinctions, truncation, conversion and casting between types, "not-a-number" calculations, and how your language handles numbers that are too large or too small for its underlying representation. ¦ [Implementation] Perform input validation on any numeric input by ensuring that it is within the expected range. Enforce that the input meets both the minimum and maximum requirements for the expected range. ¦ [Implementation] Use the appropriate type for the desired action. For example, in C/C++, only use unsigned types for values that could never be negative, such as height, width, or other numbers related to quantity. ¦ [Architecture and Design] Use languages, libraries, or frameworks that make it easier to handle numbers without unexpected consequences. Examples include safe integer handling packages such as SafeInt (C++) or IntegerLib (C or C++). ¦ [Architecture and Design] Use languages, libraries, or frameworks that make it easier to handle numbers without unexpected consequences. Examples include safe integer handling packages such as SafeInt (C++) or IntegerLib (C or C++). ¦ [Implementation] Examine compiler warnings closely and eliminate problems with potential security implications, such as signed / unsigned mismatch in memory operations, or use of uninitialized variables. Even if the weakness is rarely exploitable, a single failure may lead to the compromise of the entire system. ¦ [Testing] Use automated static analysis tools that target this type of weakness. Many modern techniques use data flow analysis to minimize the number of false positives. This is not a perfect solution, since 100% accuracy and coverage are not feasible. ¦ [Testing] Use dynamic tools and techniques that interact with the product using large test suites with many diverse inputs, such as fuzz testing (fuzzing), robustness testing, and fault injection. The product's operation may slow down, but it should not become unstable, crash, or generate incorrect results.
CVE-2023-52443 | medium | security/apparmor/policy_unpack.c | Lateraa_alloc_profile; aa_splitn_fqname; unpack_profile | Security / AppArmor | 5.5 |  | IOT Goat SAST | 1 |  |  | Linux | 4.9.152 |  | INCONCLUSIVE | 2025-07-02T12:12:44Z | 0 | 0 | CWE-476 | In the Linux kernel, the following vulnerability has been resolved:apparmor: avoid crash when parsed profile name is emptyWhen processing a packed profile in unpack_profile() described like "profile :ns::samba-dcerpcd /usr/lib*/samba/{,samba/}samba-dcerpcd {...}"a string ":samba-dcerpcd" is unpacked as a fully-qualified name and thenpassed to aa_splitn_fqname().aa_splitn_fqname() treats ":samba-dcerpcd" as only containing a namespace.Thus it returns NULL for tmpname, meanwhile tmpns is non-NULL. Lateraa_alloc_profile() crashes as the new profile name is NULL now.general protection fault, probably for non-canonical address 0xdffffc0000000000: 0000 [#1] PREEMPT SMP KASAN NOPTIKASAN: null-ptr-deref in range [0x0000000000000000-0x0000000000000007]CPU: 6 PID: 1657 Comm: apparmor_parser Not tainted 6.7.0-rc2-dirty #16Hardware name: QEMU Standard PC (i440FX + PIIX, 1996), BIOS rel-1.16.2-3-gd478f380-rebuilt.opensuse.org 04/01/2014RIP: 0010:strlen+0x1e/0xa0Call Trace: <TASK> ? strlen+0x1e/0xa0 aa_policy_init+0x1bb/0x230 aa_alloc_profile+0xb1/0x480 unpack_profile+0x3bc/0x4960 aa_unpack+0x309/0x15e0 aa_replace_profiles+0x213/0x33c0 policy_update+0x261/0x370 profile_replace+0x20e/0x2a0 vfs_write+0x2af/0xe00 ksys_write+0x126/0x250 do_syscall_64+0x46/0xf0 entry_SYSCALL_64_after_hwframe+0x6e/0x76 </TASK>---[ end trace 0000000000000000 ]---RIP: 0010:strlen+0x1e/0xa0It seems such behaviour of aa_splitn_fqname() is expected and checked inother places where it is called (e.g. aa_remove_profiles). Well, thereis an explicit comment "a ns name without a following profile is allowed"inside.AFAICS, nothing can prevent unpacked "name" to be in form like":samba-dcerpcd" - it is passed from userspace.Deny the whole profile set replacement in such case and inform user withEPROTO and an explaining message.Found by Linux Verification Center (linuxtesting.org). |  | CVSS:3.1/AV:L/AC:L/PR:L/UI:N/S:U/C:N/I:N/A:H | https://nvd.nist.gov/vuln/detail/CVE-2023-52443 | https://emea.finitestate.io/projects/5518255806845340306/versions/8350195272324183931/findings?findingId=8814701517178078110 | [Implementation] For any pointers that could have been modified or provided from a function that can return NULL, check the pointer for NULL before use. When working with a multithreaded or otherwise asynchronous environment, ensure that proper locking APIs are used to lock before the check, and unlock when it has finished [REF-1484]. ¦ [Requirements] Select a programming language that is not susceptible to these issues. ¦ [Implementation] Check the results of all functions that return a value and verify that the value is non-null before acting upon it. ¦ [Architecture and Design] Identify all variables and data stores that receive information from external sources, and apply input validation to make sure that they are only initialized to expected values. ¦ [Implementation] Explicitly initialize all variables and other data stores, either during declaration or just before the first usage.
CVE-2018-14615 | medium | fs/f2fs/inline.c | truncate_inline_inode | Filesystem | 5.5 |  | IOT Goat SAST | 1 |  |  | Linux | 4.9.152 |  | INCONCLUSIVE | 2025-07-02T12:12:44Z | 1 | 0 | CWE-119 | An issue was discovered in the Linux kernel through 4.17.10. There is a buffer overflow in truncate_inline_inode() in fs/f2fs/inline.c when umounting an f2fs image, because a length value may be negative. | AV:N/AC:M/Au:N/C:N/I:N/A:C | CVSS:3.0/AV:L/AC:L/PR:N/UI:R/S:U/C:N/I:N/A:H | https://nvd.nist.gov/vuln/detail/CVE-2018-14615 | https://emea.finitestate.io/projects/5518255806845340306/versions/8350195272324183931/findings?findingId=8819998857494543929 | [Requirements] Use a language that does not allow this weakness to occur or provides constructs that make this weakness easier to avoid. For example, many languages that perform their own memory management, such as Java and Perl, are not subject to buffer overflows. Other languages, such as Ada and C#, typically provide overflow protection, but the protection can be disabled by the programmer. Be wary that a language's interface to native code may still be subject to overflows, even if the language itself is theoretically safe. ¦ [Architecture and Design] Use a vetted library or framework that does not allow this weakness to occur or provides constructs that make this weakness easier to avoid. Examples include the Safe C String Library (SafeStr) by Messier and Viega [REF-57], and the Strsafe.h library from Microsoft [REF-56]. These libraries provide safer versions of overflow-prone string-handling functions. ¦ [Operation] Use automatic buffer overflow detection mechanisms that are offered by certain compilers or compiler extensions. Examples include: the Microsoft Visual Studio /GS flag, Fedora/Red Hat FORTIFY_SOURCE GCC flag, StackGuard, and ProPolice, which provide various mechanisms including canary-based detection and range/index checking. D3-SFCV (Stack Frame Canary Validation) from D3FEND [REF-1334] discusses canary-based detection in detail. ¦ [Implementation] Consider adhering to the following rules when allocating and managing an application's memory: Double check that the buffer is as large as specified. When using functions that accept a number of bytes to copy, such as strncpy(), be aware that if the destination buffer size is equal to the source buffer size, it may not NULL-terminate the string. Check buffer boundaries if accessing the buffer in a loop and make sure there is no danger of writing past the allocated space. If necessary, truncate all input strings to a reasonable length before passing them to the copy and concatenation functions. ¦ [Operation] Run or compile the software using features or extensions that randomly arrange the positions of a program's executable and libraries in memory. Because this makes the addresses unpredictable, it can prevent an attacker from reliably jumping to exploitable code. Examples include Address Space Layout Randomization (ASLR) [REF-58] [REF-60] and Position-Independent Executables (PIE) [REF-64]. Imported modules may be similarly realigned if their default memory addresses conflict with other modules, in a process known as "rebasing" (for Windows) and "prelinking" (for Linux) [REF-1332] using randomly generated addresses. ASLR for libraries cannot be used in conjunction with prelink since it would require relocating the libraries at run-time, defeating the whole purpose of prelinking. For more information on these techniques see D3-SAOR (Segment Address Offset Randomization) from D3FEND [REF-1335]. ¦ [Operation] Use a CPU and operating system that offers Data Execution Protection (using hardware NX or XD bits) or the equivalent techniques that simulate this feature in software, such as PaX [REF-60] [REF-61]. These techniques ensure that any instruction executed is exclusively at a memory address that is part of the code segment. For more information on these techniques see D3-PSEP (Process Segment Execution Prevention) from D3FEND [REF-1336]. ¦ [Implementation] Replace unbounded copy functions with analogous functions that support length arguments, such as strcpy with strncpy. Create these if they are not available.
CVE-2024-41064 | medium | arch/powerpc/kernel/eeh_pe.c | eeh_pe_report_edev | Architecture | 5.5 |  | IOT Goat SAST | 1 |  |  | Linux | 4.9.152 |  | INCONCLUSIVE | 2025-07-02T12:12:44Z | 0 | 0 | CWE--1 | In the Linux kernel, the following vulnerability has been resolved:powerpc/eeh: avoid possible crash when edev->pdev changesIf a PCI device is removed during eeh_pe_report_edev(), edev->pdevwill change and can cause a crash, hold the PCI rescan/remove lockwhile taking a copy of edev->pdev->bus. |  | CVSS:3.1/AV:L/AC:L/PR:L/UI:N/S:U/C:N/I:N/A:H | https://nvd.nist.gov/vuln/detail/CVE-2024-41064 | https://emea.finitestate.io/projects/5518255806845340306/versions/8350195272324183931/findings?findingId=8820980579985206503 | [Implementation] Add defensive null checks, bounds validation, and error handling on failure paths to prevent crashes. Apply the relevant kernel patch. Applies to: crash.
CVE-2023-52477 | medium | drivers/usb/core/hub.c; drivers/usb/core/hub.h | usb_get_bos_descriptor | USB Driver | 5.5 |  | IOT Goat SAST | 1 |  |  | Linux | 4.9.152 |  | INCONCLUSIVE | 2025-07-02T12:12:44Z | 0 | 0 | CWE-476 | In the Linux kernel, the following vulnerability has been resolved:usb: hub: Guard against accesses to uninitialized BOS descriptorsMany functions in drivers/usb/core/hub.c and drivers/usb/core/hub.haccess fields inside udev->bos without checking if it was allocated andinitialized. If usb_get_bos_descriptor() fails for whateverreason, udev->bos will be NULL and those accesses will result in acrash:BUG: kernel NULL pointer dereference, address: 0000000000000018PGD 0 P4D 0Oops: 0000 [#1] PREEMPT SMP NOPTICPU: 5 PID: 17818 Comm: kworker/5:1 Tainted: G W 5.15.108-18910-gab0e1cb584e1 #1 <HASH:1f9e 1>Hardware name: Google Kindred/Kindred, BIOS Google_Kindred.12672.413.0 02/03/2021Workqueue: usb_hub_wq hub_eventRIP: 0010:hub_port_reset+0x193/0x788Code: 89 f7 e8 20 f7 15 00 48 8b 43 08 80 b8 96 03 00 00 03 75 36 0f b7 88 92 03 00 00 81 f9 10 03 00 00 72 27 48 8b 80 a8 03 00 00 <48> 83 78 18 00 74 19 48 89 df 48 8b 75 b0 ba 02 00 00 00 4c 89 e9RSP: 0018:ffffab740c53fcf8 EFLAGS: 00010246RAX: 0000000000000000 RBX: ffffa1bc5f678000 RCX: 0000000000000310RDX: fffffffffffffdff RSI: 0000000000000286 RDI: ffffa1be9655b840RBP: ffffab740c53fd70 R08: 00001b7d5edaa20c R09: ffffffffb005e060R10: 0000000000000001 R11: 0000000000000000 R12: 0000000000000000R13: ffffab740c53fd3e R14: 0000000000000032 R15: 0000000000000000FS: 0000000000000000(0000) GS:ffffa1be96540000(0000) knlGS:0000000000000000CS: 0010 DS: 0000 ES: 0000 CR0: 0000000080050033CR2: 0000000000000018 CR3: 000000022e80c005 CR4: 00000000003706e0Call Trace:hub_event+0x73f/0x156e? hub_activate+0x5b7/0x68fprocess_one_work+0x1a2/0x487worker_thread+0x11a/0x288kthread+0x13a/0x152? process_one_work+0x487/0x487? kthread_associate_blkcg+0x70/0x70ret_from_fork+0x1f/0x30Fall back to a default behavior if the BOS descriptor isn't accessibleand skip all the functionalities that depend on it: LPM support checks,Super Speed capabilitiy checks, U1/U2 states setup. |  | CVSS:3.1/AV:L/AC:L/PR:L/UI:N/S:U/C:N/I:N/A:H | https://nvd.nist.gov/vuln/detail/CVE-2023-52477 | https://emea.finitestate.io/projects/5518255806845340306/versions/8350195272324183931/findings?findingId=8833159866428538849 | [Implementation] For any pointers that could have been modified or provided from a function that can return NULL, check the pointer for NULL before use. When working with a multithreaded or otherwise asynchronous environment, ensure that proper locking APIs are used to lock before the check, and unlock when it has finished [REF-1484]. ¦ [Requirements] Select a programming language that is not susceptible to these issues. ¦ [Implementation] Check the results of all functions that return a value and verify that the value is non-null before acting upon it. ¦ [Architecture and Design] Identify all variables and data stores that receive information from external sources, and apply input validation to make sure that they are only initialized to expected values. ¦ [Implementation] Explicitly initialize all variables and other data stores, either during declaration or just before the first usage.
CVE-2022-48772 | medium | drivers/media/dvb-frontends/lgdt3306a.c |  | Media Driver | 5.5 |  | IOT Goat SAST | 1 |  |  | Linux | 4.9.152 |  | INCONCLUSIVE | 2025-07-02T12:12:44Z | 0 | 0 | CWE-476 | In the Linux kernel, the following vulnerability has been resolved:media: lgdt3306a: Add a check against null-pointer-defThe driver should check whether the client provides the platform_data.The following log reveals it:[ 29.610324] BUG: KASAN: null-ptr-deref in kmemdup+0x30/0x40[ 29.610730] Read of size 40 at addr 0000000000000000 by task bash/414[ 29.612820] Call Trace:[ 29.613030] <TASK>[ 29.613201] dump_stack_lvl+0x56/0x6f[ 29.613496] ? kmemdup+0x30/0x40[ 29.613754] print_report.cold+0x494/0x6b7[ 29.614082] ? kmemdup+0x30/0x40[ 29.614340] kasan_report+0x8a/0x190[ 29.614628] ? kmemdup+0x30/0x40[ 29.614888] kasan_check_range+0x14d/0x1d0[ 29.615213] memcpy+0x20/0x60[ 29.615454] kmemdup+0x30/0x40[ 29.615700] lgdt3306a_probe+0x52/0x310[ 29.616339] i2c_device_probe+0x951/0xa90 |  | CVSS:3.1/AV:L/AC:L/PR:L/UI:N/S:U/C:N/I:N/A:H | https://nvd.nist.gov/vuln/detail/CVE-2022-48772 | https://emea.finitestate.io/projects/5518255806845340306/versions/8350195272324183931/findings?findingId=8835448843089790659 | [Implementation] For any pointers that could have been modified or provided from a function that can return NULL, check the pointer for NULL before use. When working with a multithreaded or otherwise asynchronous environment, ensure that proper locking APIs are used to lock before the check, and unlock when it has finished [REF-1484]. ¦ [Requirements] Select a programming language that is not susceptible to these issues. ¦ [Implementation] Check the results of all functions that return a value and verify that the value is non-null before acting upon it. ¦ [Architecture and Design] Identify all variables and data stores that receive information from external sources, and apply input validation to make sure that they are only initialized to expected values. ¦ [Implementation] Explicitly initialize all variables and other data stores, either during declaration or just before the first usage.
CVE-2018-5333 | medium | net/rds/rdma.c |  | Networking / RDS | 5.5 |  | IOT Goat SAST | 1 |  |  | Linux | 4.9.152 |  | UNREACHABLE | 2025-07-02T12:12:44Z | 1 | 0 | CWE-476 | In the Linux kernel through 4.14.13, the rds_cmsg_atomic function in net/rds/rdma.c mishandles cases where page pinning fails or an invalid address is supplied, leading to an rds_atomic_free_op NULL pointer dereference. | AV:L/AC:L/Au:N/C:N/I:N/A:C | CVSS:3.0/AV:L/AC:L/PR:L/UI:N/S:U/C:N/I:N/A:H | https://nvd.nist.gov/vuln/detail/CVE-2018-5333 | https://emea.finitestate.io/projects/5518255806845340306/versions/8350195272324183931/findings?findingId=8835957869951200923 | [Implementation] For any pointers that could have been modified or provided from a function that can return NULL, check the pointer for NULL before use. When working with a multithreaded or otherwise asynchronous environment, ensure that proper locking APIs are used to lock before the check, and unlock when it has finished [REF-1484]. ¦ [Requirements] Select a programming language that is not susceptible to these issues. ¦ [Implementation] Check the results of all functions that return a value and verify that the value is non-null before acting upon it. ¦ [Architecture and Design] Identify all variables and data stores that receive information from external sources, and apply input validation to make sure that they are only initialized to expected values. ¦ [Implementation] Explicitly initialize all variables and other data stores, either during declaration or just before the first usage.
CVE-2022-49742 | medium | fs/f2fs/super.c | f2fs_fill_super; f2fs_handle_error; spin_lock_init | Filesystem | 5.5 |  | IOT Goat SAST | 1 |  |  | Linux | 4.9.152 |  | INCONCLUSIVE | 2025-07-02T12:12:44Z | 0 | 0 | CWE-667 | In the Linux kernel, the following vulnerability has been resolved:f2fs: initialize locks earlier in f2fs_fill_super()syzbot is reporting lockdep warning at f2fs_handle_error() [1], forspin_lock(&sbi->error_lock) is called before spin_lock_init() is called.For safe locking in error handling, move initialization of locks (andobvious structures) in f2fs_fill_super() to immediately after memoryallocation. |  | CVSS:3.1/AV:L/AC:L/PR:L/UI:N/S:U/C:N/I:N/A:H | https://nvd.nist.gov/vuln/detail/CVE-2022-49742 | https://emea.finitestate.io/projects/5518255806845340306/versions/8350195272324183931/findings?findingId=8839923097616070403 | [Implementation] Use industry standard APIs to implement locking mechanism.
CVE-2021-3428 | medium | fs/ext4/extents.c |  | Filesystem | 5.5 |  | IOT Goat SAST | 1 |  |  | Linux | 4.9.152 |  | INCONCLUSIVE | 2025-07-02T12:12:44Z | 0 | 0 | CWE-190 | A flaw was found in the Linux kernel. A denial of service problem is identified if an extent tree is corrupted in a crafted ext4 filesystem in fs/ext4/extents.c in ext4_es_cache_extent. Fabricating an integer overflow, A local attacker with a special user privilege may cause a system crash problem which can lead to an availability threat. | AV:L/AC:L/Au:N/C:N/I:N/A:C | CVSS:3.1/AV:L/AC:L/PR:L/UI:N/S:U/C:N/I:N/A:H | https://nvd.nist.gov/vuln/detail/CVE-2021-3428 | https://emea.finitestate.io/projects/5518255806845340306/versions/8350195272324183931/findings?findingId=8845436167960082128 | [Requirements] Ensure that all protocols are strictly defined, such that all out-of-bounds behavior can be identified simply, and require strict conformance to the protocol. ¦ [Requirements] Use a language that does not allow this weakness to occur or provides constructs that make this weakness easier to avoid. If possible, choose a language or compiler that performs automatic bounds checking. ¦ [Architecture and Design] Use a vetted library or framework that does not allow this weakness to occur or provides constructs that make this weakness easier to avoid [REF-1482]. Use libraries or frameworks that make it easier to handle numbers without unexpected consequences. Examples include safe integer handling packages such as SafeInt (C++) or IntegerLib (C or C++). [REF-106] ¦ [Implementation] Perform input validation on any numeric input by ensuring that it is within the expected range. Enforce that the input meets both the minimum and maximum requirements for the expected range. Use unsigned integers where possible. This makes it easier to perform validation for integer overflows. When signed integers are required, ensure that the range check includes minimum values as well as maximum values. ¦ [Implementation] Understand the programming language's underlying representation and how it interacts with numeric calculation (CWE-681). Pay close attention to byte size discrepancies, precision, signed/unsigned distinctions, truncation, conversion and casting between types, "not-a-number" calculations, and how the language handles numbers that are too large or too small for its underlying representation. [REF-7] Also be careful to account for 32-bit, 64-bit, and other potential differences that may affect the numeric representation. ¦ [Architecture and Design] For any security checks that are performed on the client side, ensure that these checks are duplicated on the server side, in order to avoid CWE-602. Attackers can bypass the client-side checks by modifying values after the checks have been performed, or by changing the client to remove the client-side checks entirely. Then, these modified values would be submitted to the server. ¦ [Implementation] Examine compiler warnings closely and eliminate problems with potential security implications, such as signed / unsigned mismatch in memory operations, or use of uninitialized variables. Even if the weakness is rarely exploitable, a single failure may lead to the compromise of the entire system.
CVE-2024-56739 | medium | drivers/rtc/interface.c | rtc_timer_do_work | Kernel Driver | 5.5 |  | IOT Goat SAST | 1 |  |  | Linux | 4.9.152 |  | INCONCLUSIVE | 2025-07-02T12:12:44Z | 0 | 0 | CWE-908 | In the Linux kernel, the following vulnerability has been resolved:rtc: check if __rtc_read_time was successful in rtc_timer_do_work()If the __rtc_read_time call fails,, the struct rtc_time tm; may containuninitialized data, or an illegal date/time read from the RTC hardware.When calling rtc_tm_to_ktime later, the result may be a very large value(possibly KTIME_MAX). If there are periodic timers in rtc->timerqueue,they will continually expire, may causing kernel softlockup. |  | CVSS:3.1/AV:L/AC:L/PR:L/UI:N/S:U/C:N/I:N/A:H | https://nvd.nist.gov/vuln/detail/CVE-2024-56739 | https://emea.finitestate.io/projects/5518255806845340306/versions/8350195272324183931/findings?findingId=8851423505064600010 | [Implementation] Explicitly initialize the resource before use. If this is performed through an API function or standard procedure, follow all required steps. ¦ [Implementation] Pay close attention to complex conditionals that affect initialization, since some branches might not perform the initialization. ¦ [Implementation] Avoid race conditions (CWE-362) during initialization routines. ¦ [Build and Compilation] Run or compile the product with settings that generate warnings about uninitialized variables or data.
CVE-2023-42755 | medium | include/net/tc_wrapper.h; net/sched/Kconfig; net/sched/Makefile; net/sched/cls_rsvp.c; net/sched/cls_rsvp.h; net/sched/cls_rsvp6.c; tools/testing/selftests/tc-testing/tc-tests/filters/rsvp.json |  | Networking / IPv4 | 5.5 |  | IOT Goat SAST | 1 |  |  | Linux | 4.9.152 |  | INCONCLUSIVE | 2025-07-02T12:12:44Z | 1 | 0 | CWE-125 | A flaw was found in the IPv4 Resource Reservation Protocol (RSVP) classifier in the Linux kernel. The xprt pointer may go beyond the linear part of the skb, leading to an out-of-bounds read in the `rsvp_classify` function. This issue may allow a local user to crash the system and cause a denial of service. |  | CVSS:3.1/AV:L/AC:L/PR:L/UI:N/S:C/C:N/I:N/A:H | https://nvd.nist.gov/vuln/detail/CVE-2023-42755 | https://emea.finitestate.io/projects/5518255806845340306/versions/8350195272324183931/findings?findingId=8858007132693635599 | [Implementation] Assume all input is malicious. Use an "accept known good" input validation strategy, i.e., use a list of acceptable inputs that strictly conform to specifications. Reject any input that does not strictly conform to specifications, or transform it into something that does. When performing input validation, consider all potentially relevant properties, including length, type of input, the full range of acceptable values, missing or extra inputs, syntax, consistency across related fields, and conformance to business rules. As an example of business rule logic, "boat" may be syntactically valid because it only contains alphanumeric characters, but it is not valid if the input is only expected to contain colors such as "red" or "blue." Do not rely exclusively on looking for malicious or malformed inputs. This is likely to miss at least one undesirable input, especially if the code's environment changes. This can give attackers enough room to bypass the intended validation. However, denylists can be useful for detecting potential attacks or determining which inputs are so malformed that they should be rejected outright. To reduce the likelihood of introducing an out-of-bounds read, ensure that you validate and ensure correct calculations for any length argument, buffer size calculation, or offset. Be especially careful of relying on a sentinel (i.e. special character such as NUL) in untrusted inputs. ¦ [Architecture and Design] Use a language that provides appropriate memory abstractions.
CVE-2024-50272 | medium | mm/filemap.c | filemap_read | Filesystem / NFS | 5.5 |  | IOT Goat SAST | 1 |  |  | Linux | 4.9.152 |  | INCONCLUSIVE | 2025-07-02T12:12:44Z | 0 | 0 | CWE-835 | In the Linux kernel, the following vulnerability has been resolved:filemap: Fix bounds checking in filemap_read()If the caller supplies an iocb->ki_pos value that is close to thefilesystem upper limit, and an iterator with a count that causes us tooverflow that limit, then filemap_read() enters an infinite loop.This behaviour was discovered when testing xfstests generic/525 with the"localio" optimisation for loopback NFS mounts. |  | CVSS:3.1/AV:L/AC:L/PR:L/UI:N/S:U/C:N/I:N/A:H | https://nvd.nist.gov/vuln/detail/CVE-2024-50272 | https://emea.finitestate.io/projects/5518255806845340306/versions/8350195272324183931/findings?findingId=8864548207804432969 | [Implementation] Ensure all loops have reachable exit conditions. Add iteration limits, timeouts, or watchdog mechanisms to prevent infinite loops. Validate loop termination conditions during code review.
CVE-2024-42068 | medium | include/linux/filter.h; kernel/bpf/core.c; kernel/bpf/verifier.c | bpf_prog_lock_ro; set_memory_ro | BPF / eBPF | 5.5 |  | IOT Goat SAST | 1 |  |  | Linux | 4.9.152 |  | INCONCLUSIVE | 2025-07-02T12:12:44Z | 0 | 0 | CWE-252 | In the Linux kernel, the following vulnerability has been resolved:bpf: Take return from set_memory_ro() into account with bpf_prog_lock_ro()set_memory_ro() can fail, leaving memory unprotected.Check its return and take it into account as an error. |  | CVSS:3.1/AV:L/AC:L/PR:L/UI:N/S:U/C:N/I:N/A:H | https://nvd.nist.gov/vuln/detail/CVE-2024-42068 | https://emea.finitestate.io/projects/5518255806845340306/versions/8350195272324183931/findings?findingId=8896919028649097762 | [Implementation] Check the results of all functions that return a value and verify that the value is expected. ¦ [Implementation] For any pointers that could have been modified or provided from a function that can return NULL, check the pointer for NULL before use. When working with a multithreaded or otherwise asynchronous environment, ensure that proper locking APIs are used to lock before the check, and unlock when it has finished [REF-1484]. ¦ [Implementation] Ensure that you account for all possible return values from the function. ¦ [Implementation] When designing a function, make sure you return a value or throw an exception in case of an error.
CVE-2021-47473 | medium | drivers/scsi/qla2xxx/qla_bsg.c | ofqla2x00_process_els; qla2x00_process_els | SCSI | 5.5 |  | IOT Goat SAST | 1 |  |  | Linux | 4.9.152 |  | INCONCLUSIVE | 2025-07-02T12:12:44Z | 0 | 0 | CWE-401 | In the Linux kernel, the following vulnerability has been resolved:scsi: qla2xxx: Fix a memory leak in an error path of qla2x00_process_els()Commit 8c0eb596baa5 ("[SCSI] qla2xxx: Fix a memory leak in an error path ofqla2x00_process_els()"), intended to change: bsg_job->request->msgcode == FC_BSG_HST_ELS_NOLOGIN bsg_job->request->msgcode != FC_BSG_RPT_ELSbut changed it to: bsg_job->request->msgcode == FC_BSG_RPT_ELSinstead.Change the == to a != to avoid leaking the fcport structure or freeingunallocated memory. |  | CVSS:3.1/AV:L/AC:L/PR:L/UI:N/S:U/C:N/I:N/A:H | https://nvd.nist.gov/vuln/detail/CVE-2021-47473 | https://emea.finitestate.io/projects/5518255806845340306/versions/8350195272324183931/findings?findingId=8897732822097192763 | [Implementation] Choose a language or tool that provides automatic memory management, or makes manual memory management less error-prone. For example, glibc in Linux provides protection against free of invalid pointers. When using Xcode to target OS X or iOS, enable automatic reference counting (ARC) [REF-391]. To help correctly and consistently manage memory when programming in C++, consider using a smart pointer class such as std::auto_ptr (defined by ISO/IEC ISO/IEC 14882:2003), std::shared_ptr and std::unique_ptr (specified by an upcoming revision of the C++ standard, informally referred to as C++ 1x), or equivalent solutions such as Boost. ¦ [Architecture and Design] Use an abstraction library to abstract away risky APIs. Not a complete solution. ¦ [Architecture and Design] The Boehm-Demers-Weiser Garbage Collector or valgrind can be used to detect leaks in code.
CVE-2022-24959 | medium | drivers/net/hamradio/yam.c |  | Network Driver | 5.5 |  | IOT Goat SAST | 1 |  |  | Linux | 4.9.152 |  | UNREACHABLE | 2025-07-02T12:12:44Z | 0 | 0 | CWE-401 | An issue was discovered in the Linux kernel before 5.16.5. There is a memory leak in yam_siocdevprivate in drivers/net/hamradio/yam.c. | AV:L/AC:L/Au:N/C:N/I:N/A:P | CVSS:3.1/AV:L/AC:L/PR:L/UI:N/S:U/C:N/I:N/A:H | https://nvd.nist.gov/vuln/detail/CVE-2022-24959 | https://emea.finitestate.io/projects/5518255806845340306/versions/8350195272324183931/findings?findingId=8917049526722213715 | [Implementation] Choose a language or tool that provides automatic memory management, or makes manual memory management less error-prone. For example, glibc in Linux provides protection against free of invalid pointers. When using Xcode to target OS X or iOS, enable automatic reference counting (ARC) [REF-391]. To help correctly and consistently manage memory when programming in C++, consider using a smart pointer class such as std::auto_ptr (defined by ISO/IEC ISO/IEC 14882:2003), std::shared_ptr and std::unique_ptr (specified by an upcoming revision of the C++ standard, informally referred to as C++ 1x), or equivalent solutions such as Boost. ¦ [Architecture and Design] Use an abstraction library to abstract away risky APIs. Not a complete solution. ¦ [Architecture and Design] The Boehm-Demers-Weiser Garbage Collector or valgrind can be used to detect leaks in code.
CVE-2023-22996 | medium | drivers/soc/qcom/qcom_aoss.c |  | SoC Driver | 5.5 |  | IOT Goat SAST | 1 |  |  | Linux | 4.9.152 |  | UNREACHABLE | 2025-07-02T12:12:44Z | 0 | 0 | CWE-772 | In the Linux kernel before 5.17.2, drivers/soc/qcom/qcom_aoss.c does not release an of_find_device_by_node reference after use, e.g., with put_device. |  | CVSS:3.1/AV:L/AC:L/PR:L/UI:N/S:U/C:N/I:N/A:H | https://nvd.nist.gov/vuln/detail/CVE-2023-22996 | https://emea.finitestate.io/projects/5518255806845340306/versions/8350195272324183931/findings?findingId=8920344228344206191 | [Requirements] Use a language that does not allow this weakness to occur or provides constructs that make this weakness easier to avoid. For example, languages such as Java, Ruby, and Lisp perform automatic garbage collection that releases memory for objects that have been deallocated. ¦ [Implementation] It is good practice to be responsible for freeing all resources you allocate and to be consistent with how and where you free resources in a function. If you allocate resources that you intend to free upon completion of the function, you must be sure to free the resources at all exit points for that function including error conditions. ¦ [Operation] Use resource-limiting settings provided by the operating system or environment. For example, when managing system resources in POSIX, setrlimit() can be used to set limits for certain types of resources, and getrlimit() can determine how many resources are available. However, these functions are not available on all operating systems. When the current levels get close to the maximum that is defined for the application (see CWE-770), then limit the allocation of further resources to privileged users; alternately, begin releasing resources for less-privileged users. While this mitigation may protect the system from attack, it will not necessarily stop attackers from adversely impacting other users. Ensure that the application performs the appropriate error checks and error handling in case resources become unavailable (CWE-703).
CVE-2023-52593 | medium | drivers/net/wireless/silabs/wfx/sta.c | ieee80211_beacon_get; wfx_set_mfp_ap; wfx_start_ap | WiFi | 5.5 |  | IOT Goat SAST | 1 |  |  | Linux | 4.9.152 |  | INCONCLUSIVE | 2025-07-02T12:12:44Z | 0 | 0 | CWE-476 | In the Linux kernel, the following vulnerability has been resolved:wifi: wfx: fix possible NULL pointer dereference in wfx_set_mfp_ap()Since 'ieee80211_beacon_get()' can return NULL, 'wfx_set_mfp_ap()'should check the return value before examining skb data. So convertthe latter to return an appropriate error code and propagate it toreturn from 'wfx_start_ap()' as well. Compile tested only. |  | CVSS:3.1/AV:L/AC:L/PR:L/UI:N/S:U/C:N/I:N/A:H | https://nvd.nist.gov/vuln/detail/CVE-2023-52593 | https://emea.finitestate.io/projects/5518255806845340306/versions/8350195272324183931/findings?findingId=8921714115186755046 | [Implementation] For any pointers that could have been modified or provided from a function that can return NULL, check the pointer for NULL before use. When working with a multithreaded or otherwise asynchronous environment, ensure that proper locking APIs are used to lock before the check, and unlock when it has finished [REF-1484]. ¦ [Requirements] Select a programming language that is not susceptible to these issues. ¦ [Implementation] Check the results of all functions that return a value and verify that the value is non-null before acting upon it. ¦ [Architecture and Design] Identify all variables and data stores that receive information from external sources, and apply input validation to make sure that they are only initialized to expected values. ¦ [Implementation] Explicitly initialize all variables and other data stores, either during declaration or just before the first usage.
CVE-2022-49311 | medium | drivers/staging/rtl8723bs/core/rtw_mlme.c | _rtw_join_timeout_handler; _set_timer; del_timer_sync; mod_timer; ofspin_lock_bh; position; rtw_joinbss_event_prehandle; spin_lock_bh; tospin_lock_irq | Staging Driver | 5.5 |  | IOT Goat SAST | 1 |  |  | Linux | 4.9.152 |  | INCONCLUSIVE | 2025-07-02T12:12:44Z | 0 | 0 | CWE-667 | In the Linux kernel, the following vulnerability has been resolved:drivers: staging: rtl8192bs: Fix deadlock in rtw_joinbss_event_prehandle()There is a deadlock in rtw_joinbss_event_prehandle(), which is shownbelow: (Thread 1) ¦ (Thread 2) ¦ _set_timer()rtw_joinbss_event_prehandle()¦ mod_timer() spin_lock_bh() //(1) ¦ (wait a time) ... ¦ _rtw_join_timeout_handler() del_timer_sync() ¦ spin_lock_bh() //(2) (wait timer to stop) ¦ ...We hold pmlmepriv->lock in position (1) of thread 1 anduse del_timer_sync() to wait timer to stop, but timer handleralso need pmlmepriv->lock in position (2) of thread 2.As a result, rtw_joinbss_event_prehandle() will block forever.This patch extracts del_timer_sync() from the protection ofspin_lock_bh(), which could let timer handler to obtainthe needed lock. What`s more, we change spin_lock_bh() tospin_lock_irq() in _rtw_join_timeout_handler() in order toprevent deadlock. |  | CVSS:3.1/AV:L/AC:L/PR:L/UI:N/S:U/C:N/I:N/A:H | https://nvd.nist.gov/vuln/detail/CVE-2022-49311 | https://emea.finitestate.io/projects/5518255806845340306/versions/8350195272324183931/findings?findingId=8923970398774201986 | [Implementation] Use industry standard APIs to implement locking mechanism.
CVE-2024-27072 | medium | drivers/media/usb/usbtv/usbtv-video.c | usbtv_stop; usbtv_video_free | USB | 5.5 |  | IOT Goat SAST | 1 |  |  | Linux | 4.9.152 |  | INCONCLUSIVE | 2025-07-02T12:12:44Z | 0 | 0 | CWE-667 | In the Linux kernel, the following vulnerability has been resolved:media: usbtv: Remove useless locks in usbtv_video_free()Remove locks calls in usbtv_video_free() becauseare useless and may led to a deadlock as reported here:https://syzkaller.appspot.com/x/bisect.txt?x=166dc872180000Also remove usbtv_stop() call since it will be called whenunregistering the device.Before 'c838530d230b' this issue would only be noticed if youdisconnect while streaming and now it is noticeable even whendisconnecting while not streaming.[hverkuil: fix minor spelling mistake in log message] |  | CVSS:3.1/AV:L/AC:L/PR:L/UI:N/S:U/C:N/I:N/A:H | https://nvd.nist.gov/vuln/detail/CVE-2024-27072 | https://emea.finitestate.io/projects/5518255806845340306/versions/8350195272324183931/findings?findingId=8925155397271172861 | [Implementation] Use industry standard APIs to implement locking mechanism.
CVE-2024-56785 | medium | drivers/of/base.c |  | Kernel Driver | 5.5 |  | IOT Goat SAST | 1 |  |  | Linux | 4.9.152 |  | INCONCLUSIVE | 2025-07-02T12:12:44Z | 0 | 0 | CWE--1 | In the Linux kernel, the following vulnerability has been resolved:MIPS: Loongson64: DTS: Really fix PCIe port nodes for ls7aFix the dtc warnings: arch/mips/boot/dts/loongson/ls7a-pch.dtsi:68.16-416.5: Warning (interrupt_provider): /bus@10000000/pci@1a000000: '#interrupt-cells' found, but node is not an interrupt provider arch/mips/boot/dts/loongson/ls7a-pch.dtsi:68.16-416.5: Warning (interrupt_provider): /bus@10000000/pci@1a000000: '#interrupt-cells' found, but node is not an interrupt provider arch/mips/boot/dts/loongson/loongson64g_4core_ls7a.dtb: Warning (interrupt_map): Failed prerequisite 'interrupt_provider'And a runtime warning introduced in commit 045b14ca5c36 ("of: WARN ondeprecated #address-cells/#size-cells handling"): WARNING: CPU: 0 PID: 1 at drivers/of/base.c:106 of_bus_n_addr_cells+0x9c/0xe0 Missing '#address-cells' in /bus@10000000/pci@1a000000/pci_bridge@9,0The fix is similar to commit d89a415ff8d5 ("MIPS: Loongson64: DTS: Fix PCIeport nodes for ls7a"), which has fixed the issue for ls2k (despite itssubject mentions ls7a). |  | CVSS:3.1/AV:L/AC:L/PR:L/UI:N/S:U/C:N/I:N/A:H | https://nvd.nist.gov/vuln/detail/CVE-2024-56785 | https://emea.finitestate.io/projects/5518255806845340306/versions/8350195272324183931/findings?findingId=8932579018090700236 | [Implementation] Address root cause of kernel warnings. Validate state and inputs to prevent unexpected conditions. Apply the relevant kernel patch. Applies to: kernel warning.
CVE-2022-49731 | medium | drivers/ata/libata-core.c | ata_host_alloc_pinfo; ofata_host_alloc_pinfo | Kernel Driver | 5.5 |  | IOT Goat SAST | 1 |  |  | Linux | 4.9.152 |  | INCONCLUSIVE | 2025-07-02T12:12:44Z | 0 | 0 | CWE-476 | In the Linux kernel, the following vulnerability has been resolved:ata: libata-core: fix NULL pointer deref in ata_host_alloc_pinfo()In an unlikely (and probably wrong?) case that the 'ppi' parameter ofata_host_alloc_pinfo() points to an array starting with a NULL pointer,there's going to be a kernel oops as the 'pi' local variable won't getreassigned from the initial value of NULL. Initialize 'pi' instead to'&ata_dummy_port_info' to fix the possible kernel oops for good...Found by Linux Verification Center (linuxtesting.org) with the SVACE staticanalysis tool. |  | CVSS:3.1/AV:L/AC:L/PR:L/UI:N/S:U/C:N/I:N/A:H | https://nvd.nist.gov/vuln/detail/CVE-2022-49731 | https://emea.finitestate.io/projects/5518255806845340306/versions/8350195272324183931/findings?findingId=8944604349146254833 | [Implementation] For any pointers that could have been modified or provided from a function that can return NULL, check the pointer for NULL before use. When working with a multithreaded or otherwise asynchronous environment, ensure that proper locking APIs are used to lock before the check, and unlock when it has finished [REF-1484]. ¦ [Requirements] Select a programming language that is not susceptible to these issues. ¦ [Implementation] Check the results of all functions that return a value and verify that the value is non-null before acting upon it. ¦ [Architecture and Design] Identify all variables and data stores that receive information from external sources, and apply input validation to make sure that they are only initialized to expected values. ¦ [Implementation] Explicitly initialize all variables and other data stores, either during declaration or just before the first usage.
CVE-2021-4148 | medium | fs/buffer.c |  | Filesystem | 5.5 |  | IOT Goat SAST | 1 |  |  | Linux | 4.9.152 |  | INCONCLUSIVE | 2025-07-02T12:12:44Z | 1 | 0 | CWE-354 | A vulnerability was found in the Linux kernel's block_invalidatepage in fs/buffer.c in the filesystem. A missing sanity check may allow a local attacker with user privilege to cause a denial of service (DOS) problem. | AV:L/AC:L/Au:N/C:N/I:N/A:C | CVSS:3.1/AV:L/AC:L/PR:L/UI:N/S:U/C:N/I:N/A:H | https://nvd.nist.gov/vuln/detail/CVE-2021-4148 | https://emea.finitestate.io/projects/5518255806845340306/versions/8350195272324183931/findings?findingId=8948084065502570119 | [Implementation] Ensure that the checksums present in messages are properly checked in accordance with the protocol specification before they are parsed and used.
CVE-2022-48994 | medium | sound/core/seq/seq_memory.c | seq_copy_in_kernel; seq_copy_in_user | Audio | 5.5 |  | IOT Goat SAST | 1 |  |  | Linux | 4.9.152 |  | INCONCLUSIVE | 2025-07-02T12:12:44Z | 0 | 0 | CWE--1 | In the Linux kernel, the following vulnerability has been resolved:ALSA: seq: Fix function prototype mismatch in snd_seq_expand_var_eventWith clang's kernel control flow integrity (kCFI, CONFIG_CFI_CLANG),indirect call targets are validated against the expected functionpointer prototype to make sure the call target is valid to help mitigateROP attacks. If they are not identical, there is a failure at run time,which manifests as either a kernel panic or thread getting killed.seq_copy_in_user() and seq_copy_in_kernel() did not have prototypesmatching snd_seq_dump_func_t. Adjust this and remove the casts. Thereare not resulting binary output differences.This was found as a result of Clang's new -Wcast-function-type-strictflag, which is more sensitive than the simpler -Wcast-function-type,which only checks for type width mismatches. |  | CVSS:3.1/AV:L/AC:L/PR:L/UI:N/S:U/C:N/I:N/A:H | https://nvd.nist.gov/vuln/detail/CVE-2022-48994 | https://emea.finitestate.io/projects/5518255806845340306/versions/8350195272324183931/findings?findingId=8953816774974409552 | [Implementation] Add defensive checks to prevent kernel panics. Validate inputs and state before operations that may trigger panic. Apply the relevant kernel patch. Applies to: kernel panic.
CVE-2022-48659 | medium | mm/slub.c; mm/slab_common.c; fs/f2fs/f2fs.h; fs/f2fs/xattr.c; fs/f2fs/super.c; fs/super.c; fs/fs_context.c; fs/namespace.c | BUG_ON; create_unique_id | Memory Management | 5.5 |  | IOT Goat SAST | 1 |  |  | Linux | 4.9.152 |  | INCONCLUSIVE | 2025-07-02T12:12:44Z | 0 | 0 | CWE--1 | In the Linux kernel, the following vulnerability has been resolved:mm/slub: fix to return errno if kmalloc() failsIn create_unique_id(), kmalloc(, GFP_KERNEL) can fail due toout-of-memory, if it fails, return errno correctly rather thantriggering panic via BUG_ON();kernel BUG at mm/slub.c:5893!Internal error: Oops - BUG: 0 [#1] PREEMPT SMPCall trace: sysfs_slab_add+0x258/0x260 mm/slub.c:5973 __kmem_cache_create+0x60/0x118 mm/slub.c:4899 create_cache mm/slab_common.c:229 [inline] kmem_cache_create_usercopy+0x19c/0x31c mm/slab_common.c:335 kmem_cache_create+0x1c/0x28 mm/slab_common.c:390 f2fs_kmem_cache_create fs/f2fs/f2fs.h:2766 [inline] f2fs_init_xattr_caches+0x78/0xb4 fs/f2fs/xattr.c:808 f2fs_fill_super+0x1050/0x1e0c fs/f2fs/super.c:4149 mount_bdev+0x1b8/0x210 fs/super.c:1400 f2fs_mount+0x44/0x58 fs/f2fs/super.c:4512 legacy_get_tree+0x30/0x74 fs/fs_context.c:610 vfs_get_tree+0x40/0x140 fs/super.c:1530 do_new_mount+0x1dc/0x4e4 fs/namespace.c:3040 path_mount+0x358/0x914 fs/namespace.c:3370 do_mount fs/namespace.c:3383 [inline] __do_sys_mount fs/namespace.c:3591 [inline] __se_sys_mount fs/namespace.c:3568 [inline] __arm64_sys_mount+0x2f8/0x408 fs/namespace.c:3568 |  | CVSS:3.1/AV:L/AC:L/PR:L/UI:N/S:U/C:N/I:N/A:H | https://nvd.nist.gov/vuln/detail/CVE-2022-48659 | https://emea.finitestate.io/projects/5518255806845340306/versions/8350195272324183931/findings?findingId=8967921061838027320 | [Implementation] Add defensive checks to prevent kernel panics. Validate inputs and state before operations that may trigger panic. Apply the relevant kernel patch. Applies to: kernel panic.
CVE-2024-42073 | medium | drivers/net/ethernet/mellanox/mlxsw/spectrum_buffers.c |  | BPF / eBPF | 5.5 |  | IOT Goat SAST | 1 |  |  | Linux | 4.9.152 |  | INCONCLUSIVE | 2025-07-02T12:12:44Z | 0 | 0 | CWE-416 | In the Linux kernel, the following vulnerability has been resolved:mlxsw: spectrum_buffers: Fix memory corruptions on Spectrum-4 systemsThe following two shared buffer operations make use of the Shared BufferStatus Register (SBSR): # devlink sb occupancy snapshot pci/0000:01:00.0 # devlink sb occupancy clearmax pci/0000:01:00.0The register has two masks of 256 bits to denote on which ingress /egress ports the register should operate on. Spectrum-4 has more than256 ports, so the register was extended by cited commit with a new'port_page' field.However, when filling the register's payload, the driver specifies theports as absolute numbers and not relative to the first port of the portpage, resulting in memory corruptions [1].Fix by specifying the ports relative to the first port of the port page.[1]BUG: KASAN: slab-use-after-free in mlxsw_sp_sb_occ_snapshot+0xb6d/0xbc0Read of size 1 at addr ffff8881068cb00f by task devlink/1566[...]Call Trace: <TASK> dump_stack_lvl+0xc6/0x120 print_report+0xce/0x670 kasan_report+0xd7/0x110 mlxsw_sp_sb_occ_snapshot+0xb6d/0xbc0 mlxsw_devlink_sb_occ_snapshot+0x75/0xb0 devlink_nl_sb_occ_snapshot_doit+0x1f9/0x2a0 genl_family_rcv_msg_doit+0x20c/0x300 genl_rcv_msg+0x567/0x800 netlink_rcv_skb+0x170/0x450 genl_rcv+0x2d/0x40 netlink_unicast+0x547/0x830 netlink_sendmsg+0x8d4/0xdb0 __sys_sendto+0x49b/0x510 __x64_sys_sendto+0xe5/0x1c0 do_syscall_64+0xc1/0x1d0 entry_SYSCALL_64_after_hwframe+0x77/0x7f[...]Allocated by task 1: kasan_save_stack+0x33/0x60 kasan_save_track+0x14/0x30 __kasan_kmalloc+0x8f/0xa0 copy_verifier_state+0xbc2/0xfb0 do_check_common+0x2c51/0xc7e0 bpf_check+0x5107/0x9960 bpf_prog_load+0xf0e/0x2690 __sys_bpf+0x1a61/0x49d0 __x64_sys_bpf+0x7d/0xc0 do_syscall_64+0xc1/0x1d0 entry_SYSCALL_64_after_hwframe+0x77/0x7fFreed by task 1: kasan_save_stack+0x33/0x60 kasan_save_track+0x14/0x30 kasan_save_free_info+0x3b/0x60 poison_slab_object+0x109/0x170 __kasan_slab_free+0x14/0x30 kfree+0xca/0x2b0 free_verifier_state+0xce/0x270 do_check_common+0x4828/0xc7e0 bpf_check+0x5107/0x9960 bpf_prog_load+0xf0e/0x2690 __sys_bpf+0x1a61/0x49d0 __x64_sys_bpf+0x7d/0xc0 do_syscall_64+0xc1/0x1d0 entry_SYSCALL_64_after_hwframe+0x77/0x7f |  | CVSS:3.1/AV:L/AC:L/PR:L/UI:N/S:U/C:N/I:N/A:H | https://nvd.nist.gov/vuln/detail/CVE-2024-42073 | https://emea.finitestate.io/projects/5518255806845340306/versions/8350195272324183931/findings?findingId=8968713433028786218 | [Architecture and Design] Choose a language that provides automatic memory management. ¦ [Implementation] When freeing pointers, be sure to set them to NULL once they are freed. However, the utilization of multiple or complex data structures may lower the usefulness of this strategy.
CVE-2024-36901 | medium | net/ipv6/ip6_output.c; include/linux/netfilter.h; net/sctp/ipv6.c; net/sctp/output.c; net/sctp/outqueue.c; net/sctp/sm_sideeffect.c; net/sctp/primitive.c; net/sctp/socket.c; net/socket.c; arch/x86/entry/common.c | ip6_dst_idev; ip6_output | Networking / IPv6 | 5.5 |  | IOT Goat SAST | 1 |  |  | Linux | 4.9.152 |  | INCONCLUSIVE | 2025-07-02T12:12:44Z | 0 | 0 | CWE-476 | In the Linux kernel, the following vulnerability has been resolved:ipv6: prevent NULL dereference in ip6_output()According to syzbot, there is a chance that ip6_dst_idev()returns NULL in ip6_output(). Most places in IPv6 stackdeal with a NULL idev just fine, but not here.syzbot reported:general protection fault, probably for non-canonical address 0xdffffc00000000bc: 0000 [#1] PREEMPT SMP KASAN PTIKASAN: null-ptr-deref in range [0x00000000000005e0-0x00000000000005e7]CPU: 0 PID: 9775 Comm: syz-executor.4 Not tainted 6.9.0-rc5-syzkaller-00157-g6a30653b604a #0Hardware name: Google Google Compute Engine/Google Compute Engine, BIOS Google 03/27/2024 RIP: 0010:ip6_output+0x231/0x3f0 net/ipv6/ip6_output.c:237Code: 3c 1e 00 49 89 df 74 08 4c 89 ef e8 19 58 db f7 48 8b 44 24 20 49 89 45 00 49 89 c5 48 8d 9d e0 05 00 00 48 89 d8 48 c1 e8 03 <42> 0f b6 04 38 84 c0 4c 8b 74 24 28 0f 85 61 01 00 00 8b 1b 31 ffRSP: 0018:ffffc9000927f0d8 EFLAGS: 00010202RAX: 00000000000000bc RBX: 00000000000005e0 RCX: 0000000000040000RDX: ffffc900131f9000 RSI: 0000000000004f47 RDI: 0000000000004f48RBP: 0000000000000000 R08: ffffffff8a1f0b9a R09: 1ffffffff1f51fadR10: dffffc0000000000 R11: fffffbfff1f51fae R12: ffff8880293ec8c0R13: ffff88805d7fc000 R14: 1ffff1100527d91a R15: dffffc0000000000FS: 00007f135c6856c0(0000) GS:ffff8880b9400000(0000) knlGS:0000000000000000CS: 0010 DS: 0000 ES: 0000 CR0: 0000000080050033CR2: 0000000020000080 CR3: 0000000064096000 CR4: 00000000003506f0DR0: 0000000000000000 DR1: 0000000000000000 DR2: 0000000000000000DR3: 0000000000000000 DR6: 00000000fffe0ff0 DR7: 0000000000000400Call Trace: <TASK> NF_HOOK include/linux/netfilter.h:314 [inline] ip6_xmit+0xefe/0x17f0 net/ipv6/ip6_output.c:358 sctp_v6_xmit+0x9f2/0x13f0 net/sctp/ipv6.c:248 sctp_packet_transmit+0x26ad/0x2ca0 net/sctp/output.c:653 sctp_packet_singleton+0x22c/0x320 net/sctp/outqueue.c:783 sctp_outq_flush_ctrl net/sctp/outqueue.c:914 [inline] sctp_outq_flush+0x6d5/0x3e20 net/sctp/outqueue.c:1212 sctp_side_effects net/sctp/sm_sideeffect.c:1198 [inline] sctp_do_sm+0x59cc/0x60c0 net/sctp/sm_sideeffect.c:1169 sctp_primitive_ASSOCIATE+0x95/0xc0 net/sctp/primitive.c:73 __sctp_connect+0x9cd/0xe30 net/sctp/socket.c:1234 sctp_connect net/sctp/socket.c:4819 [inline] sctp_inet_connect+0x149/0x1f0 net/sctp/socket.c:4834 __sys_connect_file net/socket.c:2048 [inline] __sys_connect+0x2df/0x310 net/socket.c:2065 __do_sys_connect net/socket.c:2075 [inline] __se_sys_connect net/socket.c:2072 [inline] __x64_sys_connect+0x7a/0x90 net/socket.c:2072 do_syscall_x64 arch/x86/entry/common.c:52 [inline] do_syscall_64+0xf5/0x240 arch/x86/entry/common.c:83 entry_SYSCALL_64_after_hwframe+0x77/0x7f |  | CVSS:3.1/AV:L/AC:L/PR:L/UI:N/S:U/C:N/I:N/A:H | https://nvd.nist.gov/vuln/detail/CVE-2024-36901 | https://emea.finitestate.io/projects/5518255806845340306/versions/8350195272324183931/findings?findingId=8979609371222420005 | [Implementation] For any pointers that could have been modified or provided from a function that can return NULL, check the pointer for NULL before use. When working with a multithreaded or otherwise asynchronous environment, ensure that proper locking APIs are used to lock before the check, and unlock when it has finished [REF-1484]. ¦ [Requirements] Select a programming language that is not susceptible to these issues. ¦ [Implementation] Check the results of all functions that return a value and verify that the value is non-null before acting upon it. ¦ [Architecture and Design] Identify all variables and data stores that receive information from external sources, and apply input validation to make sure that they are only initialized to expected values. ¦ [Implementation] Explicitly initialize all variables and other data stores, either during declaration or just before the first usage.
CVE-2019-12984 | medium | net/nfc/netlink.c | nfc_genl_deactivate_target | Networking | 5.5 |  | IOT Goat SAST | 1 |  |  | Linux | 4.9.152 |  | UNREACHABLE | 2025-07-02T12:12:44Z | 0 | 0 | CWE-476 | A NULL pointer dereference vulnerability in the function nfc_genl_deactivate_target() in net/nfc/netlink.c in the Linux kernel before 5.1.13 can be triggered by a malicious user-mode program that omits certain NFC attributes, leading to denial of service. | AV:N/AC:M/Au:N/C:N/I:N/A:P | CVSS:3.0/AV:L/AC:L/PR:N/UI:R/S:U/C:N/I:N/A:H | https://nvd.nist.gov/vuln/detail/CVE-2019-12984 | https://emea.finitestate.io/projects/5518255806845340306/versions/8350195272324183931/findings?findingId=8992207231450065164 | [Implementation] For any pointers that could have been modified or provided from a function that can return NULL, check the pointer for NULL before use. When working with a multithreaded or otherwise asynchronous environment, ensure that proper locking APIs are used to lock before the check, and unlock when it has finished [REF-1484]. ¦ [Requirements] Select a programming language that is not susceptible to these issues. ¦ [Implementation] Check the results of all functions that return a value and verify that the value is non-null before acting upon it. ¦ [Architecture and Design] Identify all variables and data stores that receive information from external sources, and apply input validation to make sure that they are only initialized to expected values. ¦ [Implementation] Explicitly initialize all variables and other data stores, either during declaration or just before the first usage.
CVE-2020-36310 | medium | arch/x86/kvm/svm/svm.c |  | Architecture / x86 | 5.5 |  | IOT Goat SAST | 1 |  |  | Linux | 4.9.152 |  | UNREACHABLE | 2025-07-02T12:12:44Z | 0 | 0 | CWE-835 | An issue was discovered in the Linux kernel before 5.8. arch/x86/kvm/svm/svm.c allows a set_memory_region_test infinite loop for certain nested page faults, aka CID-e72436bc3a52. | AV:L/AC:L/Au:N/C:N/I:N/A:P | CVSS:3.1/AV:L/AC:L/PR:L/UI:N/S:U/C:N/I:N/A:H | https://nvd.nist.gov/vuln/detail/CVE-2020-36310 | https://emea.finitestate.io/projects/5518255806845340306/versions/8350195272324183931/findings?findingId=9000735056267163197 | [Implementation] Ensure all loops have reachable exit conditions. Add iteration limits, timeouts, or watchdog mechanisms to prevent infinite loops. Validate loop termination conditions during code review.
CVE-2023-3359 | medium | drivers/nvmem/brcm_nvram.c |  | Kernel Driver | 5.5 |  | IOT Goat SAST | 1 |  |  | Linux | 4.9.152 |  | UNREACHABLE | 2025-07-02T12:12:44Z | 0 | 0 | CWE-476 | An issue was discovered in the Linux kernel brcm_nvram_parse in drivers/nvmem/brcm_nvram.c. Lacks for the check of the return value of kzalloc() can cause the NULL Pointer Dereference. |  | CVSS:3.1/AV:L/AC:L/PR:L/UI:N/S:U/C:N/I:N/A:H | https://nvd.nist.gov/vuln/detail/CVE-2023-3359 | https://emea.finitestate.io/projects/5518255806845340306/versions/8350195272324183931/findings?findingId=9005946469511621870 | [Implementation] For any pointers that could have been modified or provided from a function that can return NULL, check the pointer for NULL before use. When working with a multithreaded or otherwise asynchronous environment, ensure that proper locking APIs are used to lock before the check, and unlock when it has finished [REF-1484]. ¦ [Requirements] Select a programming language that is not susceptible to these issues. ¦ [Implementation] Check the results of all functions that return a value and verify that the value is non-null before acting upon it. ¦ [Architecture and Design] Identify all variables and data stores that receive information from external sources, and apply input validation to make sure that they are only initialized to expected values. ¦ [Implementation] Explicitly initialize all variables and other data stores, either during declaration or just before the first usage.
CVE-2021-47183 | medium | drivers/scsi/lpfc/lpfc_sli.c |  | SCSI | 5.5 |  | IOT Goat SAST | 1 |  |  | Linux | 4.9.152 |  | INCONCLUSIVE | 2025-07-02T12:12:44Z | 0 | 0 | CWE-476 | In the Linux kernel, the following vulnerability has been resolved:scsi: lpfc: Fix link down processing to address NULL pointer dereferenceIf an FC link down transition while PLOGIs are outstanding to fabric wellknown addresses, outstanding ABTS requests may result in a NULL pointerdereference. Driver unload requests may hang with repeated "2878" logmessages.The Link down processing results in ABTS requests for outstanding ELSrequests. The Abort WQEs are sent for the ELSs before the driver had setthe link state to down. Thus the driver is sending the Abort with theexpectation that an ABTS will be sent on the wire. The Abort request isstalled waiting for the link to come up. In some conditions the driver mayauto-complete the ELSs thus if the link does come up, the Abort completionsmay reference an invalid structure.Fix by ensuring that Abort set the flag to avoid link traffic if issued dueto conditions where the link failed. |  | CVSS:3.1/AV:L/AC:L/PR:L/UI:N/S:U/C:N/I:N/A:H | https://nvd.nist.gov/vuln/detail/CVE-2021-47183 | https://emea.finitestate.io/projects/5518255806845340306/versions/8350195272324183931/findings?findingId=9009062583454671412 | [Implementation] For any pointers that could have been modified or provided from a function that can return NULL, check the pointer for NULL before use. When working with a multithreaded or otherwise asynchronous environment, ensure that proper locking APIs are used to lock before the check, and unlock when it has finished [REF-1484]. ¦ [Requirements] Select a programming language that is not susceptible to these issues. ¦ [Implementation] Check the results of all functions that return a value and verify that the value is non-null before acting upon it. ¦ [Architecture and Design] Identify all variables and data stores that receive information from external sources, and apply input validation to make sure that they are only initialized to expected values. ¦ [Implementation] Explicitly initialize all variables and other data stores, either during declaration or just before the first usage.
CVE-2024-36969 | medium | arch/x86/kernel/dumpstack.c; arch/x86/kernel/traps.c; drivers/gpu/drm/amd/amdgpu/../display/dc/dsc/dc_dsc.c; arch/x86/include/asm/traps.h; arch/x86/include/asm/idtentry.h |  | Architecture / x86 | 5.5 |  | IOT Goat SAST | 1 |  |  | Linux | 4.9.152 |  | INCONCLUSIVE | 2025-07-02T12:12:44Z | 0 | 0 | CWE-369 | In the Linux kernel, the following vulnerability has been resolved:drm/amd/display: Fix division by zero in setup_dsc_configWhen slice_height is 0, the division by slice_height in the calculationof the number of slices will cause a division by zero driver crash. Thisleaves the kernel in a state that requires a reboot. This patch adds acheck to avoid the division by zero.The stack trace below is for the 6.8.4 Kernel. I reproduced the issue ona Z16 Gen 2 Lenovo Thinkpad with a Apple Studio Display monitorconnected via Thunderbolt. The amdgpu driver crashed with this exceptionwhen I rebooted the system with the monitor connected.kernel: ? die (arch/x86/kernel/dumpstack.c:421 arch/x86/kernel/dumpstack.c:434 arch/x86/kernel/dumpstack.c:447)kernel: ? do_trap (arch/x86/kernel/traps.c:113 arch/x86/kernel/traps.c:154)kernel: ? setup_dsc_config (drivers/gpu/drm/amd/amdgpu/../display/dc/dsc/dc_dsc.c:1053) amdgpukernel: ? do_error_trap (./arch/x86/include/asm/traps.h:58 arch/x86/kernel/traps.c:175)kernel: ? setup_dsc_config (drivers/gpu/drm/amd/amdgpu/../display/dc/dsc/dc_dsc.c:1053) amdgpukernel: ? exc_divide_error (arch/x86/kernel/traps.c:194 (discriminator 2))kernel: ? setup_dsc_config (drivers/gpu/drm/amd/amdgpu/../display/dc/dsc/dc_dsc.c:1053) amdgpukernel: ? asm_exc_divide_error (./arch/x86/include/asm/idtentry.h:548)kernel: ? setup_dsc_config (drivers/gpu/drm/amd/amdgpu/../display/dc/dsc/dc_dsc.c:1053) amdgpukernel: dc_dsc_compute_config (drivers/gpu/drm/amd/amdgpu/../display/dc/dsc/dc_dsc.c:1109) amdgpuAfter applying this patch, the driver no longer crashes when the monitoris connected and the system is rebooted. I believe this is the sameissue reported for 3113. |  | CVSS:3.1/AV:L/AC:L/PR:L/UI:N/S:U/C:N/I:N/A:H | https://nvd.nist.gov/vuln/detail/CVE-2024-36969 | https://emea.finitestate.io/projects/5518255806845340306/versions/8350195272324183931/findings?findingId=9015823482313659103 | [via CWE-682: Incorrect Calculation] [Implementation] Understand your programming language's underlying representation and how it interacts with numeric calculation. Pay close attention to byte size discrepancies, precision, signed/unsigned distinctions, truncation, conversion and casting between types, "not-a-number" calculations, and how your language handles numbers that are too large or too small for its underlying representation. ¦ [Implementation] Perform input validation on any numeric input by ensuring that it is within the expected range. Enforce that the input meets both the minimum and maximum requirements for the expected range. ¦ [Implementation] Use the appropriate type for the desired action. For example, in C/C++, only use unsigned types for values that could never be negative, such as height, width, or other numbers related to quantity. ¦ [Architecture and Design] Use languages, libraries, or frameworks that make it easier to handle numbers without unexpected consequences. Examples include safe integer handling packages such as SafeInt (C++) or IntegerLib (C or C++). ¦ [Architecture and Design] Use languages, libraries, or frameworks that make it easier to handle numbers without unexpected consequences. Examples include safe integer handling packages such as SafeInt (C++) or IntegerLib (C or C++). ¦ [Implementation] Examine compiler warnings closely and eliminate problems with potential security implications, such as signed / unsigned mismatch in memory operations, or use of uninitialized variables. Even if the weakness is rarely exploitable, a single failure may lead to the compromise of the entire system. ¦ [Testing] Use automated static analysis tools that target this type of weakness. Many modern techniques use data flow analysis to minimize the number of false positives. This is not a perfect solution, since 100% accuracy and coverage are not feasible. ¦ [Testing] Use dynamic tools and techniques that interact with the product using large test suites with many diverse inputs, such as fuzz testing (fuzzing), robustness testing, and fault injection. The product's operation may slow down, but it should not become unstable, crash, or generate incorrect results.
CVE-2023-52500 | medium | drivers/scsi/pm8001/pm80xx_hwi.c |  | SCSI | 5.5 |  | IOT Goat SAST | 1 |  |  | Linux | 4.9.152 |  | INCONCLUSIVE | 2025-07-02T12:12:44Z | 0 | 0 | CWE-0 | In the Linux kernel, the following vulnerability has been resolved:scsi: pm80xx: Avoid leaking tags when processing OPC_INB_SET_CONTROLLER_CONFIG commandTags allocated for OPC_INB_SET_CONTROLLER_CONFIG command need to be freedwhen we receive the response. |  | CVSS:3.1/AV:L/AC:L/PR:L/UI:N/S:U/C:H/I:N/A:N | https://nvd.nist.gov/vuln/detail/CVE-2023-52500 | https://emea.finitestate.io/projects/5518255806845340306/versions/8350195272324183931/findings?findingId=9024898772201883539 | [Implementation] Apply the vendor-provided kernel patch to the affected component. Update the Linux kernel to a version containing the fix. If patching is not immediately possible, evaluate whether the affected subsystem can be disabled or access-restricted as a temporary mitigation.
CVE-2023-52458 | medium | block/ioctl.c | bio_truncate |  | 5.5 |  | IOT Goat SAST | 1 |  |  | Linux | 4.9.152 |  | INCONCLUSIVE | 2025-07-02T12:12:44Z | 0 | 0 | CWE-476 | In the Linux kernel, the following vulnerability has been resolved:block: add check that partition length needs to be aligned with block sizeBefore calling add partition or resize partition, there is no checkon whether the length is aligned with the logical block size.If the logical block size of the disk is larger than 512 bytes,then the partition size maybe not the multiple of the logical block size,and when the last sector is read, bio_truncate() will adjust the bio size,resulting in an IO error if the size of the read command is smaller thanthe logical block size.If integrity data is supported, this will alsoresult in a null pointer dereference when calling bio_integrity_free. |  | CVSS:3.1/AV:L/AC:L/PR:L/UI:N/S:U/C:N/I:N/A:H | https://nvd.nist.gov/vuln/detail/CVE-2023-52458 | https://emea.finitestate.io/projects/5518255806845340306/versions/8350195272324183931/findings?findingId=9032934138243547542 | [Implementation] For any pointers that could have been modified or provided from a function that can return NULL, check the pointer for NULL before use. When working with a multithreaded or otherwise asynchronous environment, ensure that proper locking APIs are used to lock before the check, and unlock when it has finished [REF-1484]. ¦ [Requirements] Select a programming language that is not susceptible to these issues. ¦ [Implementation] Check the results of all functions that return a value and verify that the value is non-null before acting upon it. ¦ [Architecture and Design] Identify all variables and data stores that receive information from external sources, and apply input validation to make sure that they are only initialized to expected values. ¦ [Implementation] Explicitly initialize all variables and other data stores, either during declaration or just before the first usage.
CVE-2020-36777 | medium | include/media/media-device.h | dvb_media_device_free |  | 5.5 |  | IOT Goat SAST | 1 |  |  | Linux | 4.9.152 |  | INCONCLUSIVE | 2025-07-02T12:12:44Z | 0 | 0 | CWE-401 | In the Linux kernel, the following vulnerability has been resolved:media: dvbdev: Fix memory leak in dvb_media_device_free()dvb_media_device_free() is leaking memory. Free `dvbdev->adapter->conn`before setting it to NULL, as documented in include/media/media-device.h:"The media_entity instance itself must be freed explicitly by the driverif required." |  | CVSS:3.1/AV:L/AC:L/PR:L/UI:N/S:U/C:N/I:N/A:H | https://nvd.nist.gov/vuln/detail/CVE-2020-36777 | https://emea.finitestate.io/projects/5518255806845340306/versions/8350195272324183931/findings?findingId=9033477999841489859 | [Implementation] Choose a language or tool that provides automatic memory management, or makes manual memory management less error-prone. For example, glibc in Linux provides protection against free of invalid pointers. When using Xcode to target OS X or iOS, enable automatic reference counting (ARC) [REF-391]. To help correctly and consistently manage memory when programming in C++, consider using a smart pointer class such as std::auto_ptr (defined by ISO/IEC ISO/IEC 14882:2003), std::shared_ptr and std::unique_ptr (specified by an upcoming revision of the C++ standard, informally referred to as C++ 1x), or equivalent solutions such as Boost. ¦ [Architecture and Design] Use an abstraction library to abstract away risky APIs. Not a complete solution. ¦ [Architecture and Design] The Boehm-Demers-Weiser Garbage Collector or valgrind can be used to detect leaks in code.
CVE-2022-48928 | medium | drivers/iio/adc/men_z188_adc.c | iio_device_register | Kernel Driver | 5.5 |  | IOT Goat SAST | 1 |  |  | Linux | 4.9.152 |  | INCONCLUSIVE | 2025-07-02T12:12:44Z | 0 | 0 | CWE-401 | In the Linux kernel, the following vulnerability has been resolved:iio: adc: men_z188_adc: Fix a resource leak in an error handling pathIf iio_device_register() fails, a previous ioremap() is left unbalanced.Update the error handling path and add the missing iounmap() call, asalready done in the remove function. |  | CVSS:3.1/AV:L/AC:L/PR:L/UI:N/S:U/C:N/I:N/A:H | https://nvd.nist.gov/vuln/detail/CVE-2022-48928 | https://emea.finitestate.io/projects/5518255806845340306/versions/8350195272324183931/findings?findingId=9034835923141195598 | [Implementation] Choose a language or tool that provides automatic memory management, or makes manual memory management less error-prone. For example, glibc in Linux provides protection against free of invalid pointers. When using Xcode to target OS X or iOS, enable automatic reference counting (ARC) [REF-391]. To help correctly and consistently manage memory when programming in C++, consider using a smart pointer class such as std::auto_ptr (defined by ISO/IEC ISO/IEC 14882:2003), std::shared_ptr and std::unique_ptr (specified by an upcoming revision of the C++ standard, informally referred to as C++ 1x), or equivalent solutions such as Boost. ¦ [Architecture and Design] Use an abstraction library to abstract away risky APIs. Not a complete solution. ¦ [Architecture and Design] The Boehm-Demers-Weiser Garbage Collector or valgrind can be used to detect leaks in code.
CVE-2021-47163 | medium | net/tipc/core.c; net/tipc/core.h; net/tipc/udp_media.c | cleanup_beareri; rtnl_lock; sock_release; tipc_exit_net | Networking / UDP | 5.5 |  | IOT Goat SAST | 1 |  |  | Linux | 4.9.152 |  | INCONCLUSIVE | 2025-07-02T12:12:44Z | 0 | 0 | CWE-667 | In the Linux kernel, the following vulnerability has been resolved:tipc: wait and exit until all work queues are doneOn some host, a crash could be triggered simply by repeating thesecommands several times: # modprobe tipc # tipc bearer enable media udp name UDP1 localip 127.0.0.1 # rmmod tipc [] BUG: unable to handle kernel paging request at ffffffffc096bb00 [] Workqueue: events 0xffffffffc096bb00 [] Call Trace: [] ? process_one_work+0x1a7/0x360 [] ? worker_thread+0x30/0x390 [] ? create_worker+0x1a0/0x1a0 [] ? kthread+0x116/0x130 [] ? kthread_flush_work_fn+0x10/0x10 [] ? ret_from_fork+0x35/0x40When removing the TIPC module, the UDP tunnel sock will be delayed torelease in a work queue as sock_release() can't be done in rtnl_lock().If the work queue is schedule to run after the TIPC module is removed,kernel will crash as the work queue function cleanup_beareri() code nolonger exists when trying to invoke it.To fix it, this patch introduce a member wq_count in tipc_net to trackthe numbers of work queues in schedule, and wait and exit until allwork queues are done in tipc_exit_net(). |  | CVSS:3.1/AV:L/AC:L/PR:L/UI:N/S:U/C:N/I:N/A:H | https://nvd.nist.gov/vuln/detail/CVE-2021-47163 | https://emea.finitestate.io/projects/5518255806845340306/versions/8350195272324183931/findings?findingId=9035379611592530615 | [Implementation] Use industry standard APIs to implement locking mechanism.
CVE-2022-48844 | medium | net/bluetooth/hci_core.c |  | Bluetooth | 5.5 |  | IOT Goat SAST | 1 |  |  | Linux | 4.9.152 |  | INCONCLUSIVE | 2025-07-02T12:12:44Z | 0 | 0 | CWE-416 | In the Linux kernel, the following vulnerability has been resolved:Bluetooth: hci_core: Fix leaking sent_cmd skbsent_cmd memory is not freed before freeing hci_dev causing it to leakit contents. |  | CVSS:3.1/AV:L/AC:L/PR:L/UI:N/S:U/C:N/I:N/A:H | https://nvd.nist.gov/vuln/detail/CVE-2022-48844 | https://emea.finitestate.io/projects/5518255806845340306/versions/8350195272324183931/findings?findingId=9062947856481783096 | [Architecture and Design] Choose a language that provides automatic memory management. ¦ [Implementation] When freeing pointers, be sure to set them to NULL once they are freed. However, the utilization of multiple or complex data structures may lower the usefulness of this strategy.
CVE-2024-56722 | medium | drivers/infiniband/hw/hns/hns_roce_cq.c; drivers/infiniband/hw/hns/hns_roce_hem.c; drivers/infiniband/hw/hns/hns_roce_hw_v2.c; drivers/infiniband/hw/hns/hns_roce_mr.c; drivers/infiniband/hw/hns/hns_roce_srq.c |  | Networking / RDMA | 5.5 |  | IOT Goat SAST | 1 |  |  | Linux | 4.9.152 |  | INCONCLUSIVE | 2025-07-02T12:12:44Z | 0 | 0 | CWE-770 | In the Linux kernel, the following vulnerability has been resolved:RDMA/hns: Fix cpu stuck caused by printings during resetDuring reset, cmd to destroy resources such as qp, cq, and mr may fail,and error logs will be printed. When a large number of resources aredestroyed, there will be lots of printings, and it may lead to a cpustuck.Delete some unnecessary printings and replace other printing functionsin these paths with the ratelimited version. |  | CVSS:3.1/AV:L/AC:L/PR:L/UI:N/S:U/C:N/I:N/A:H | https://nvd.nist.gov/vuln/detail/CVE-2024-56722 | https://emea.finitestate.io/projects/5518255806845340306/versions/8350195272324183931/findings?findingId=9068529091230409666 | [Requirements] Clearly specify the minimum and maximum expectations for capabilities, and dictate which behaviors are acceptable when resource allocation reaches limits. ¦ [Architecture and Design] Limit the amount of resources that are accessible to unprivileged users. Set per-user limits for resources. Allow the system administrator to define these limits. Be careful to avoid CWE-410. ¦ [Architecture and Design] Design throttling mechanisms into the system architecture. The best protection is to limit the amount of resources that an unauthorized user can cause to be expended. A strong authentication and access control model will help prevent such attacks from occurring in the first place, and it will help the administrator to identify who is committing the abuse. The login application should be protected against DoS attacks as much as possible. Limiting the database access, perhaps by caching result sets, can help minimize the resources expended. To further limit the potential for a DoS attack, consider tracking the rate of requests received from users and blocking requests that exceed a defined rate threshold. ¦ [Implementation] Assume all input is malicious. Use an "accept known good" input validation strategy, i.e., use a list of acceptable inputs that strictly conform to specifications. Reject any input that does not strictly conform to specifications, or transform it into something that does. When performing input validation, consider all potentially relevant properties, including length, type of input, the full range of acceptable values, missing or extra inputs, syntax, consistency across related fields, and conformance to business rules. As an example of business rule logic, "boat" may be syntactically valid because it only contains alphanumeric characters, but it is not valid if the input is only expected to contain colors such as "red" or "blue." Do not rely exclusively on looking for malicious or malformed inputs. This is likely to miss at least one undesirable input, especially if the code's environment changes. This can give attackers enough room to bypass the intended validation. However, denylists can be useful for detecting potential attacks or determining which inputs are so malformed that they should be rejected outright. ¦ [Architecture and Design] For any security checks that are performed on the client side, ensure that these checks are duplicated on the server side, in order to avoid CWE-602. Attackers can bypass the client-side checks by modifying values after the checks have been performed, or by changing the client to remove the client-side checks entirely. Then, these modified values would be submitted to the server. ¦ [Architecture and Design] Mitigation of resource exhaustion attacks requires that the target system either: recognizes the attack and denies that user further access for a given amount of time, typically by using increasing time delays uniformly throttles all requests in order to make it more difficult to consume resources more quickly than they can again be freed. The first of these solutions is an issue in itself though, since it may allow attackers to prevent the use of the system by a particular valid user. If the attacker impersonates the valid user, they may be able to prevent the user from accessing the server in question. The second solution can be difficult to effectively institute -- and even when properly done, it does not provide a full solution. It simply requires more resources on the part of the attacker. ¦ [Architecture and Design] Ensure that protocols have specific limits of scale placed on them. ¦ [Architecture and Design] If the program must fail, ensure that it fails gracefully (fails closed). There may be a temptation to simply let the program fail poorly in cases such as low memory conditions, but an attacker may be able to assert control before the software has fully exited. Alternately, an uncontrolled failure could cause cascading problems with other downstream components; for example, the program could send a signal to a downstream process so the process immediately knows that a problem has occurred and has a better chance of recovery. Ensure that all failures in resource allocation place the system into a safe posture. ¦ [Operation] Use quotas or other resource-limiting settings provided by the operating system or environment. For example, when managing system resources in POSIX, setrlimit() can be used to set limits for certain types of resources, and getrlimit() can determine how many resources are available. However, these functions are not available on all operating systems. When the current levels get close to the maximum that is defined for the application (see CWE-770), then limit the allocation of further resources to privileged users; alternately, begin releasing resources for less-privileged users. While this mitigation may protect the system from attack, it will not necessarily stop attackers from adversely impacting other users. Ensure that the application performs the appropriate error checks and error handling in case resources become unavailable (CWE-703).
CVE-2021-45480 | medium | net/rds/connection.c | __rds_conn_create | Networking / RDS | 5.5 |  | IOT Goat SAST | 1 |  |  | Linux | 4.9.152 |  | UNREACHABLE | 2025-07-02T12:12:44Z | 0 | 0 | CWE-401 | An issue was discovered in the Linux kernel before 5.15.11. There is a memory leak in the __rds_conn_create() function in net/rds/connection.c in a certain combination of circumstances. | AV:L/AC:M/Au:N/C:N/I:N/A:C | CVSS:3.1/AV:L/AC:L/PR:L/UI:N/S:U/C:N/I:N/A:H | https://nvd.nist.gov/vuln/detail/CVE-2021-45480 | https://emea.finitestate.io/projects/5518255806845340306/versions/8350195272324183931/findings?findingId=9076300633586026190 | [Implementation] Choose a language or tool that provides automatic memory management, or makes manual memory management less error-prone. For example, glibc in Linux provides protection against free of invalid pointers. When using Xcode to target OS X or iOS, enable automatic reference counting (ARC) [REF-391]. To help correctly and consistently manage memory when programming in C++, consider using a smart pointer class such as std::auto_ptr (defined by ISO/IEC ISO/IEC 14882:2003), std::shared_ptr and std::unique_ptr (specified by an upcoming revision of the C++ standard, informally referred to as C++ 1x), or equivalent solutions such as Boost. ¦ [Architecture and Design] Use an abstraction library to abstract away risky APIs. Not a complete solution. ¦ [Architecture and Design] The Boehm-Demers-Weiser Garbage Collector or valgrind can be used to detect leaks in code.
CVE-2023-52899 | medium | drivers/dma/dw-axi-dmac/dw-axi-dmac-platform.c |  | Kernel Driver | 5.5 |  | IOT Goat SAST | 1 |  |  | Linux | 4.9.152 |  | INCONCLUSIVE | 2025-07-02T12:12:44Z | 0 | 0 | CWE-476 | In the Linux kernel, the following vulnerability has been resolved:Add exception protection processing for vd in axi_chan_handle_err functionSince there is no protection for vd, a kernel panic will betriggered here in exceptional cases.You can refer to the processing of axi_chan_block_xfer_complete functionThe triggered kernel panic is as follows:[ 67.848444] Unable to handle kernel NULL pointer dereference at virtual address 0000000000000060[ 67.848447] Mem abort info:[ 67.848449] ESR = 0x96000004[ 67.848451] EC = 0x25: DABT (current EL), IL = 32 bits[ 67.848454] SET = 0, FnV = 0[ 67.848456] EA = 0, S1PTW = 0[ 67.848458] Data abort info:[ 67.848460] ISV = 0, ISS = 0x00000004[ 67.848462] CM = 0, WnR = 0[ 67.848465] user pgtable: 4k pages, 48-bit VAs, pgdp=00000800c4c0b000[ 67.848468] [0000000000000060] pgd=0000000000000000, p4d=0000000000000000[ 67.848472] Internal error: Oops: 96000004 [#1] SMP[ 67.848475] Modules linked in: dmatest[ 67.848479] CPU: 0 PID: 0 Comm: swapper/0 Not tainted 5.10.100-emu_x2rc+ #11[ 67.848483] pstate: 62000085 (nZCv daIf -PAN -UAO +TCO BTYPE=--)[ 67.848487] pc : axi_chan_handle_err+0xc4/0x230[ 67.848491] lr : axi_chan_handle_err+0x30/0x230[ 67.848493] sp : ffff0803fe55ae50[ 67.848495] x29: ffff0803fe55ae50 x28: ffff800011212200[ 67.848500] x27: ffff0800c42c0080 x26: ffff0800c097c080[ 67.848504] x25: ffff800010d33880 x24: ffff80001139d850[ 67.848508] x23: ffff0800c097c168 x22: 0000000000000000[ 67.848512] x21: 0000000000000080 x20: 0000000000002000[ 67.848517] x19: ffff0800c097c080 x18: 0000000000000000[ 67.848521] x17: 0000000000000000 x16: 0000000000000000[ 67.848525] x15: 0000000000000000 x14: 0000000000000000[ 67.848529] x13: 0000000000000000 x12: 0000000000000040[ 67.848533] x11: ffff0800c0400248 x10: ffff0800c040024a[ 67.848538] x9 : ffff800010576cd4 x8 : ffff0800c0400270[ 67.848542] x7 : 0000000000000000 x6 : ffff0800c04003e0[ 67.848546] x5 : ffff0800c0400248 x4 : ffff0800c4294480[ 67.848550] x3 : dead000000000100 x2 : dead000000000122[ 67.848555] x1 : 0000000000000100 x0 : ffff0800c097c168[ 67.848559] Call trace:[ 67.848562] axi_chan_handle_err+0xc4/0x230[ 67.848566] dw_axi_dma_interrupt+0xf4/0x590[ 67.848569] __handle_irq_event_percpu+0x60/0x220[ 67.848573] handle_irq_event+0x64/0x120[ 67.848576] handle_fasteoi_irq+0xc4/0x220[ 67.848580] __handle_domain_irq+0x80/0xe0[ 67.848583] gic_handle_irq+0xc0/0x138[ 67.848585] el1_irq+0xc8/0x180[ 67.848588] arch_cpu_idle+0x14/0x2c[ 67.848591] default_idle_call+0x40/0x16c[ 67.848594] do_idle+0x1f0/0x250[ 67.848597] cpu_startup_entry+0x2c/0x60[ 67.848600] rest_init+0xc0/0xcc[ 67.848603] arch_call_rest_init+0x14/0x1c[ 67.848606] start_kernel+0x4cc/0x500[ 67.848610] Code: eb0002ff 9a9f12d6 f2fbd5a2 f2fbd5a3 (a94602c1)[ 67.848613] ---[ end trace 585a97036f88203a ]--- |  | CVSS:3.1/AV:L/AC:L/PR:L/UI:N/S:U/C:N/I:N/A:H | https://nvd.nist.gov/vuln/detail/CVE-2023-52899 | https://emea.finitestate.io/projects/5518255806845340306/versions/8350195272324183931/findings?findingId=9080603622766999406 | [Implementation] For any pointers that could have been modified or provided from a function that can return NULL, check the pointer for NULL before use. When working with a multithreaded or otherwise asynchronous environment, ensure that proper locking APIs are used to lock before the check, and unlock when it has finished [REF-1484]. ¦ [Requirements] Select a programming language that is not susceptible to these issues. ¦ [Implementation] Check the results of all functions that return a value and verify that the value is non-null before acting upon it. ¦ [Architecture and Design] Identify all variables and data stores that receive information from external sources, and apply input validation to make sure that they are only initialized to expected values. ¦ [Implementation] Explicitly initialize all variables and other data stores, either during declaration or just before the first usage.
CVE-2024-49915 | medium | drivers/gpu/drm/amd/amdgpu/../display/dc/hwss/dcn32/dcn32_hwseq.c | dcn32_init_hw | GPU / AMD Display | 5.5 |  | IOT Goat SAST | 1 |  |  | Linux | 4.9.152 |  | INCONCLUSIVE | 2025-07-02T12:12:44Z | 0 | 0 | CWE-476 | In the Linux kernel, the following vulnerability has been resolved:drm/amd/display: Add NULL check for clk_mgr in dcn32_init_hwThis commit addresses a potential null pointer dereference issue in the`dcn32_init_hw` function. The issue could occur when `dc->clk_mgr` isnull.The fix adds a check to ensure `dc->clk_mgr` is not null beforeaccessing its functions. This prevents a potential null pointerdereference.Reported by smatch:drivers/gpu/drm/amd/amdgpu/../display/dc/hwss/dcn32/dcn32_hwseq.c:961 dcn32_init_hw() error: we previously assumed 'dc->clk_mgr' could be null (see line 782) |  | CVSS:3.1/AV:L/AC:L/PR:L/UI:N/S:U/C:N/I:N/A:H | https://nvd.nist.gov/vuln/detail/CVE-2024-49915 | https://emea.finitestate.io/projects/5518255806845340306/versions/8350195272324183931/findings?findingId=9083329446621437982 | [Implementation] For any pointers that could have been modified or provided from a function that can return NULL, check the pointer for NULL before use. When working with a multithreaded or otherwise asynchronous environment, ensure that proper locking APIs are used to lock before the check, and unlock when it has finished [REF-1484]. ¦ [Requirements] Select a programming language that is not susceptible to these issues. ¦ [Implementation] Check the results of all functions that return a value and verify that the value is non-null before acting upon it. ¦ [Architecture and Design] Identify all variables and data stores that receive information from external sources, and apply input validation to make sure that they are only initialized to expected values. ¦ [Implementation] Explicitly initialize all variables and other data stores, either during declaration or just before the first usage.
CVE-2019-19036 | medium | fs/btrfs/ctree.c |  | Filesystem / Btrfs | 5.5 |  | IOT Goat SAST | 1 |  |  | Linux | 4.9.152 |  | INCONCLUSIVE | 2025-07-02T12:12:44Z | 1 | 0 | CWE-476 | btrfs_root_node in fs/btrfs/ctree.c in the Linux kernel through 5.3.12 allows a NULL pointer dereference because rcu_dereference(root->node) can be zero. | AV:N/AC:M/Au:N/C:N/I:N/A:P | CVSS:3.1/AV:L/AC:L/PR:N/UI:R/S:U/C:N/I:N/A:H | https://nvd.nist.gov/vuln/detail/CVE-2019-19036 | https://emea.finitestate.io/projects/5518255806845340306/versions/8350195272324183931/findings?findingId=9083952404153349576 | [Implementation] For any pointers that could have been modified or provided from a function that can return NULL, check the pointer for NULL before use. When working with a multithreaded or otherwise asynchronous environment, ensure that proper locking APIs are used to lock before the check, and unlock when it has finished [REF-1484]. ¦ [Requirements] Select a programming language that is not susceptible to these issues. ¦ [Implementation] Check the results of all functions that return a value and verify that the value is non-null before acting upon it. ¦ [Architecture and Design] Identify all variables and data stores that receive information from external sources, and apply input validation to make sure that they are only initialized to expected values. ¦ [Implementation] Explicitly initialize all variables and other data stores, either during declaration or just before the first usage.
CVE-2022-49481 | medium | drivers/regulator/pfuze100-regulator.c | of_node_put; pfuze_parse_regulators_dtof_node_get | Kernel Driver | 5.5 |  | IOT Goat SAST | 1 |  |  | Linux | 4.9.152 |  | INCONCLUSIVE | 2025-07-02T12:12:44Z | 0 | 0 | CWE-0 | In the Linux kernel, the following vulnerability has been resolved:regulator: pfuze100: Fix refcount leak in pfuze_parse_regulators_dtof_node_get() returns a node with refcount incremented.Calling of_node_put() to drop the reference when not needed anymore. |  | CVSS:3.1/AV:L/AC:L/PR:L/UI:N/S:U/C:N/I:N/A:H | https://nvd.nist.gov/vuln/detail/CVE-2022-49481 | https://emea.finitestate.io/projects/5518255806845340306/versions/8350195272324183931/findings?findingId=9108636670038390387 | [Implementation] Apply the vendor-provided kernel patch to the affected component. Update the Linux kernel to a version containing the fix. If patching is not immediately possible, evaluate whether the affected subsystem can be disabled or access-restricted as a temporary mitigation.
CVE-2023-52638 | medium | net/can/j1939/j1939-priv.h; net/can/j1939/main.c; net/can/j1939/socket.c |  | Networking | 5.5 |  | IOT Goat SAST | 1 |  |  | Linux | 4.9.152 |  | INCONCLUSIVE | 2025-07-02T12:12:44Z | 0 | 0 | CWE-667 | In the Linux kernel, the following vulnerability has been resolved:can: j1939: prevent deadlock by changing j1939_socks_lock to rwlockThe following 3 locks would race against each other, causing thedeadlock situation in the Syzbot bug report:- j1939_socks_lock- active_session_list_lock- sk_session_queue_lockA reasonable fix is to change j1939_socks_lock to an rwlock, since inthe rare situations where a write lock is required for the linked listthat j1939_socks_lock is protecting, the code does not attempt toacquire any more locks. This would break the circular lock dependency,where, for example, the current thread already locks j1939_socks_lockand attempts to acquire sk_session_queue_lock, and at the same time,another thread attempts to acquire j1939_socks_lock while holdingsk_session_queue_lock.NOTE: This patch along does not fix the unregister_netdevice bugreported by Syzbot; instead, it solves a deadlock situation to preparefor one or more further patches to actually fix the Syzbot bug, whichappears to be a reference counting problem within the j1939 codebase.[mkl: remove unrelated newline change] |  | CVSS:3.1/AV:L/AC:L/PR:L/UI:N/S:U/C:N/I:N/A:H | https://nvd.nist.gov/vuln/detail/CVE-2023-52638 | https://emea.finitestate.io/projects/5518255806845340306/versions/8350195272324183931/findings?findingId=9121694493594090608 | [Implementation] Use industry standard APIs to implement locking mechanism.
CVE-2022-49102 | medium | drivers/misc/habanalabs/common/mmu/mmu_v1.c |  | Kernel Driver | 5.5 |  | IOT Goat SAST | 1 |  |  | Linux | 4.9.152 |  | INCONCLUSIVE | 2025-07-02T12:12:44Z | 0 | 0 | CWE-401 | In the Linux kernel, the following vulnerability has been resolved:habanalabs: fix possible memory leak in MMU DR finiThis patch fixes what seems to be copy paste error.We will have a memory leak if the host-resident shadow is NULL (whichwill likely happen as the DR and HR are not dependent). |  | CVSS:3.1/AV:L/AC:L/PR:L/UI:N/S:U/C:N/I:N/A:H | https://nvd.nist.gov/vuln/detail/CVE-2022-49102 | https://emea.finitestate.io/projects/5518255806845340306/versions/8350195272324183931/findings?findingId=9122551071744199050 | [Implementation] Choose a language or tool that provides automatic memory management, or makes manual memory management less error-prone. For example, glibc in Linux provides protection against free of invalid pointers. When using Xcode to target OS X or iOS, enable automatic reference counting (ARC) [REF-391]. To help correctly and consistently manage memory when programming in C++, consider using a smart pointer class such as std::auto_ptr (defined by ISO/IEC ISO/IEC 14882:2003), std::shared_ptr and std::unique_ptr (specified by an upcoming revision of the C++ standard, informally referred to as C++ 1x), or equivalent solutions such as Boost. ¦ [Architecture and Design] Use an abstraction library to abstract away risky APIs. Not a complete solution. ¦ [Architecture and Design] The Boehm-Demers-Weiser Garbage Collector or valgrind can be used to detect leaks in code.
CVE-2024-47664 | medium | drivers/spi/spi-hisi-kunpeng.c | hisi_calc_effective_speed | Kernel Driver | 5.5 |  | IOT Goat SAST | 1 |  |  | Linux | 4.9.152 |  | INCONCLUSIVE | 2025-07-02T12:12:44Z | 0 | 0 | CWE-369 | In the Linux kernel, the following vulnerability has been resolved:spi: hisi-kunpeng: Add verification for the max_frequency provided by the firmwareIf the value of max_speed_hz is 0, it may cause a division by zeroerror in hisi_calc_effective_speed().The value of max_speed_hz is provided by firmware.Firmware is generally considered as a trusted domain. However, asdivision by zero errors can cause system failure, for defense measure,the value of max_speed is validated here. So 0 is regarded as invalidand an error code is returned. |  | CVSS:3.1/AV:L/AC:L/PR:L/UI:N/S:U/C:N/I:N/A:H | https://nvd.nist.gov/vuln/detail/CVE-2024-47664 | https://emea.finitestate.io/projects/5518255806845340306/versions/8350195272324183931/findings?findingId=9123666433822002793 | [via CWE-682: Incorrect Calculation] [Implementation] Understand your programming language's underlying representation and how it interacts with numeric calculation. Pay close attention to byte size discrepancies, precision, signed/unsigned distinctions, truncation, conversion and casting between types, "not-a-number" calculations, and how your language handles numbers that are too large or too small for its underlying representation. ¦ [Implementation] Perform input validation on any numeric input by ensuring that it is within the expected range. Enforce that the input meets both the minimum and maximum requirements for the expected range. ¦ [Implementation] Use the appropriate type for the desired action. For example, in C/C++, only use unsigned types for values that could never be negative, such as height, width, or other numbers related to quantity. ¦ [Architecture and Design] Use languages, libraries, or frameworks that make it easier to handle numbers without unexpected consequences. Examples include safe integer handling packages such as SafeInt (C++) or IntegerLib (C or C++). ¦ [Architecture and Design] Use languages, libraries, or frameworks that make it easier to handle numbers without unexpected consequences. Examples include safe integer handling packages such as SafeInt (C++) or IntegerLib (C or C++). ¦ [Implementation] Examine compiler warnings closely and eliminate problems with potential security implications, such as signed / unsigned mismatch in memory operations, or use of uninitialized variables. Even if the weakness is rarely exploitable, a single failure may lead to the compromise of the entire system. ¦ [Testing] Use automated static analysis tools that target this type of weakness. Many modern techniques use data flow analysis to minimize the number of false positives. This is not a perfect solution, since 100% accuracy and coverage are not feasible. ¦ [Testing] Use dynamic tools and techniques that interact with the product using large test suites with many diverse inputs, such as fuzz testing (fuzzing), robustness testing, and fault injection. The product's operation may slow down, but it should not become unstable, crash, or generate incorrect results.
CVE-2024-26993 | medium | fs/sysfs/file.c | kernfs_find_and_get; kobject_put; sysfs_break_active_protection; sysfs_unbreak_active_protection | Filesystem / NFS | 5.5 |  | IOT Goat SAST | 1 |  |  | Linux | 4.9.152 |  | INCONCLUSIVE | 2025-07-02T12:12:44Z | 0 | 0 | CWE-0 | In the Linux kernel, the following vulnerability has been resolved:fs: sysfs: Fix reference leak in sysfs_break_active_protection()The sysfs_break_active_protection() routine has an obvious referenceleak in its error path. If the call to kernfs_find_and_get() fails thenkn will be NULL, so the companion sysfs_unbreak_active_protection()routine won't get called (and would only cause an access violation bytrying to dereference kn->parent if it was called). As a result, thereference to kobj acquired at the start of the function will never bereleased.Fix the leak by adding an explicit kobject_put() call when kn is NULL. |  | CVSS:3.1/AV:L/AC:L/PR:L/UI:N/S:U/C:N/I:N/A:H | https://nvd.nist.gov/vuln/detail/CVE-2024-26993 | https://emea.finitestate.io/projects/5518255806845340306/versions/8350195272324183931/findings?findingId=9127744468930317385 | [Implementation] Apply the vendor-provided kernel patch to the affected component. Update the Linux kernel to a version containing the fix. If patching is not immediately possible, evaluate whether the affected subsystem can be disabled or access-restricted as a temporary mitigation.
CVE-2023-52915 | medium | drivers/media/usb/dvb-usb-v2/af9035.c | az6027_i2c_xfer | USB | 5.5 |  | IOT Goat SAST | 1 |  |  | Linux | 4.9.152 |  | INCONCLUSIVE | 2025-07-02T12:12:44Z | 0 | 0 | CWE-476 | In the Linux kernel, the following vulnerability has been resolved:media: dvb-usb-v2: af9035: Fix null-ptr-deref in af9035_i2c_master_xferIn af9035_i2c_master_xfer, msg is controlled by user. When msg[i].bufis null and msg[i].len is zero, former checks on msg[i].buf would bepassed. Malicious data finally reach af9035_i2c_master_xfer. If accessingmsg[i].buf[0] without sanity check, null ptr deref would happen.We add check on msg[i].len to prevent crash.Similar commit:commit 0ed554fd769a("media: dvb-usb: az6027: fix null-ptr-deref in az6027_i2c_xfer()") |  | CVSS:3.1/AV:L/AC:L/PR:L/UI:N/S:U/C:N/I:N/A:H | https://nvd.nist.gov/vuln/detail/CVE-2023-52915 | https://emea.finitestate.io/projects/5518255806845340306/versions/8350195272324183931/findings?findingId=9133981575108474259 | [Implementation] For any pointers that could have been modified or provided from a function that can return NULL, check the pointer for NULL before use. When working with a multithreaded or otherwise asynchronous environment, ensure that proper locking APIs are used to lock before the check, and unlock when it has finished [REF-1484]. ¦ [Requirements] Select a programming language that is not susceptible to these issues. ¦ [Implementation] Check the results of all functions that return a value and verify that the value is non-null before acting upon it. ¦ [Architecture and Design] Identify all variables and data stores that receive information from external sources, and apply input validation to make sure that they are only initialized to expected values. ¦ [Implementation] Explicitly initialize all variables and other data stores, either during declaration or just before the first usage.
CVE-2024-49899 | medium | drivers/gpu/drm/amd/display/dc/dml/dcn20/display_rq_dlg_calc_20.c; drivers/gpu/drm/amd/display/dc/dml/dml1_display_rq_dlg_calc.c; drivers/gpu/drm/amd/display/dc/dml2/dml21/src/dml2_core/dml2_core_shared.c |  | GPU / DRM | 5.5 |  | IOT Goat SAST | 1 |  |  | Linux | 4.9.152 |  | INCONCLUSIVE | 2025-07-02T12:12:44Z | 0 | 0 | CWE-369 | In the Linux kernel, the following vulnerability has been resolved:drm/amd/display: Initialize denominators' default to 1[WHAT & HOW]Variables used as denominators and maybe not assigned to other values,should not be 0. Change their default to 1 so they are never 0.This fixes 10 DIVIDE_BY_ZERO issues reported by Coverity. |  | CVSS:3.1/AV:L/AC:L/PR:L/UI:N/S:U/C:N/I:N/A:H | https://nvd.nist.gov/vuln/detail/CVE-2024-49899 | https://emea.finitestate.io/projects/5518255806845340306/versions/8350195272324183931/findings?findingId=9135792888756314851 | [via CWE-682: Incorrect Calculation] [Implementation] Understand your programming language's underlying representation and how it interacts with numeric calculation. Pay close attention to byte size discrepancies, precision, signed/unsigned distinctions, truncation, conversion and casting between types, "not-a-number" calculations, and how your language handles numbers that are too large or too small for its underlying representation. ¦ [Implementation] Perform input validation on any numeric input by ensuring that it is within the expected range. Enforce that the input meets both the minimum and maximum requirements for the expected range. ¦ [Implementation] Use the appropriate type for the desired action. For example, in C/C++, only use unsigned types for values that could never be negative, such as height, width, or other numbers related to quantity. ¦ [Architecture and Design] Use languages, libraries, or frameworks that make it easier to handle numbers without unexpected consequences. Examples include safe integer handling packages such as SafeInt (C++) or IntegerLib (C or C++). ¦ [Architecture and Design] Use languages, libraries, or frameworks that make it easier to handle numbers without unexpected consequences. Examples include safe integer handling packages such as SafeInt (C++) or IntegerLib (C or C++). ¦ [Implementation] Examine compiler warnings closely and eliminate problems with potential security implications, such as signed / unsigned mismatch in memory operations, or use of uninitialized variables. Even if the weakness is rarely exploitable, a single failure may lead to the compromise of the entire system. ¦ [Testing] Use automated static analysis tools that target this type of weakness. Many modern techniques use data flow analysis to minimize the number of false positives. This is not a perfect solution, since 100% accuracy and coverage are not feasible. ¦ [Testing] Use dynamic tools and techniques that interact with the product using large test suites with many diverse inputs, such as fuzz testing (fuzzing), robustness testing, and fault injection. The product's operation may slow down, but it should not become unstable, crash, or generate incorrect results.
CVE-2024-26973 | medium | fs/fat/nfs.c | fat_encode_fh_nostale | Filesystem | 5.5 |  | IOT Goat SAST | 1 |  |  | Linux | 4.9.152 |  | REACHABLE | 2025-07-02T12:12:44Z | 0 | 0 | CWE-908 | In the Linux kernel, the following vulnerability has been resolved:fat: fix uninitialized field in nostale filehandlesWhen fat_encode_fh_nostale() encodes file handle without a parent itstores only first 10 bytes of the file handle. However the length of thefile handle must be a multiple of 4 so the file handle is actually 12bytes long and the last two bytes remain uninitialized. This is notgreat at we potentially leak uninitialized information with the handleto userspace. Properly initialize the full handle length. |  | CVSS:3.1/AV:L/AC:L/PR:L/UI:N/S:U/C:N/I:N/A:H | https://nvd.nist.gov/vuln/detail/CVE-2024-26973 | https://emea.finitestate.io/projects/5518255806845340306/versions/8350195272324183931/findings?findingId=9137452252644209870 | [Implementation] Explicitly initialize the resource before use. If this is performed through an API function or standard procedure, follow all required steps. ¦ [Implementation] Pay close attention to complex conditionals that affect initialization, since some branches might not perform the initialization. ¦ [Implementation] Avoid race conditions (CWE-362) during initialization routines. ¦ [Build and Compilation] Run or compile the product with settings that generate warnings about uninitialized variables or data.
CVE-2024-49921 | medium | drivers/gpu/drm/amd/display/dc/clk_mgr/dce110/dce110_clk_mgr.c; drivers/gpu/drm/amd/display/dc/hubp/dcn10/dcn10_hubp.c; drivers/gpu/drm/amd/display/dc/hubp/dcn20/dcn20_hubp.c; drivers/gpu/drm/amd/display/dc/hwss/dce110/dce110_hwseq.c; drivers/gpu/drm/amd/display/dc/hwss/dcn10/dcn10_hwseq.c; drivers/gpu/drm/amd/display/dc/hwss/dcn31/dcn31_hwseq.c; drivers/gpu/drm/amd/display/dc/hwss/dcn35/dcn35_hwseq.c; drivers/gpu/drm/amd/display/dc/link/protocols/link_dp_capability.c |  | GPU / DRM | 5.5 |  | IOT Goat SAST | 1 |  |  | Linux | 4.9.152 |  | INCONCLUSIVE | 2025-07-02T12:12:44Z | 0 | 0 | CWE-476 | In the Linux kernel, the following vulnerability has been resolved:drm/amd/display: Check null pointers before used[WHAT & HOW]Poniters, such as dc->clk_mgr, are null checked previously in the samefunction, so Coverity warns "implies that "dc->clk_mgr" might be null".As a result, these pointers need to be checked when used again.This fixes 10 FORWARD_NULL issues reported by Coverity. |  | CVSS:3.1/AV:L/AC:L/PR:L/UI:N/S:U/C:N/I:N/A:H | https://nvd.nist.gov/vuln/detail/CVE-2024-49921 | https://emea.finitestate.io/projects/5518255806845340306/versions/8350195272324183931/findings?findingId=9137755589651061857 | [Implementation] For any pointers that could have been modified or provided from a function that can return NULL, check the pointer for NULL before use. When working with a multithreaded or otherwise asynchronous environment, ensure that proper locking APIs are used to lock before the check, and unlock when it has finished [REF-1484]. ¦ [Requirements] Select a programming language that is not susceptible to these issues. ¦ [Implementation] Check the results of all functions that return a value and verify that the value is non-null before acting upon it. ¦ [Architecture and Design] Identify all variables and data stores that receive information from external sources, and apply input validation to make sure that they are only initialized to expected values. ¦ [Implementation] Explicitly initialize all variables and other data stores, either during declaration or just before the first usage.
CVE-2021-47654 | medium | samples/landlock/sandboxer.c | parse_path |  | 5.5 |  | IOT Goat SAST | 1 |  |  | Linux | 4.9.152 |  | INCONCLUSIVE | 2025-07-02T12:12:44Z | 0 | 0 | CWE-401 | In the Linux kernel, the following vulnerability has been resolved:samples/landlock: Fix path_list memory leakClang static analysis reports this errorsandboxer.c:134:8: warning: Potential leak of memory pointed to by 'path_list' ret = 0; ^path_list is allocated in parse_path() but never freed. |  | CVSS:3.1/AV:L/AC:L/PR:L/UI:N/S:U/C:N/I:N/A:H | https://nvd.nist.gov/vuln/detail/CVE-2021-47654 | https://emea.finitestate.io/projects/5518255806845340306/versions/8350195272324183931/findings?findingId=9149964795515034704 | [Implementation] Choose a language or tool that provides automatic memory management, or makes manual memory management less error-prone. For example, glibc in Linux provides protection against free of invalid pointers. When using Xcode to target OS X or iOS, enable automatic reference counting (ARC) [REF-391]. To help correctly and consistently manage memory when programming in C++, consider using a smart pointer class such as std::auto_ptr (defined by ISO/IEC ISO/IEC 14882:2003), std::shared_ptr and std::unique_ptr (specified by an upcoming revision of the C++ standard, informally referred to as C++ 1x), or equivalent solutions such as Boost. ¦ [Architecture and Design] Use an abstraction library to abstract away risky APIs. Not a complete solution. ¦ [Architecture and Design] The Boehm-Demers-Weiser Garbage Collector or valgrind can be used to detect leaks in code.
CVE-2024-26706 | medium | arch/parisc/Kconfig; arch/parisc/include/asm/assembly.h; arch/parisc/include/asm/extable.h; arch/parisc/include/asm/special_insns.h; arch/parisc/include/asm/uaccess.h; arch/parisc/kernel/unaligned.c; arch/parisc/mm/fault.c; arch/parisc/kernel/cache.c | emulate_ldd | Architecture | 5.5 |  | IOT Goat SAST | 1 |  |  | Linux | 4.9.152 |  | INCONCLUSIVE | 2025-07-02T12:12:44Z | 0 | 0 | CWE-787 | In the Linux kernel, the following vulnerability has been resolved:parisc: Fix random data corruption from exception handlerThe current exception handler implementation, which assists when accessinguser space memory, may exhibit random data corruption if the compiler decidesto use a different register than the specified register %r29 (defined inASM_EXCEPTIONTABLE_REG) for the error code. If the compiler choose anotherregister, the fault handler will nevertheless store -EFAULT into %r29 and thustrash whatever this register is used for.Looking at the assembly I found that this happens sometimes in emulate_ldd().To solve the issue, the easiest solution would be if it somehow ispossible to tell the fault handler which register is used to hold the errorcode. Using %0 or %1 in the inline assembly is not posssible as it will showup as e.g. %r29 (with the "%r" prefix), which the GNU assembler can notconvert to an integer.This patch takes another, better and more flexible approach:We extend the __ex_table (which is out of the execution path) by one 32-word.In this word we tell the compiler to insert the assembler instruction"or %r0,%r0,%reg", where %reg references the register which the compilerchoosed for the error return code.In case of an access failure, the fault handler finds the __ex_table entry andcan examine the opcode. The used register is encoded in the lowest 5 bits, andthe fault handler can then store -EFAULT into this register.Since we extend the __ex_table to 3 words we can't use the BUILDTIME_TABLE_SORTconfig option any longer. |  | CVSS:3.1/AV:L/AC:L/PR:L/UI:N/S:U/C:N/I:N/A:H | https://nvd.nist.gov/vuln/detail/CVE-2024-26706 | https://emea.finitestate.io/projects/5518255806845340306/versions/8350195272324183931/findings?findingId=9151282845959027512 | [Requirements] Use a language that does not allow this weakness to occur or provides constructs that make this weakness easier to avoid. For example, many languages that perform their own memory management, such as Java and Perl, are not subject to buffer overflows. Other languages, such as Ada and C#, typically provide overflow protection, but the protection can be disabled by the programmer. Be wary that a language's interface to native code may still be subject to overflows, even if the language itself is theoretically safe. ¦ [Architecture and Design] Use a vetted library or framework that does not allow this weakness to occur or provides constructs that make this weakness easier to avoid. Examples include the Safe C String Library (SafeStr) by Messier and Viega [REF-57], and the Strsafe.h library from Microsoft [REF-56]. These libraries provide safer versions of overflow-prone string-handling functions. ¦ [Operation] Use automatic buffer overflow detection mechanisms that are offered by certain compilers or compiler extensions. Examples include: the Microsoft Visual Studio /GS flag, Fedora/Red Hat FORTIFY_SOURCE GCC flag, StackGuard, and ProPolice, which provide various mechanisms including canary-based detection and range/index checking. D3-SFCV (Stack Frame Canary Validation) from D3FEND [REF-1334] discusses canary-based detection in detail. ¦ [Implementation] Consider adhering to the following rules when allocating and managing an application's memory: Double check that the buffer is as large as specified. When using functions that accept a number of bytes to copy, such as strncpy(), be aware that if the destination buffer size is equal to the source buffer size, it may not NULL-terminate the string. Check buffer boundaries if accessing the buffer in a loop and make sure there is no danger of writing past the allocated space. If necessary, truncate all input strings to a reasonable length before passing them to the copy and concatenation functions. ¦ [Operation] Run or compile the software using features or extensions that randomly arrange the positions of a program's executable and libraries in memory. Because this makes the addresses unpredictable, it can prevent an attacker from reliably jumping to exploitable code. Examples include Address Space Layout Randomization (ASLR) [REF-58] [REF-60] and Position-Independent Executables (PIE) [REF-64]. Imported modules may be similarly realigned if their default memory addresses conflict with other modules, in a process known as "rebasing" (for Windows) and "prelinking" (for Linux) [REF-1332] using randomly generated addresses. ASLR for libraries cannot be used in conjunction with prelink since it would require relocating the libraries at run-time, defeating the whole purpose of prelinking. For more information on these techniques see D3-SAOR (Segment Address Offset Randomization) from D3FEND [REF-1335]. ¦ [Operation] Use a CPU and operating system that offers Data Execution Protection (using hardware NX or XD bits) or the equivalent techniques that simulate this feature in software, such as PaX [REF-60] [REF-61]. These techniques ensure that any instruction executed is exclusively at a memory address that is part of the code segment. For more information on these techniques see D3-PSEP (Process Segment Execution Prevention) from D3FEND [REF-1336]. ¦ [Implementation] Replace unbounded copy functions with analogous functions that support length arguments, such as strcpy with strncpy. Create these if they are not available.
CVE-2023-52650 | medium | drivers/gpu/drm/tegra/dsi.c | of_find_device_by_node | GPU / DRM | 5.5 |  | IOT Goat SAST | 1 |  |  | Linux | 4.9.152 |  | INCONCLUSIVE | 2025-07-02T12:12:44Z | 0 | 0 | CWE-476 | In the Linux kernel, the following vulnerability has been resolved:drm/tegra: dsi: Add missing check for of_find_device_by_nodeAdd check for the return value of of_find_device_by_node() and returnthe error if it fails in order to avoid NULL pointer dereference. |  | CVSS:3.1/AV:L/AC:L/PR:L/UI:N/S:U/C:N/I:N/A:H | https://nvd.nist.gov/vuln/detail/CVE-2023-52650 | https://emea.finitestate.io/projects/5518255806845340306/versions/8350195272324183931/findings?findingId=9157397241619186838 | [Implementation] For any pointers that could have been modified or provided from a function that can return NULL, check the pointer for NULL before use. When working with a multithreaded or otherwise asynchronous environment, ensure that proper locking APIs are used to lock before the check, and unlock when it has finished [REF-1484]. ¦ [Requirements] Select a programming language that is not susceptible to these issues. ¦ [Implementation] Check the results of all functions that return a value and verify that the value is non-null before acting upon it. ¦ [Architecture and Design] Identify all variables and data stores that receive information from external sources, and apply input validation to make sure that they are only initialized to expected values. ¦ [Implementation] Explicitly initialize all variables and other data stores, either during declaration or just before the first usage.
CVE-2020-10774 | medium |  |  |  | 5.5 |  | IOT Goat SAST | 1 |  |  | Linux | 4.9.152 |  | INCONCLUSIVE | 2025-07-02T12:12:44Z | 0 | 0 | CWE-805 | A memory disclosure flaw was found in the Linux kernel's versions before 4.18.0-193.el8 in the sysctl subsystem when reading the /proc/sys/kernel/rh_features file. This flaw allows a local user to read uninitialized values from the kernel memory. The highest threat from this vulnerability is to confidentiality. | AV:L/AC:L/Au:N/C:P/I:N/A:N | CVSS:3.1/AV:L/AC:L/PR:L/UI:N/S:U/C:H/I:N/A:N | https://nvd.nist.gov/vuln/detail/CVE-2020-10774 | https://emea.finitestate.io/projects/5518255806845340306/versions/8350195272324183931/findings?findingId=9158062338623302688 | [Requirements] Use a language that does not allow this weakness to occur or provides constructs that make this weakness easier to avoid. For example, many languages that perform their own memory management, such as Java and Perl, are not subject to buffer overflows. Other languages, such as Ada and C#, typically provide overflow protection, but the protection can be disabled by the programmer. Be wary that a language's interface to native code may still be subject to overflows, even if the language itself is theoretically safe. ¦ [Architecture and Design] Use a vetted library or framework that does not allow this weakness to occur or provides constructs that make this weakness easier to avoid. Examples include the Safe C String Library (SafeStr) by Messier and Viega [REF-57], and the Strsafe.h library from Microsoft [REF-56]. These libraries provide safer versions of overflow-prone string-handling functions. ¦ [Operation] Use automatic buffer overflow detection mechanisms that are offered by certain compilers or compiler extensions. Examples include: the Microsoft Visual Studio /GS flag, Fedora/Red Hat FORTIFY_SOURCE GCC flag, StackGuard, and ProPolice, which provide various mechanisms including canary-based detection and range/index checking. D3-SFCV (Stack Frame Canary Validation) from D3FEND [REF-1334] discusses canary-based detection in detail. ¦ [Implementation] Consider adhering to the following rules when allocating and managing an application's memory: Double check that the buffer is as large as specified. When using functions that accept a number of bytes to copy, such as strncpy(), be aware that if the destination buffer size is equal to the source buffer size, it may not NULL-terminate the string. Check buffer boundaries if accessing the buffer in a loop and make sure there is no danger of writing past the allocated space. If necessary, truncate all input strings to a reasonable length before passing them to the copy and concatenation functions. ¦ [Architecture and Design] For any security checks that are performed on the client side, ensure that these checks are duplicated on the server side, in order to avoid CWE-602. Attackers can bypass the client-side checks by modifying values after the checks have been performed, or by changing the client to remove the client-side checks entirely. Then, these modified values would be submitted to the server. ¦ [Operation] Run or compile the software using features or extensions that randomly arrange the positions of a program's executable and libraries in memory. Because this makes the addresses unpredictable, it can prevent an attacker from reliably jumping to exploitable code. Examples include Address Space Layout Randomization (ASLR) [REF-58] [REF-60] and Position-Independent Executables (PIE) [REF-64]. Imported modules may be similarly realigned if their default memory addresses conflict with other modules, in a process known as "rebasing" (for Windows) and "prelinking" (for Linux) [REF-1332] using randomly generated addresses. ASLR for libraries cannot be used in conjunction with prelink since it would require relocating the libraries at run-time, defeating the whole purpose of prelinking. For more information on these techniques see D3-SAOR (Segment Address Offset Randomization) from D3FEND [REF-1335]. ¦ [Operation] Use a CPU and operating system that offers Data Execution Protection (using hardware NX or XD bits) or the equivalent techniques that simulate this feature in software, such as PaX [REF-60] [REF-61]. These techniques ensure that any instruction executed is exclusively at a memory address that is part of the code segment. For more information on these techniques see D3-PSEP (Process Segment Execution Prevention) from D3FEND [REF-1336]. ¦ [Architecture and Design] Run your code using the lowest privileges that are required to accomplish the necessary tasks [REF-76]. If possible, create isolated accounts with limited privileges that are only used for a single task. That way, a successful attack will not immediately give the attacker access to the rest of the product or its environment. For example, database applications rarely need to run as the database administrator, especially in day-to-day operations. ¦ [Architecture and Design] Run the code in a "jail" or similar sandbox environment that enforces strict boundaries between the process and the operating system. This may effectively restrict which files can be accessed in a particular directory or which commands can be executed by the software. OS-level examples include the Unix chroot jail, AppArmor, and SELinux. In general, managed code may provide some protection. For example, java.io.FilePermission in the Java SecurityManager allows the software to specify restrictions on file operations. This may not be a feasible solution, and it only limits the impact to the operating system; the rest of the application may still be subject to compromise. Be careful to avoid CWE-243 and other weaknesses related to jails.
CVE-2024-26636 | medium | net/core/skbuff.c; net/ethernet/eth.c; include/linux/netdevice.h; net/llc/llc_output.c; net/llc/llc_s_ac.c; net/llc/llc_sap.c; net/llc/af_llc.c; net/socket.c; fs/splice.c; fs/read_write.c; arch/arm64/kernel/syscall.c; arch/arm64/kernel/entry-common.c; arch/arm64/kernel/entry.S | LL_RESERVED_SPACE; llc_ui_sendmsg; sock_alloc_send_skb | Networking / Core | 5.5 |  | IOT Goat SAST | 1 |  |  | Linux | 4.9.152 |  | INCONCLUSIVE | 2025-07-02T12:12:44Z | 0 | 0 | CWE--1 | In the Linux kernel, the following vulnerability has been resolved:llc: make llc_ui_sendmsg() more robust against bonding changessyzbot was able to trick llc_ui_sendmsg(), allocating an skb with noheadroom, but subsequently trying to push 14 bytes of Ethernet header [1]Like some others, llc_ui_sendmsg() releases the socket lock beforecalling sock_alloc_send_skb().Then it acquires it again, but does not redo all the sanity checksthat were performed.This fix:- Uses LL_RESERVED_SPACE() to reserve space.- Check all conditions again after socket lock is held again.- Do not account Ethernet header for mtu limitation.[1]skbuff: skb_under_panic: text:ffff800088baa334 len:1514 put:14 head:ffff0000c9c37000 data:ffff0000c9c36ff2 tail:0x5dc end:0x6c0 dev:bond0 kernel BUG at net/core/skbuff.c:193 !Internal error: Oops - BUG: 00000000f2000800 [#1] PREEMPT SMPModules linked in:CPU: 0 PID: 6875 Comm: syz-executor.0 Not tainted 6.7.0-rc8-syzkaller-00101-g0802e17d9aca-dirty #0Hardware name: Google Google Compute Engine/Google Compute Engine, BIOS Google 11/17/2023pstate: 60400005 (nZCv daif +PAN -UAO -TCO -DIT -SSBS BTYPE=--) pc : skb_panic net/core/skbuff.c:189 [inline] pc : skb_under_panic+0x13c/0x140 net/core/skbuff.c:203 lr : skb_panic net/core/skbuff.c:189 [inline] lr : skb_under_panic+0x13c/0x140 net/core/skbuff.c:203sp : ffff800096f97000x29: ffff800096f97010 x28: ffff80008cc8d668 x27: dfff800000000000x26: ffff0000cb970c90 x25: 00000000000005dc x24: ffff0000c9c36ff2x23: ffff0000c9c37000 x22: 00000000000005ea x21: 00000000000006c0x20: 000000000000000e x19: ffff800088baa334 x18: 1fffe000368261cex17: ffff80008e4ed000 x16: ffff80008a8310f8 x15: 0000000000000001x14: 1ffff00012df2d58 x13: 0000000000000000 x12: 0000000000000000x11: 0000000000000001 x10: 0000000000ff0100 x9 : e28a51f1087e8400x8 : e28a51f1087e8400 x7 : ffff80008028f8d0 x6 : 0000000000000000x5 : 0000000000000001 x4 : 0000000000000001 x3 : ffff800082b78714x2 : 0000000000000001 x1 : 0000000100000000 x0 : 0000000000000089Call trace: skb_panic net/core/skbuff.c:189 [inline] skb_under_panic+0x13c/0x140 net/core/skbuff.c:203 skb_push+0xf0/0x108 net/core/skbuff.c:2451 eth_header+0x44/0x1f8 net/ethernet/eth.c:83 dev_hard_header include/linux/netdevice.h:3188 [inline] llc_mac_hdr_init+0x110/0x17c net/llc/llc_output.c:33 llc_sap_action_send_xid_c+0x170/0x344 net/llc/llc_s_ac.c:85 llc_exec_sap_trans_actions net/llc/llc_sap.c:153 [inline] llc_sap_next_state net/llc/llc_sap.c:182 [inline] llc_sap_state_process+0x1ec/0x774 net/llc/llc_sap.c:209 llc_build_and_send_xid_pkt+0x12c/0x1c0 net/llc/llc_sap.c:270 llc_ui_sendmsg+0x7bc/0xb1c net/llc/af_llc.c:997 sock_sendmsg_nosec net/socket.c:730 [inline] __sock_sendmsg net/socket.c:745 [inline] sock_sendmsg+0x194/0x274 net/socket.c:767 splice_to_socket+0x7cc/0xd58 fs/splice.c:881 do_splice_from fs/splice.c:933 [inline] direct_splice_actor+0xe4/0x1c0 fs/splice.c:1142 splice_direct_to_actor+0x2a0/0x7e4 fs/splice.c:1088 do_splice_direct+0x20c/0x348 fs/splice.c:1194 do_sendfile+0x4bc/0xc70 fs/read_write.c:1254 __do_sys_sendfile64 fs/read_write.c:1322 [inline] __se_sys_sendfile64 fs/read_write.c:1308 [inline] __arm64_sys_sendfile64+0x160/0x3b4 fs/read_write.c:1308 __invoke_syscall arch/arm64/kernel/syscall.c:37 [inline] invoke_syscall+0x98/0x2b8 arch/arm64/kernel/syscall.c:51 el0_svc_common+0x130/0x23c arch/arm64/kernel/syscall.c:136 do_el0_svc+0x48/0x58 arch/arm64/kernel/syscall.c:155 el0_svc+0x54/0x158 arch/arm64/kernel/entry-common.c:678 el0t_64_sync_handler+0x84/0xfc arch/arm64/kernel/entry-common.c:696 el0t_64_sync+0x190/0x194 arch/arm64/kernel/entry.S:595Code: aa1803e6 aa1903e7 a90023f5 94792f6a (d4210000) |  | CVSS:3.1/AV:L/AC:L/PR:L/UI:N/S:U/C:N/I:N/A:H | https://nvd.nist.gov/vuln/detail/CVE-2024-26636 | https://emea.finitestate.io/projects/5518255806845340306/versions/8350195272324183931/findings?findingId=9158412846439351755 | [Implementation] Add timeouts and watchdog mechanisms to prevent system hangs. Validate loop termination conditions and lock ordering. Applies to: system hang.
CVE-2023-52825 | medium | drivers/gpu/drm/amd/amdkfd/kfd_svm.c |  | GPU / DRM | 5.5 |  | IOT Goat SAST | 1 |  |  | Linux | 4.9.152 |  | INCONCLUSIVE | 2025-07-02T12:12:44Z | 0 | 0 | CWE-362 | In the Linux kernel, the following vulnerability has been resolved:drm/amdkfd: Fix a race condition of vram buffer unref in svm codeprange->svm_bo unref can happen in both mmu callback and a callback aftermigrate to system ram. Both are async call in different tasks. Sync svm_bounref operation to avoid random "use-after-free". |  | CVSS:3.1/AV:L/AC:L/PR:L/UI:N/S:U/C:N/I:N/A:H | https://nvd.nist.gov/vuln/detail/CVE-2023-52825 | https://emea.finitestate.io/projects/5518255806845340306/versions/8350195272324183931/findings?findingId=9161658029394529136 | [Architecture and Design] In languages that support it, use synchronization primitives. Only wrap these around critical code to minimize the impact on performance. ¦ [Architecture and Design] Use thread-safe capabilities such as the data access abstraction in Spring. ¦ [Architecture and Design] Minimize the usage of shared resources in order to remove as much complexity as possible from the control flow and to reduce the likelihood of unexpected conditions occurring. Additionally, this will minimize the amount of synchronization necessary and may even help to reduce the likelihood of a denial of service where an attacker may be able to repeatedly trigger a critical section (CWE-400). ¦ [Implementation] When using multithreading and operating on shared variables, only use thread-safe functions. ¦ [Implementation] Use atomic operations on shared variables. Be wary of innocent-looking constructs such as "x++". This may appear atomic at the code layer, but it is actually non-atomic at the instruction layer, since it involves a read, followed by a computation, followed by a write. ¦ [Implementation] Use a mutex if available, but be sure to avoid related weaknesses such as CWE-412. ¦ [Implementation] Avoid double-checked locking (CWE-609) and other implementation errors that arise when trying to avoid the overhead of synchronization. ¦ [Implementation] Disable interrupts or signals over critical parts of the code, but also make sure that the code does not go into a large or infinite loop. ¦ [Implementation] Use the volatile type modifier for critical variables to avoid unexpected compiler optimization or reordering. This does not necessarily solve the synchronization problem, but it can help. ¦ [Architecture and Design] Run your code using the lowest privileges that are required to accomplish the necessary tasks [REF-76]. If possible, create isolated accounts with limited privileges that are only used for a single task. That way, a successful attack will not immediately give the attacker access to the rest of the software or its environment. For example, database applications rarely need to run as the database administrator, especially in day-to-day operations.
CVE-2021-47233 | medium | drivers/regulator/rt4801-regulator.c |  | Kernel Driver | 5.5 |  | IOT Goat SAST | 1 |  |  | Linux | 4.9.152 |  | INCONCLUSIVE | 2025-07-02T12:12:44Z | 0 | 0 | CWE-476 | In the Linux kernel, the following vulnerability has been resolved:regulator: rt4801: Fix NULL pointer dereference if priv->enable_gpios is NULLdevm_gpiod_get_array_optional may return NULL if no GPIO was assigned. |  | CVSS:3.1/AV:L/AC:L/PR:L/UI:N/S:U/C:N/I:N/A:H | https://nvd.nist.gov/vuln/detail/CVE-2021-47233 | https://emea.finitestate.io/projects/5518255806845340306/versions/8350195272324183931/findings?findingId=9173656765532658098 | [Implementation] For any pointers that could have been modified or provided from a function that can return NULL, check the pointer for NULL before use. When working with a multithreaded or otherwise asynchronous environment, ensure that proper locking APIs are used to lock before the check, and unlock when it has finished [REF-1484]. ¦ [Requirements] Select a programming language that is not susceptible to these issues. ¦ [Implementation] Check the results of all functions that return a value and verify that the value is non-null before acting upon it. ¦ [Architecture and Design] Identify all variables and data stores that receive information from external sources, and apply input validation to make sure that they are only initialized to expected values. ¦ [Implementation] Explicitly initialize all variables and other data stores, either during declaration or just before the first usage.
CVE-2025-21904 | medium | drivers/net/caif/caif_virtio.c | cfv_probe; del_vqs | Network Driver | 5.5 |  | IOT Goat SAST | 1 |  |  | Linux | 4.9.152 |  | INCONCLUSIVE | 2025-07-02T12:12:44Z | 0 | 0 | CWE-476 | In the Linux kernel, the following vulnerability has been resolved:caif_virtio: fix wrong pointer check in cfv_probe()del_vqs() frees virtqueues, therefore cfv->vq_tx pointer should be checkedfor NULL before calling it, not cfv->vdev. Also the current implementationis redundant because the pointer cfv->vdev is dereferenced before it ischecked for NULL.Fix this by checking cfv->vq_tx for NULL instead of cfv->vdev beforecalling del_vqs(). |  | CVSS:3.1/AV:L/AC:L/PR:L/UI:N/S:U/C:N/I:N/A:H | https://nvd.nist.gov/vuln/detail/CVE-2025-21904 | https://emea.finitestate.io/projects/5518255806845340306/versions/8350195272324183931/findings?findingId=9181619058324693327 | [Implementation] For any pointers that could have been modified or provided from a function that can return NULL, check the pointer for NULL before use. When working with a multithreaded or otherwise asynchronous environment, ensure that proper locking APIs are used to lock before the check, and unlock when it has finished [REF-1484]. ¦ [Requirements] Select a programming language that is not susceptible to these issues. ¦ [Implementation] Check the results of all functions that return a value and verify that the value is non-null before acting upon it. ¦ [Architecture and Design] Identify all variables and data stores that receive information from external sources, and apply input validation to make sure that they are only initialized to expected values. ¦ [Implementation] Explicitly initialize all variables and other data stores, either during declaration or just before the first usage.
CVE-2023-52708 | medium | drivers/mmc/host/mmc_spi.c | mmc_add_host; mmc_remove_host; mmc_spi_probe | Kernel Driver | 5.5 |  | IOT Goat SAST | 1 |  |  | Linux | 4.9.152 |  | INCONCLUSIVE | 2025-07-02T12:12:44Z | 0 | 0 | CWE-476 | In the Linux kernel, the following vulnerability has been resolved:mmc: mmc_spi: fix error handling in mmc_spi_probe()If mmc_add_host() fails, it doesn't need to call mmc_remove_host(),or it will cause null-ptr-deref, because of deleting a not addeddevice in mmc_remove_host().To fix this, goto label 'fail_glue_init', if mmc_add_host() fails,and change the label 'fail_add_host' to 'fail_gpiod_request'. |  | CVSS:3.1/AV:L/AC:L/PR:L/UI:N/S:U/C:N/I:N/A:H | https://nvd.nist.gov/vuln/detail/CVE-2023-52708 | https://emea.finitestate.io/projects/5518255806845340306/versions/8350195272324183931/findings?findingId=9182857672673247891 | [Implementation] For any pointers that could have been modified or provided from a function that can return NULL, check the pointer for NULL before use. When working with a multithreaded or otherwise asynchronous environment, ensure that proper locking APIs are used to lock before the check, and unlock when it has finished [REF-1484]. ¦ [Requirements] Select a programming language that is not susceptible to these issues. ¦ [Implementation] Check the results of all functions that return a value and verify that the value is non-null before acting upon it. ¦ [Architecture and Design] Identify all variables and data stores that receive information from external sources, and apply input validation to make sure that they are only initialized to expected values. ¦ [Implementation] Explicitly initialize all variables and other data stores, either during declaration or just before the first usage.
CVE-2024-40965 | medium | drivers/i2c/busses/i2c-imx-lpi2c.c |  | Kernel Driver | 5.5 |  | IOT Goat SAST | 1 |  |  | Linux | 4.9.152 |  | INCONCLUSIVE | 2025-07-02T12:12:44Z | 0 | 0 | CWE-667 | In the Linux kernel, the following vulnerability has been resolved:i2c: lpi2c: Avoid calling clk_get_rate during transferInstead of repeatedly calling clk_get_rate for each transfer, lockthe clock rate and cache the value.A deadlock has been observed while adding tlv320aic32x4 audio codec tothe system. When this clock provider adds its clock, the clk mutex islocked already, it needs to access i2c, which in return needs the mutexfor clk_get_rate as well. |  | CVSS:3.1/AV:L/AC:L/PR:L/UI:N/S:U/C:N/I:N/A:H | https://nvd.nist.gov/vuln/detail/CVE-2024-40965 | https://emea.finitestate.io/projects/5518255806845340306/versions/8350195272324183931/findings?findingId=9185143085222489816 | [Implementation] Use industry standard APIs to implement locking mechanism.
CVE-2024-46750 | medium | drivers/pci/pci.c | addpci_dev_lock; pci_bus_lock; pci_bus_reset; pci_reset_bus; pci_reset_function; usespci_bus_lock | Kernel Driver | 5.5 |  | IOT Goat SAST | 1 |  |  | Linux | 4.9.152 |  | INCONCLUSIVE | 2025-07-02T12:12:44Z | 0 | 0 | CWE-667 | In the Linux kernel, the following vulnerability has been resolved:PCI: Add missing bridge lock to pci_bus_lock()One of the true positives that the cfg_access_lock lockdep effortidentified is this sequence: WARNING: CPU: 14 PID: 1 at drivers/pci/pci.c:4886 pci_bridge_secondary_bus_reset+0x5d/0x70 RIP: 0010:pci_bridge_secondary_bus_reset+0x5d/0x70 Call Trace: <TASK> ? __warn+0x8c/0x190 ? pci_bridge_secondary_bus_reset+0x5d/0x70 ? report_bug+0x1f8/0x200 ? handle_bug+0x3c/0x70 ? exc_invalid_op+0x18/0x70 ? asm_exc_invalid_op+0x1a/0x20 ? pci_bridge_secondary_bus_reset+0x5d/0x70 pci_reset_bus+0x1d8/0x270 vmd_probe+0x778/0xa10 pci_device_probe+0x95/0x120Where pci_reset_bus() users are triggering unlocked secondary bus resets.Ironically pci_bus_reset(), several calls down from pci_reset_bus(), usespci_bus_lock() before issuing the reset which locks everything *but* thebridge itself.For the same motivation as adding: bridge = pci_upstream_bridge(dev); if (bridge) pci_dev_lock(bridge);to pci_reset_function() for the "bus" and "cxl_bus" reset cases, addpci_dev_lock() for @bus->self to pci_bus_lock().[bhelgaas: squash in recursive locking deadlock fix from Keith Busch:https://lore.kernel.org/r/20240711193650.701834-1-kbusch@meta.com] |  | CVSS:3.1/AV:L/AC:L/PR:L/UI:N/S:U/C:N/I:N/A:H | https://nvd.nist.gov/vuln/detail/CVE-2024-46750 | https://emea.finitestate.io/projects/5518255806845340306/versions/8350195272324183931/findings?findingId=9190395920886136105 | [Implementation] Use industry standard APIs to implement locking mechanism.
CVE-2021-47207 | medium | sound/isa/gus/gus_dma.c |  | Audio | 5.5 |  | IOT Goat SAST | 1 |  |  | Linux | 4.9.152 |  | INCONCLUSIVE | 2025-07-02T12:12:44Z | 0 | 0 | CWE-476 | In the Linux kernel, the following vulnerability has been resolved:ALSA: gus: fix null pointer dereference on pointer blockThe pointer block return from snd_gf1_dma_next_block could benull, so there is a potential null pointer dereference issue.Fix this by adding a null check before dereference. |  | CVSS:3.1/AV:L/AC:L/PR:L/UI:N/S:U/C:N/I:N/A:H | https://nvd.nist.gov/vuln/detail/CVE-2021-47207 | https://emea.finitestate.io/projects/5518255806845340306/versions/8350195272324183931/findings?findingId=9191508686187816397 | [Implementation] For any pointers that could have been modified or provided from a function that can return NULL, check the pointer for NULL before use. When working with a multithreaded or otherwise asynchronous environment, ensure that proper locking APIs are used to lock before the check, and unlock when it has finished [REF-1484]. ¦ [Requirements] Select a programming language that is not susceptible to these issues. ¦ [Implementation] Check the results of all functions that return a value and verify that the value is non-null before acting upon it. ¦ [Architecture and Design] Identify all variables and data stores that receive information from external sources, and apply input validation to make sure that they are only initialized to expected values. ¦ [Implementation] Explicitly initialize all variables and other data stores, either during declaration or just before the first usage.
CVE-2024-50009 | medium | drivers/cpufreq/amd-pstate.c |  | Kernel Driver | 5.5 |  | IOT Goat SAST | 1 |  |  | Linux | 4.9.152 |  | INCONCLUSIVE | 2025-07-02T12:12:44Z | 0 | 0 | CWE-476 | In the Linux kernel, the following vulnerability has been resolved:cpufreq: amd-pstate: add check for cpufreq_cpu_get's return valuecpufreq_cpu_get may return NULL. To avoid NULL-dereference check itand return in case of error.Found by Linux Verification Center (linuxtesting.org) with SVACE. |  | CVSS:3.1/AV:L/AC:L/PR:L/UI:N/S:U/C:N/I:N/A:H | https://nvd.nist.gov/vuln/detail/CVE-2024-50009 | https://emea.finitestate.io/projects/5518255806845340306/versions/8350195272324183931/findings?findingId=9207586499153018299 | [Implementation] For any pointers that could have been modified or provided from a function that can return NULL, check the pointer for NULL before use. When working with a multithreaded or otherwise asynchronous environment, ensure that proper locking APIs are used to lock before the check, and unlock when it has finished [REF-1484]. ¦ [Requirements] Select a programming language that is not susceptible to these issues. ¦ [Implementation] Check the results of all functions that return a value and verify that the value is non-null before acting upon it. ¦ [Architecture and Design] Identify all variables and data stores that receive information from external sources, and apply input validation to make sure that they are only initialized to expected values. ¦ [Implementation] Explicitly initialize all variables and other data stores, either during declaration or just before the first usage.
CVE-2023-52811 | medium | drivers/scsi/ibmvscsi/ibmvfc.c | ibmvfc_get_event; toibmvfc_get_event | SCSI | 5.5 |  | IOT Goat SAST | 1 |  |  | Linux | 4.9.152 |  | INCONCLUSIVE | 2025-07-02T12:12:44Z | 0 | 0 | CWE-476 | In the Linux kernel, the following vulnerability has been resolved:scsi: ibmvfc: Remove BUG_ON in the case of an empty event poolIn practice the driver should never send more commands than are allocatedto a queue's event pool. In the unlikely event that this happens, the codeasserts a BUG_ON, and in the case that the kernel is not configured tocrash on panic returns a junk event pointer from the empty event listcausing things to spiral from there. This BUG_ON is a historical artifactof the ibmvfc driver first being upstreamed, and it is well known now thatthe use of BUG_ON is bad practice except in the most unrecoverablescenario. There is nothing about this scenario that prevents the driverfrom recovering and carrying on.Remove the BUG_ON in question from ibmvfc_get_event() and return a NULLpointer in the case of an empty event pool. Update all call sites toibmvfc_get_event() to check for a NULL pointer and perfrom the appropriatefailure or recovery action. |  | CVSS:3.1/AV:L/AC:L/PR:L/UI:N/S:U/C:N/I:N/A:H | https://nvd.nist.gov/vuln/detail/CVE-2023-52811 | https://emea.finitestate.io/projects/5518255806845340306/versions/8350195272324183931/findings?findingId=9215793262208497427 | [Implementation] For any pointers that could have been modified or provided from a function that can return NULL, check the pointer for NULL before use. When working with a multithreaded or otherwise asynchronous environment, ensure that proper locking APIs are used to lock before the check, and unlock when it has finished [REF-1484]. ¦ [Requirements] Select a programming language that is not susceptible to these issues. ¦ [Implementation] Check the results of all functions that return a value and verify that the value is non-null before acting upon it. ¦ [Architecture and Design] Identify all variables and data stores that receive information from external sources, and apply input validation to make sure that they are only initialized to expected values. ¦ [Implementation] Explicitly initialize all variables and other data stores, either during declaration or just before the first usage.
CVE-2024-43901 | medium | drivers/gpu/drm/amd/display/dc/hwss/dcn10/dcn10_hwseq.c |  | GPU / DRM | 5.5 |  | IOT Goat SAST | 1 |  |  | Linux | 4.9.152 |  | INCONCLUSIVE | 2025-07-02T12:12:44Z | 0 | 0 | CWE-476 | In the Linux kernel, the following vulnerability has been resolved:drm/amd/display: Fix NULL pointer dereference for DTN log in DCN401When users run the command:cat /sys/kernel/debug/dri/0/amdgpu_dm_dtn_logThe following NULL pointer dereference happens:[ +0.000003] BUG: kernel NULL pointer dereference, address: NULL[ +0.000005] #PF: supervisor instruction fetch in kernel mode[ +0.000002] #PF: error_code(0x0010) - not-present page[ +0.000002] PGD 0 P4D 0[ +0.000004] Oops: 0010 [#1] PREEMPT SMP NOPTI[ +0.000003] RIP: 0010:0x0[ +0.000008] Code: Unable to access opcode bytes at 0xffffffffffffffd6.[...][ +0.000002] PKRU: 55555554[ +0.000002] Call Trace:[ +0.000002] <TASK>[ +0.000003] ? show_regs+0x65/0x70[ +0.000006] ? __die+0x24/0x70[ +0.000004] ? page_fault_oops+0x160/0x470[ +0.000006] ? do_user_addr_fault+0x2b5/0x690[ +0.000003] ? prb_read_valid+0x1c/0x30[ +0.000005] ? exc_page_fault+0x8c/0x1a0[ +0.000005] ? asm_exc_page_fault+0x27/0x30[ +0.000012] dcn10_log_color_state+0xf9/0x510 [amdgpu][ +0.000306] ? srso_alias_return_thunk+0x5/0xfbef5[ +0.000003] ? vsnprintf+0x2fb/0x600[ +0.000009] dcn10_log_hw_state+0xfd0/0xfe0 [amdgpu][ +0.000218] ? __mod_memcg_lruvec_state+0xe8/0x170[ +0.000008] ? srso_alias_return_thunk+0x5/0xfbef5[ +0.000002] ? debug_smp_processor_id+0x17/0x20[ +0.000003] ? srso_alias_return_thunk+0x5/0xfbef5[ +0.000002] ? srso_alias_return_thunk+0x5/0xfbef5[ +0.000002] ? set_ptes.isra.0+0x2b/0x90[ +0.000004] ? srso_alias_return_thunk+0x5/0xfbef5[ +0.000002] ? _raw_spin_unlock+0x19/0x40[ +0.000004] ? srso_alias_return_thunk+0x5/0xfbef5[ +0.000002] ? do_anonymous_page+0x337/0x700[ +0.000004] dtn_log_read+0x82/0x120 [amdgpu][ +0.000207] full_proxy_read+0x66/0x90[ +0.000007] vfs_read+0xb0/0x340[ +0.000005] ? __count_memcg_events+0x79/0xe0[ +0.000002] ? srso_alias_return_thunk+0x5/0xfbef5[ +0.000003] ? count_memcg_events.constprop.0+0x1e/0x40[ +0.000003] ? handle_mm_fault+0xb2/0x370[ +0.000003] ksys_read+0x6b/0xf0[ +0.000004] __x64_sys_read+0x19/0x20[ +0.000003] do_syscall_64+0x60/0x130[ +0.000004] entry_SYSCALL_64_after_hwframe+0x6e/0x76[ +0.000003] RIP: 0033:0x7fdf32f147e2[...]This error happens when the color log tries to read the gamut remapinformation from DCN401 which is not initialized in the dcn401_dpp_funcswhich leads to a null pointer dereference. This commit addresses thisissue by adding a proper guard to access the gamut_remap callback incase the specific ASIC did not implement this function. |  | CVSS:3.1/AV:L/AC:L/PR:L/UI:N/S:U/C:N/I:N/A:H | https://nvd.nist.gov/vuln/detail/CVE-2024-43901 | https://emea.finitestate.io/projects/5518255806845340306/versions/8350195272324183931/findings?findingId=9216944019868664043 | [Implementation] For any pointers that could have been modified or provided from a function that can return NULL, check the pointer for NULL before use. When working with a multithreaded or otherwise asynchronous environment, ensure that proper locking APIs are used to lock before the check, and unlock when it has finished [REF-1484]. ¦ [Requirements] Select a programming language that is not susceptible to these issues. ¦ [Implementation] Check the results of all functions that return a value and verify that the value is non-null before acting upon it. ¦ [Architecture and Design] Identify all variables and data stores that receive information from external sources, and apply input validation to make sure that they are only initialized to expected values. ¦ [Implementation] Explicitly initialize all variables and other data stores, either during declaration or just before the first usage.
CVE-2024-53101 | medium | fs/ocfs2/file.c | from_kgidocfs2_setattr | Filesystem | 5.5 |  | IOT Goat SAST | 1 |  |  | Linux | 4.9.152 |  | INCONCLUSIVE | 2025-07-02T12:12:44Z | 0 | 0 | CWE-908 | In the Linux kernel, the following vulnerability has been resolved:fs: Fix uninitialized value issue in from_kuid and from_kgidocfs2_setattr() uses attr->ia_mode, attr->ia_uid and attr->ia_gid ina trace point even though ATTR_MODE, ATTR_UID and ATTR_GID aren't set.Initialize all fields of newattrs to avoid uninitialized variables, bychecking if ATTR_MODE, ATTR_UID, ATTR_GID are initialized, otherwise 0. |  | CVSS:3.1/AV:L/AC:L/PR:L/UI:N/S:U/C:N/I:N/A:H | https://nvd.nist.gov/vuln/detail/CVE-2024-53101 | https://emea.finitestate.io/projects/5518255806845340306/versions/8350195272324183931/findings?findingId=9219656180370434558 | [Implementation] Explicitly initialize the resource before use. If this is performed through an API function or standard procedure, follow all required steps. ¦ [Implementation] Pay close attention to complex conditionals that affect initialization, since some branches might not perform the initialization. ¦ [Implementation] Avoid race conditions (CWE-362) during initialization routines. ¦ [Build and Compilation] Run or compile the product with settings that generate warnings about uninitialized variables or data.
CVE-2019-25015 | medium | modules/luci-mod-admin-full/luasrc/model/cbi/admin_network/wifi_add.lua; modules/luci-mod-admin-full/luasrc/view/admin_network/iface_overview_status.htm |  | OpenWrt | 5.4 |  | IOT Goat SAST | 1 |  |  | OpenWrt | 18.06.2 |  | INCONCLUSIVE | 2025-07-02T12:12:44Z | 1 | 0 | CWE-79 | LuCI in OpenWrt 18.06.0 through 18.06.4 allows stored XSS via a crafted SSID. | AV:N/AC:M/Au:S/C:N/I:P/A:N | CVSS:3.1/AV:N/AC:L/PR:L/UI:R/S:C/C:L/I:L/A:N | https://nvd.nist.gov/vuln/detail/CVE-2019-25015 | https://emea.finitestate.io/projects/5518255806845340306/versions/8350195272324183931/findings?findingId=150540157709694398 | [Architecture and Design] Use a vetted library or framework that does not allow this weakness to occur or provides constructs that make this weakness easier to avoid [REF-1482]. Examples of libraries and frameworks that make it easier to generate properly encoded output include Microsoft's Anti-XSS library, the OWASP ESAPI Encoding module, and Apache Wicket. ¦ [Implementation] Understand the context in which your data will be used and the encoding that will be expected. This is especially important when transmitting data between different components, or when generating outputs that can contain multiple encodings at the same time, such as web pages or multi-part mail messages. Study all expected communication protocols and data representations to determine the required encoding strategies. For any data that will be output to another web page, especially any data that was received from external inputs, use the appropriate encoding on all non-alphanumeric characters. Parts of the same output document may require different encodings, which will vary depending on whether the output is in the: HTML body Element attributes (such as src="XYZ") URIs JavaScript sections Cascading Style Sheets and style property etc. Note that HTML Entity Encoding is only appropriate for the HTML body. Consult the XSS Prevention Cheat Sheet [REF-724] for more details on the types of encoding and escaping that are needed. ¦ [Architecture and Design] Understand all the potential areas where untrusted inputs can enter your software: parameters or arguments, cookies, anything read from the network, environment variables, reverse DNS lookups, query results, request headers, URL components, e-mail, files, filenames, databases, and any external systems that provide data to the application. Remember that such inputs may be obtained indirectly through API calls. ¦ [Architecture and Design] For any security checks that are performed on the client side, ensure that these checks are duplicated on the server side, in order to avoid CWE-602. Attackers can bypass the client-side checks by modifying values after the checks have been performed, or by changing the client to remove the client-side checks entirely. Then, these modified values would be submitted to the server. ¦ [Architecture and Design] If available, use structured mechanisms that automatically enforce the separation between data and code. These mechanisms may be able to provide the relevant quoting, encoding, and validation automatically, instead of relying on the developer to provide this capability at every point where output is generated. ¦ [Implementation] Use and specify an output encoding that can be handled by the downstream component that is reading the output. Common encodings include ISO-8859-1, UTF-7, and UTF-8. When an encoding is not specified, a downstream component may choose a different encoding, either by assuming a default encoding or automatically inferring which encoding is being used, which can be erroneous. When the encodings are inconsistent, the downstream component might treat some character or byte sequences as special, even if they are not special in the original encoding. Attackers might then be able to exploit this discrepancy and conduct injection attacks; they even might be able to bypass protection mechanisms that assume the original encoding is also being used by the downstream component. The problem of inconsistent output encodings often arises in web pages. If an encoding is not specified in an HTTP header, web browsers often guess about which encoding is being used. This can open up the browser to subtle XSS attacks. ¦ [Implementation] With Struts, write all data from form beans with the bean's filter attribute set to true. ¦ [Implementation] To help mitigate XSS attacks against the user's session cookie, set the session cookie to be HttpOnly. In browsers that support the HttpOnly feature (such as more recent versions of Internet Explorer and Firefox), this attribute can prevent the user's session cookie from being accessible to malicious client-side scripts that use document.cookie. This is not a complete solution, since HttpOnly is not supported by all browsers. More importantly, XMLHTTPRequest and other powerful browser technologies provide read access to HTTP headers, including the Set-Cookie header in which the HttpOnly flag is set. ¦ [Implementation] Assume all input is malicious. Use an "accept known good" input validation strategy, i.e., use a list of acceptable inputs that strictly conform to specifications. Reject any input that does not strictly conform to specifications, or transform it into something that does. When performing input validation, consider all potentially relevant properties, including length, type of input, the full range of acceptable values, missing or extra inputs, syntax, consistency across related fields, and conformance to business rules. As an example of business rule logic, "boat" may be syntactically valid because it only contains alphanumeric characters, but it is not valid if the input is only expected to contain colors such as "red" or "blue." Do not rely exclusively on looking for malicious or malformed inputs. This is likely to miss at least one undesirable input, especially if the code's environment changes. This can give attackers enough room to bypass the intended validation. However, denylists can be useful for detecting potential attacks or determining which inputs are so malformed that they should be rejected outright. When dynamically constructing web pages, use stringent allowlists that limit the character set based on the expected value of the parameter in the request. All input should be validated and cleansed, not just parameters that the user is supposed to specify, but all data in the request, including hidden fields, cookies, headers, the URL itself, and so forth. A common mistake that leads to continuing XSS vulnerabilities is to validate only fields that are expected to be redisplayed by the site. It is common to see data from the request that is reflected by the application server or the application that the development team did not anticipate. Also, a field that is not currently reflected may be used by a future developer. Therefore, validating ALL parts of the HTTP request is recommended. Note that proper output encoding, escaping, and quoting is the most effective solution for preventing XSS, although input validation may provide some defense-in-depth. This is because it effectively limits what will appear in output. Input validation will not always prevent XSS, especially if you are required to support free-form text fields that could contain arbitrary characters. For example, in a chat application, the heart emoticon ("<3") would likely pass the validation step, since it is commonly used. However, it cannot be directly inserted into the web page because it contains the "<" character, which would need to be escaped or otherwise handled. In this case, stripping the "<" might reduce the risk of XSS, but it would produce incorrect behavior because the emoticon would not be recorded. This might seem to be a minor inconvenience, but it would be more important in a mathematical forum that wants to represent inequalities. Even if you make a mistake in your validation (such as forgetting one out of 100 input fields), appropriate encoding is still likely to protect you from injection-based attacks. As long as it is not done in isolation, input validation is still a useful technique, since it may significantly reduce your attack surface, allow you to detect some attacks, and provide other security benefits that proper encoding does not address. Ensure that you perform input validation at well-defined interfaces within the application. This will help protect the application even if a component is reused or moved elsewhere. ¦ [Architecture and Design] When the set of acceptable objects, such as filenames or URLs, is limited or known, create a mapping from a set of fixed input values (such as numeric IDs) to the actual filenames or URLs, and reject all other inputs. ¦ [Operation] Use an application firewall that can detect attacks against this weakness. It can be beneficial in cases in which the code cannot be fixed (because it is controlled by a third party), as an emergency prevention measure while more comprehensive software assurance measures are applied, or to provide defense in depth [REF-1481]. ¦ [Operation] When using PHP, configure the application so that it does not use register_globals. During implementation, develop the application so that it does not rely on this feature, but be wary of implementing a register_globals emulation that is subject to weaknesses such as CWE-95, CWE-621, and similar issues.
CVE-2020-26147 | medium | net/mac80211/rx.c |  | Networking | 5.4 |  | IOT Goat SAST | 1 |  |  | Linux | 4.9.152 |  | INCONCLUSIVE | 2025-07-02T12:12:44Z | 0 | 0 | CWE-0 | An issue was discovered in the Linux kernel 5.8.9. The WEP, WPA, WPA2, and WPA3 implementations reassemble fragments even though some of them were sent in plaintext. This vulnerability can be abused to inject packets and/or exfiltrate selected fragments when another device sends fragmented frames and the WEP, CCMP, or GCMP data-confidentiality protocol is used. | AV:A/AC:H/Au:N/C:P/I:P/A:N | CVSS:3.1/AV:A/AC:H/PR:N/UI:R/S:U/C:L/I:H/A:N | https://nvd.nist.gov/vuln/detail/CVE-2020-26147 | https://emea.finitestate.io/projects/5518255806845340306/versions/8350195272324183931/findings?findingId=237826674360765539 | [Implementation] Apply the vendor-provided kernel patch to the affected component. Update the Linux kernel to a version containing the fix. If patching is not immediately possible, evaluate whether the affected subsystem can be disabled or access-restricted as a temporary mitigation.
CVE-2024-35878 | medium | drivers/of/module.c | of_modalias; vsnprintf | Kernel Driver | 5.3 |  | IOT Goat SAST | 1 |  |  | Linux | 4.9.152 |  | INCONCLUSIVE | 2025-07-02T12:12:44Z | 0 | 0 | CWE-476 | In the Linux kernel, the following vulnerability has been resolved:of: module: prevent NULL pointer dereference in vsnprintf()In of_modalias(), we can get passed the str and len parameters which wouldcause a kernel oops in vsnprintf() since it only allows passing a NULL ptrwhen the length is also 0. Also, we need to filter out the negative valuesof the len parameter as these will result in a really huge buffer sincesnprintf() takes size_t parameter while ours is ssize_t...Found by Linux Verification Center (linuxtesting.org) with the Svace staticanalysis tool. |  | CVSS:3.1/AV:N/AC:L/PR:N/UI:N/S:U/C:N/I:N/A:L | https://nvd.nist.gov/vuln/detail/CVE-2024-35878 | https://emea.finitestate.io/projects/5518255806845340306/versions/8350195272324183931/findings?findingId=167201489341946708 | [Implementation] For any pointers that could have been modified or provided from a function that can return NULL, check the pointer for NULL before use. When working with a multithreaded or otherwise asynchronous environment, ensure that proper locking APIs are used to lock before the check, and unlock when it has finished [REF-1484]. ¦ [Requirements] Select a programming language that is not susceptible to these issues. ¦ [Implementation] Check the results of all functions that return a value and verify that the value is non-null before acting upon it. ¦ [Architecture and Design] Identify all variables and data stores that receive information from external sources, and apply input validation to make sure that they are only initialized to expected values. ¦ [Implementation] Explicitly initialize all variables and other data stores, either during declaration or just before the first usage.
CVE-2019-18282 | medium | net/core/flow_dissector.c |  | Networking / Core | 5.3 |  | IOT Goat SAST | 1 |  |  | Linux | 4.9.152 |  | UNREACHABLE | 2025-07-02T12:12:44Z | 0 | 0 | CWE-330 | The flow_dissector feature in the Linux kernel 4.3 through 5.x before 5.3.10 has a device tracking vulnerability, aka CID-55667441c84f. This occurs because the auto flowlabel of a UDP IPv6 packet relies on a 32-bit hashrnd value as a secret, and because jhash (instead of siphash) is used. The hashrnd value remains the same starting from boot time, and can be inferred by an attacker. This affects net/core/flow_dissector.c and related code. | AV:N/AC:L/Au:N/C:P/I:N/A:N | CVSS:3.1/AV:N/AC:L/PR:N/UI:N/S:U/C:L/I:N/A:N | https://nvd.nist.gov/vuln/detail/CVE-2019-18282 | https://emea.finitestate.io/projects/5518255806845340306/versions/8350195272324183931/findings?findingId=613547340209968092 | [Architecture and Design] Use a well-vetted algorithm that is currently considered to be strong by experts in the field, and select well-tested implementations with adequate length seeds. In general, if a pseudo-random number generator is not advertised as being cryptographically secure, then it is probably a statistical PRNG and should not be used in security-sensitive contexts. Pseudo-random number generators can produce predictable numbers if the generator is known and the seed can be guessed. A 256-bit seed is a good starting point for producing a "random enough" number. ¦ [Implementation] Consider a PRNG that re-seeds itself as needed from high quality pseudo-random output sources, such as hardware devices. ¦ [Testing] Use automated static analysis tools that target this type of weakness. Many modern techniques use data flow analysis to minimize the number of false positives. This is not a perfect solution, since 100% accuracy and coverage are not feasible. ¦ [Architecture and Design] Use products or modules that conform to FIPS 140-2 [REF-267] to avoid obvious entropy problems. Consult FIPS 140-2 Annex C ("Approved Random Number Generators"). ¦ [Testing] Use tools and techniques that require manual (human) analysis, such as penetration testing, threat modeling, and interactive tools that allow the tester to record and modify an active session. These may be more effective than strictly automated techniques. This is especially the case with weaknesses that are related to design and business rules.
CVE-2024-24860 | medium | net/bluetooth/hci_debugfs.c | _key_size_set | Bluetooth | 5.3 |  | IOT Goat SAST | 1 |  |  | Linux | 4.9.152 |  | INCONCLUSIVE | 2025-07-02T12:12:44Z | 0 | 0 | CWE-362 | A race condition was found in the Linux kernel's bluetooth device driver in {min,max}_key_size_set() function. This can result in a null pointer dereference issue, possibly leading to a kernel panic or denial of service issue. |  | CVSS:3.1/AV:A/AC:H/PR:H/UI:R/S:U/C:H/I:L/A:N | https://nvd.nist.gov/vuln/detail/CVE-2024-24860 | https://emea.finitestate.io/projects/5518255806845340306/versions/8350195272324183931/findings?findingId=867360985342197149 | [Architecture and Design] In languages that support it, use synchronization primitives. Only wrap these around critical code to minimize the impact on performance. ¦ [Architecture and Design] Use thread-safe capabilities such as the data access abstraction in Spring. ¦ [Architecture and Design] Minimize the usage of shared resources in order to remove as much complexity as possible from the control flow and to reduce the likelihood of unexpected conditions occurring. Additionally, this will minimize the amount of synchronization necessary and may even help to reduce the likelihood of a denial of service where an attacker may be able to repeatedly trigger a critical section (CWE-400). ¦ [Implementation] When using multithreading and operating on shared variables, only use thread-safe functions. ¦ [Implementation] Use atomic operations on shared variables. Be wary of innocent-looking constructs such as "x++". This may appear atomic at the code layer, but it is actually non-atomic at the instruction layer, since it involves a read, followed by a computation, followed by a write. ¦ [Implementation] Use a mutex if available, but be sure to avoid related weaknesses such as CWE-412. ¦ [Implementation] Avoid double-checked locking (CWE-609) and other implementation errors that arise when trying to avoid the overhead of synchronization. ¦ [Implementation] Disable interrupts or signals over critical parts of the code, but also make sure that the code does not go into a large or infinite loop. ¦ [Implementation] Use the volatile type modifier for critical variables to avoid unexpected compiler optimization or reordering. This does not necessarily solve the synchronization problem, but it can help. ¦ [Architecture and Design] Run your code using the lowest privileges that are required to accomplish the necessary tasks [REF-76]. If possible, create isolated accounts with limited privileges that are only used for a single task. That way, a successful attack will not immediately give the attacker access to the rest of the software or its environment. For example, database applications rarely need to run as the database administrator, especially in day-to-day operations.
CVE-2020-10942 | medium | drivers/vhost/net.c |  | Kernel Driver | 5.3 |  | IOT Goat SAST | 1 |  |  | Linux | 4.9.152 |  | UNREACHABLE | 2025-07-02T12:12:44Z | 1 | 0 | CWE-787 | In the Linux kernel before 5.5.8, get_raw_socket in drivers/vhost/net.c lacks validation of an sk_family field, which might allow attackers to trigger kernel stack corruption via crafted system calls. | AV:L/AC:M/Au:N/C:N/I:P/A:C | CVSS:3.1/AV:L/AC:H/PR:L/UI:N/S:U/C:N/I:L/A:H | https://nvd.nist.gov/vuln/detail/CVE-2020-10942 | https://emea.finitestate.io/projects/5518255806845340306/versions/8350195272324183931/findings?findingId=893822972784244682 | [Requirements] Use a language that does not allow this weakness to occur or provides constructs that make this weakness easier to avoid. For example, many languages that perform their own memory management, such as Java and Perl, are not subject to buffer overflows. Other languages, such as Ada and C#, typically provide overflow protection, but the protection can be disabled by the programmer. Be wary that a language's interface to native code may still be subject to overflows, even if the language itself is theoretically safe. ¦ [Architecture and Design] Use a vetted library or framework that does not allow this weakness to occur or provides constructs that make this weakness easier to avoid. Examples include the Safe C String Library (SafeStr) by Messier and Viega [REF-57], and the Strsafe.h library from Microsoft [REF-56]. These libraries provide safer versions of overflow-prone string-handling functions. ¦ [Operation] Use automatic buffer overflow detection mechanisms that are offered by certain compilers or compiler extensions. Examples include: the Microsoft Visual Studio /GS flag, Fedora/Red Hat FORTIFY_SOURCE GCC flag, StackGuard, and ProPolice, which provide various mechanisms including canary-based detection and range/index checking. D3-SFCV (Stack Frame Canary Validation) from D3FEND [REF-1334] discusses canary-based detection in detail. ¦ [Implementation] Consider adhering to the following rules when allocating and managing an application's memory: Double check that the buffer is as large as specified. When using functions that accept a number of bytes to copy, such as strncpy(), be aware that if the destination buffer size is equal to the source buffer size, it may not NULL-terminate the string. Check buffer boundaries if accessing the buffer in a loop and make sure there is no danger of writing past the allocated space. If necessary, truncate all input strings to a reasonable length before passing them to the copy and concatenation functions. ¦ [Operation] Run or compile the software using features or extensions that randomly arrange the positions of a program's executable and libraries in memory. Because this makes the addresses unpredictable, it can prevent an attacker from reliably jumping to exploitable code. Examples include Address Space Layout Randomization (ASLR) [REF-58] [REF-60] and Position-Independent Executables (PIE) [REF-64]. Imported modules may be similarly realigned if their default memory addresses conflict with other modules, in a process known as "rebasing" (for Windows) and "prelinking" (for Linux) [REF-1332] using randomly generated addresses. ASLR for libraries cannot be used in conjunction with prelink since it would require relocating the libraries at run-time, defeating the whole purpose of prelinking. For more information on these techniques see D3-SAOR (Segment Address Offset Randomization) from D3FEND [REF-1335]. ¦ [Operation] Use a CPU and operating system that offers Data Execution Protection (using hardware NX or XD bits) or the equivalent techniques that simulate this feature in software, such as PaX [REF-60] [REF-61]. These techniques ensure that any instruction executed is exclusively at a memory address that is part of the code segment. For more information on these techniques see D3-PSEP (Process Segment Execution Prevention) from D3FEND [REF-1336]. ¦ [Implementation] Replace unbounded copy functions with analogous functions that support length arguments, such as strcpy with strncpy. Create these if they are not available.
CVE-2020-12826 | medium | include/linux/sched.h |  |  | 5.3 |  | IOT Goat SAST | 1 |  |  | Linux | 4.9.152 |  | UNREACHABLE | 2025-07-02T12:12:44Z | 1 | 0 | CWE-190 | A signal access-control issue was discovered in the Linux kernel before 5.6.5, aka CID-7395ea4e65c2. Because exec_id in include/linux/sched.h is only 32 bits, an integer overflow can interfere with a do_notify_parent protection mechanism. A child process can send an arbitrary signal to a parent process in a different security domain. Exploitation limitations include the amount of elapsed time before an integer overflow occurs, and the lack of scenarios where signals to a parent process present a substantial operational threat. | AV:L/AC:M/Au:N/C:P/I:P/A:P | CVSS:3.1/AV:L/AC:L/PR:L/UI:N/S:U/C:L/I:L/A:L | https://nvd.nist.gov/vuln/detail/CVE-2020-12826 | https://emea.finitestate.io/projects/5518255806845340306/versions/8350195272324183931/findings?findingId=945978148549629642 | [Requirements] Ensure that all protocols are strictly defined, such that all out-of-bounds behavior can be identified simply, and require strict conformance to the protocol. ¦ [Requirements] Use a language that does not allow this weakness to occur or provides constructs that make this weakness easier to avoid. If possible, choose a language or compiler that performs automatic bounds checking. ¦ [Architecture and Design] Use a vetted library or framework that does not allow this weakness to occur or provides constructs that make this weakness easier to avoid [REF-1482]. Use libraries or frameworks that make it easier to handle numbers without unexpected consequences. Examples include safe integer handling packages such as SafeInt (C++) or IntegerLib (C or C++). [REF-106] ¦ [Implementation] Perform input validation on any numeric input by ensuring that it is within the expected range. Enforce that the input meets both the minimum and maximum requirements for the expected range. Use unsigned integers where possible. This makes it easier to perform validation for integer overflows. When signed integers are required, ensure that the range check includes minimum values as well as maximum values. ¦ [Implementation] Understand the programming language's underlying representation and how it interacts with numeric calculation (CWE-681). Pay close attention to byte size discrepancies, precision, signed/unsigned distinctions, truncation, conversion and casting between types, "not-a-number" calculations, and how the language handles numbers that are too large or too small for its underlying representation. [REF-7] Also be careful to account for 32-bit, 64-bit, and other potential differences that may affect the numeric representation. ¦ [Architecture and Design] For any security checks that are performed on the client side, ensure that these checks are duplicated on the server side, in order to avoid CWE-602. Attackers can bypass the client-side checks by modifying values after the checks have been performed, or by changing the client to remove the client-side checks entirely. Then, these modified values would be submitted to the server. ¦ [Implementation] Examine compiler warnings closely and eliminate problems with potential security implications, such as signed / unsigned mismatch in memory operations, or use of uninitialized variables. Even if the weakness is rarely exploitable, a single failure may lead to the compromise of the entire system.
CVE-2021-47078 | medium | lib/refcount.c; include/linux/refcount.h; include/linux/kref.h; drivers/infiniband/sw/rxe/rxe_qp.c; kernel/workqueue.c; drivers/infiniband/sw/rxe/rxe_pool.c; drivers/infiniband/sw/rxe/rxe_verbs.c; drivers/infiniband/core/core_priv.h; drivers/infiniband/core/verbs.c; include/rdma/ib_verbs.h; drivers/infiniband/core/mad.c; drivers/infiniband/core/device.c; drivers/infiniband/sw/rxe/rxe.c; drivers/infiniband/sw/rxe/rxe_net.c; drivers/infiniband/core/nldev.c; drivers/infiniband/core/netlink.c; net/netlink/af_netlink.c; net/socket.c; arch/x86/entry/common.c | failedrxe_qp_do_cleanup; rxe_qp_from_init | Kernel Lib | 5.3 |  | IOT Goat SAST | 1 |  |  | Linux | 4.9.152 |  | INCONCLUSIVE | 2025-07-02T12:12:44Z | 0 | 0 | CWE-416 | In the Linux kernel, the following vulnerability has been resolved:RDMA/rxe: Clear all QP fields if creation failedrxe_qp_do_cleanup() relies on valid pointer values in QP for the properlycreated ones, but in case rxe_qp_from_init() failed it was filled withgarbage and caused tot the following error. refcount_t: underflow; use-after-free. WARNING: CPU: 1 PID: 12560 at lib/refcount.c:28 refcount_warn_saturate+0x1d1/0x1e0 lib/refcount.c:28 Modules linked in: CPU: 1 PID: 12560 Comm: syz-executor.4 Not tainted 5.12.0-syzkaller #0 Hardware name: Google Google Compute Engine/Google Compute Engine, BIOS Google 01/01/2011 RIP: 0010:refcount_warn_saturate+0x1d1/0x1e0 lib/refcount.c:28 Code: e9 db fe ff ff 48 89 df e8 2c c2 ea fd e9 8a fe ff ff e8 72 6a a7 fd 48 c7 c7 e0 b2 c1 89 c6 05 dc 3a e6 09 01 e8 ee 74 fb 04 <0f> 0b e9 af fe ff ff 0f 1f 84 00 00 00 00 00 41 56 41 55 41 54 55 RSP: 0018:ffffc900097ceba8 EFLAGS: 00010286 RAX: 0000000000000000 RBX: 0000000000000000 RCX: 0000000000000000 RDX: 0000000000040000 RSI: ffffffff815bb075 RDI: fffff520012f9d67 RBP: 0000000000000003 R08: 0000000000000000 R09: 0000000000000000 R10: ffffffff815b4eae R11: 0000000000000000 R12: ffff8880322a4800 R13: ffff8880322a4940 R14: ffff888033044e00 R15: 0000000000000000 FS: 00007f6eb2be3700(0000) GS:ffff8880b9d00000(0000) knlGS:0000000000000000 CS: 0010 DS: 0000 ES: 0000 CR0: 0000000080050033 CR2: 00007fdbe5d41000 CR3: 000000001d181000 CR4: 00000000001506e0 DR0: 0000000000000000 DR1: 0000000000000000 DR2: 0000000000000000 DR3: 0000000000000000 DR6: 00000000fffe0ff0 DR7: 0000000000000400 Call Trace: __refcount_sub_and_test include/linux/refcount.h:283 [inline] __refcount_dec_and_test include/linux/refcount.h:315 [inline] refcount_dec_and_test include/linux/refcount.h:333 [inline] kref_put include/linux/kref.h:64 [inline] rxe_qp_do_cleanup+0x96f/0xaf0 drivers/infiniband/sw/rxe/rxe_qp.c:805 execute_in_process_context+0x37/0x150 kernel/workqueue.c:3327 rxe_elem_release+0x9f/0x180 drivers/infiniband/sw/rxe/rxe_pool.c:391 kref_put include/linux/kref.h:65 [inline] rxe_create_qp+0x2cd/0x310 drivers/infiniband/sw/rxe/rxe_verbs.c:425 _ib_create_qp drivers/infiniband/core/core_priv.h:331 [inline] ib_create_named_qp+0x2ad/0x1370 drivers/infiniband/core/verbs.c:1231 ib_create_qp include/rdma/ib_verbs.h:3644 [inline] create_mad_qp+0x177/0x2d0 drivers/infiniband/core/mad.c:2920 ib_mad_port_open drivers/infiniband/core/mad.c:3001 [inline] ib_mad_init_device+0xd6f/0x1400 drivers/infiniband/core/mad.c:3092 add_client_context+0x405/0x5e0 drivers/infiniband/core/device.c:717 enable_device_and_get+0x1cd/0x3b0 drivers/infiniband/core/device.c:1331 ib_register_device drivers/infiniband/core/device.c:1413 [inline] ib_register_device+0x7c7/0xa50 drivers/infiniband/core/device.c:1365 rxe_register_device+0x3d5/0x4a0 drivers/infiniband/sw/rxe/rxe_verbs.c:1147 rxe_add+0x12fe/0x16d0 drivers/infiniband/sw/rxe/rxe.c:247 rxe_net_add+0x8c/0xe0 drivers/infiniband/sw/rxe/rxe_net.c:503 rxe_newlink drivers/infiniband/sw/rxe/rxe.c:269 [inline] rxe_newlink+0xb7/0xe0 drivers/infiniband/sw/rxe/rxe.c:250 nldev_newlink+0x30e/0x550 drivers/infiniband/core/nldev.c:1555 rdma_nl_rcv_msg+0x36d/0x690 drivers/infiniband/core/netlink.c:195 rdma_nl_rcv_skb drivers/infiniband/core/netlink.c:239 [inline] rdma_nl_rcv+0x2ee/0x430 drivers/infiniband/core/netlink.c:259 netlink_unicast_kernel net/netlink/af_netlink.c:1312 [inline] netlink_unicast+0x533/0x7d0 net/netlink/af_netlink.c:1338 netlink_sendmsg+0x856/0xd90 net/netlink/af_netlink.c:1927 sock_sendmsg_nosec net/socket.c:654 [inline] sock_sendmsg+0xcf/0x120 net/socket.c:674 ____sys_sendmsg+0x6e8/0x810 net/socket.c:2350 ___sys_sendmsg+0xf3/0x170 net/socket.c:2404 __sys_sendmsg+0xe5/0x1b0 net/socket.c:2433 do_syscall_64+0x3a/0xb0 arch/x86/entry/common.c:47 entry_SYSCALL_64_after_hwframe+0---truncated--- |  | CVSS:3.1/AV:L/AC:L/PR:L/UI:N/S:U/C:L/I:L/A:L | https://nvd.nist.gov/vuln/detail/CVE-2021-47078 | https://emea.finitestate.io/projects/5518255806845340306/versions/8350195272324183931/findings?findingId=1026878461054077086 | [Architecture and Design] Choose a language that provides automatic memory management. ¦ [Implementation] When freeing pointers, be sure to set them to NULL once they are freed. However, the utilization of multiple or complex data structures may lower the usefulness of this strategy.
CVE-2024-35835 | medium | drivers/net/ethernet/mellanox/mlx5/core/en_arfs.c |  | Ethernet Driver | 5.3 |  | IOT Goat SAST | 1 |  |  | Linux | 4.9.152 |  | INCONCLUSIVE | 2025-07-02T12:12:44Z | 0 | 0 | CWE-415 | In the Linux kernel, the following vulnerability has been resolved:net/mlx5e: fix a double-free in arfs_create_groupsWhen `in` allocated by kvzalloc fails, arfs_create_groups will freeft->g and return an error. However, arfs_create_table, the only caller ofarfs_create_groups, will hold this error and call tomlx5e_destroy_flow_table, in which the ft->g will be freed again. |  | CVSS:3.1/AV:N/AC:L/PR:N/UI:N/S:U/C:L/I:N/A:N | https://nvd.nist.gov/vuln/detail/CVE-2024-35835 | https://emea.finitestate.io/projects/5518255806845340306/versions/8350195272324183931/findings?findingId=1409893878978906752 | [Architecture and Design] Choose a language that provides automatic memory management. ¦ [Implementation] Ensure that each allocation is freed only once. After freeing a chunk, set the pointer to NULL to ensure the pointer cannot be freed again. In complicated error conditions, be sure that clean-up routines respect the state of allocation properly. If the language is object oriented, ensure that object destructors delete each chunk of memory only once. ¦ [Implementation] Use a static analysis tool to find double free instances.
CVE-2022-48698 | medium | drivers/gpu/drm/amd/display/amdgpu_dm/amdgpu_dm_debugfs.c | debugfs_lookup | GPU / DRM | 5.3 |  | IOT Goat SAST | 1 |  |  | Linux | 4.9.152 |  | INCONCLUSIVE | 2025-07-02T12:12:44Z | 0 | 0 | CWE-401 | In the Linux kernel, the following vulnerability has been resolved:drm/amd/display: fix memory leak when using debugfs_lookup()When calling debugfs_lookup() the result must have dput() called on it,otherwise the memory will leak over time. Fix this up by properlycalling dput(). |  | CVSS:3.1/AV:L/AC:L/PR:L/UI:N/S:U/C:L/I:L/A:L | https://nvd.nist.gov/vuln/detail/CVE-2022-48698 | https://emea.finitestate.io/projects/5518255806845340306/versions/8350195272324183931/findings?findingId=1827186969072269768 | [Implementation] Choose a language or tool that provides automatic memory management, or makes manual memory management less error-prone. For example, glibc in Linux provides protection against free of invalid pointers. When using Xcode to target OS X or iOS, enable automatic reference counting (ARC) [REF-391]. To help correctly and consistently manage memory when programming in C++, consider using a smart pointer class such as std::auto_ptr (defined by ISO/IEC ISO/IEC 14882:2003), std::shared_ptr and std::unique_ptr (specified by an upcoming revision of the C++ standard, informally referred to as C++ 1x), or equivalent solutions such as Boost. ¦ [Architecture and Design] Use an abstraction library to abstract away risky APIs. Not a complete solution. ¦ [Architecture and Design] The Boehm-Demers-Weiser Garbage Collector or valgrind can be used to detect leaks in code.
CVE-2021-47384 | medium | drivers/hwmon/w83793.c | todevm_i2c_new_dummy_device; w83791d_detect_subclients | Kernel Driver | 5.3 |  | IOT Goat SAST | 1 |  |  | Linux | 4.9.152 |  | INCONCLUSIVE | 2025-07-02T12:12:44Z | 0 | 0 | CWE-476 | In the Linux kernel, the following vulnerability has been resolved:hwmon: (w83793) Fix NULL pointer dereference by removing unnecessary structure fieldIf driver read tmp value sufficient for(tmp & 0x08) && (!(tmp & 0x80)) && ((tmp & 0x7) == ((tmp >> 4) & 0x7))from device then Null pointer dereference occurs.(It is possible if tmp = 0b0xyz1xyz, where same literals mean same numbers)Also lm75[] does not serve a purpose anymore after switching todevm_i2c_new_dummy_device() in w83791d_detect_subclients().The patch fixes possible NULL pointer dereference by removing lm75[].Found by Linux Driver Verification project (linuxtesting.org).[groeck: Dropped unnecessary continuation lines, fixed multi-line alignments] |  | CVSS:3.1/AV:N/AC:L/PR:N/UI:N/S:U/C:N/I:N/A:L | https://nvd.nist.gov/vuln/detail/CVE-2021-47384 | https://emea.finitestate.io/projects/5518255806845340306/versions/8350195272324183931/findings?findingId=2445530712354303443 | [Implementation] For any pointers that could have been modified or provided from a function that can return NULL, check the pointer for NULL before use. When working with a multithreaded or otherwise asynchronous environment, ensure that proper locking APIs are used to lock before the check, and unlock when it has finished [REF-1484]. ¦ [Requirements] Select a programming language that is not susceptible to these issues. ¦ [Implementation] Check the results of all functions that return a value and verify that the value is non-null before acting upon it. ¦ [Architecture and Design] Identify all variables and data stores that receive information from external sources, and apply input validation to make sure that they are only initialized to expected values. ¦ [Implementation] Explicitly initialize all variables and other data stores, either during declaration or just before the first usage.
CVE-2024-38582 | medium | fs/nilfs2/segment.c | afternilfs_segctor_destroy; nilfs_detach_log_writer; nilfs_segctor_destroy; nilfs_segctor_sync | Filesystem | 5.3 |  | IOT Goat SAST | 1 |  |  | Linux | 4.9.152 |  | INCONCLUSIVE | 2025-07-02T12:12:44Z | 0 | 0 | CWE-667 | In the Linux kernel, the following vulnerability has been resolved:nilfs2: fix potential hang in nilfs_detach_log_writer()Syzbot has reported a potential hang in nilfs_detach_log_writer() calledduring nilfs2 unmount.Analysis revealed that this is because nilfs_segctor_sync(), whichsynchronizes with the log writer thread, can be called afternilfs_segctor_destroy() terminates that thread, as shown in the call tracebelow:nilfs_detach_log_writer nilfs_segctor_destroy nilfs_segctor_kill_thread --> Shut down log writer thread flush_work nilfs_iput_work_func nilfs_dispose_list iput nilfs_evict_inode nilfs_transaction_commit nilfs_construct_segment (if inode needs sync) nilfs_segctor_sync --> Attempt to synchronize with log writer thread *** DEADLOCK ***Fix this issue by changing nilfs_segctor_sync() so that the log writerthread returns normally without synchronizing after it terminates, and byforcing tasks that are already waiting to complete once after the threadterminates.The skipped inode metadata flushout will then be processed together in thesubsequent cleanup work in nilfs_segctor_destroy(). |  | CVSS:3.1/AV:N/AC:L/PR:N/UI:N/S:U/C:N/I:N/A:L | https://nvd.nist.gov/vuln/detail/CVE-2024-38582 | https://emea.finitestate.io/projects/5518255806845340306/versions/8350195272324183931/findings?findingId=3548104547100927007 | [Implementation] Use industry standard APIs to implement locking mechanism.
CVE-2024-35823 | medium | drivers/tty/vt/vt.c | commit39cdb68c64d8 | Kernel Driver | 5.3 |  | IOT Goat SAST | 1 |  |  | Linux | 4.9.152 |  | INCONCLUSIVE | 2025-07-02T12:12:44Z | 0 | 0 | CWE-120 | In the Linux kernel, the following vulnerability has been resolved:vt: fix unicode buffer corruption when deleting charactersThis is the same issue that was fixed for the VGA text buffer in commit39cdb68c64d8 ("vt: fix memory overlapping when deleting chars in thebuffer"). The cure is also the same i.e. replace memcpy() with memmove()due to the overlaping buffers. |  | CVSS:3.1/AV:N/AC:L/PR:N/UI:N/S:U/C:N/I:N/A:L | https://nvd.nist.gov/vuln/detail/CVE-2024-35823 | https://emea.finitestate.io/projects/5518255806845340306/versions/8350195272324183931/findings?findingId=3625777365355273557 | [Requirements] Use a language that does not allow this weakness to occur or provides constructs that make this weakness easier to avoid. For example, many languages that perform their own memory management, such as Java and Perl, are not subject to buffer overflows. Other languages, such as Ada and C#, typically provide overflow protection, but the protection can be disabled by the programmer. Be wary that a language's interface to native code may still be subject to overflows, even if the language itself is theoretically safe. ¦ [Architecture and Design] Use a vetted library or framework that does not allow this weakness to occur or provides constructs that make this weakness easier to avoid. Examples include the Safe C String Library (SafeStr) by Messier and Viega [REF-57], and the Strsafe.h library from Microsoft [REF-56]. These libraries provide safer versions of overflow-prone string-handling functions. ¦ [Operation] Use automatic buffer overflow detection mechanisms that are offered by certain compilers or compiler extensions. Examples include: the Microsoft Visual Studio /GS flag, Fedora/Red Hat FORTIFY_SOURCE GCC flag, StackGuard, and ProPolice, which provide various mechanisms including canary-based detection and range/index checking. D3-SFCV (Stack Frame Canary Validation) from D3FEND [REF-1334] discusses canary-based detection in detail. ¦ [Implementation] Consider adhering to the following rules when allocating and managing an application's memory: Double check that your buffer is as large as you specify. When using functions that accept a number of bytes to copy, such as strncpy(), be aware that if the destination buffer size is equal to the source buffer size, it may not NULL-terminate the string. Check buffer boundaries if accessing the buffer in a loop and make sure there is no danger of writing past the allocated space. If necessary, truncate all input strings to a reasonable length before passing them to the copy and concatenation functions. ¦ [Implementation] Assume all input is malicious. Use an "accept known good" input validation strategy, i.e., use a list of acceptable inputs that strictly conform to specifications. Reject any input that does not strictly conform to specifications, or transform it into something that does. When performing input validation, consider all potentially relevant properties, including length, type of input, the full range of acceptable values, missing or extra inputs, syntax, consistency across related fields, and conformance to business rules. As an example of business rule logic, "boat" may be syntactically valid because it only contains alphanumeric characters, but it is not valid if the input is only expected to contain colors such as "red" or "blue." Do not rely exclusively on looking for malicious or malformed inputs. This is likely to miss at least one undesirable input, especially if the code's environment changes. This can give attackers enough room to bypass the intended validation. However, denylists can be useful for detecting potential attacks or determining which inputs are so malformed that they should be rejected outright. ¦ [Architecture and Design] For any security checks that are performed on the client side, ensure that these checks are duplicated on the server side, in order to avoid CWE-602. Attackers can bypass the client-side checks by modifying values after the checks have been performed, or by changing the client to remove the client-side checks entirely. Then, these modified values would be submitted to the server. ¦ [Operation] Run or compile the software using features or extensions that randomly arrange the positions of a program's executable and libraries in memory. Because this makes the addresses unpredictable, it can prevent an attacker from reliably jumping to exploitable code. Examples include Address Space Layout Randomization (ASLR) [REF-58] [REF-60] and Position-Independent Executables (PIE) [REF-64]. Imported modules may be similarly realigned if their default memory addresses conflict with other modules, in a process known as "rebasing" (for Windows) and "prelinking" (for Linux) [REF-1332] using randomly generated addresses. ASLR for libraries cannot be used in conjunction with prelink since it would require relocating the libraries at run-time, defeating the whole purpose of prelinking. For more information on these techniques see D3-SAOR (Segment Address Offset Randomization) from D3FEND [REF-1335]. ¦ [Operation] Use a CPU and operating system that offers Data Execution Protection (using hardware NX or XD bits) or the equivalent techniques that simulate this feature in software, such as PaX [REF-60] [REF-61]. These techniques ensure that any instruction executed is exclusively at a memory address that is part of the code segment. For more information on these techniques see D3-PSEP (Process Segment Execution Prevention) from D3FEND [REF-1336]. ¦ [Build and Compilation] Most mitigating technologies at the compiler or OS level to date address only a subset of buffer overflow problems and rarely provide complete protection against even that subset. It is good practice to implement strategies to increase the workload of an attacker, such as leaving the attacker to guess an unknown value that changes every program execution. ¦ [Implementation] Replace unbounded copy functions with analogous functions that support length arguments, such as strcpy with strncpy. Create these if they are not available. ¦ [Architecture and Design] When the set of acceptable objects, such as filenames or URLs, is limited or known, create a mapping from a set of fixed input values (such as numeric IDs) to the actual filenames or URLs, and reject all other inputs. ¦ [Architecture and Design] Run your code using the lowest privileges that are required to accomplish the necessary tasks [REF-76]. If possible, create isolated accounts with limited privileges that are only used for a single task. That way, a successful attack will not immediately give the attacker access to the rest of the software or its environment. For example, database applications rarely need to run as the database administrator, especially in day-to-day operations. ¦ [Architecture and Design] Run the code in a "jail" or similar sandbox environment that enforces strict boundaries between the process and the operating system. This may effectively restrict which files can be accessed in a particular directory or which commands can be executed by the software. OS-level examples include the Unix chroot jail, AppArmor, and SELinux. In general, managed code may provide some protection. For example, java.io.FilePermission in the Java SecurityManager allows the software to specify restrictions on file operations. This may not be a feasible solution, and it only limits the impact to the operating system; the rest of the application may still be subject to compromise. Be careful to avoid CWE-243 and other weaknesses related to jails.
CVE-2022-48634 | medium | kernel/locking/mutex.c | errorsgma_crtc_page_flip; in_atomic; irqs_disabled; mode_set_base | Kernel Core | 5.3 |  | IOT Goat SAST | 1 |  |  | Linux | 4.9.152 |  | INCONCLUSIVE | 2025-07-02T12:12:44Z | 0 | 0 | CWE-667 | In the Linux kernel, the following vulnerability has been resolved:drm/gma500: Fix BUG: sleeping function called from invalid context errorsgma_crtc_page_flip() was holding the event_lock spinlock while callingcrtc_funcs->mode_set_base() which takes ww_mutex.The only reason to hold event_lock is to clear gma_crtc->page_flip_eventon mode_set_base() errors.Instead unlock it after setting gma_crtc->page_flip_event and onerrors re-take the lock and clear gma_crtc->page_flip_event itit is still set.This fixes the following WARN/stacktrace:[ 512.122953] BUG: sleeping function called from invalid context at kernel/locking/mutex.c:870[ 512.123004] in_atomic(): 1, irqs_disabled(): 1, non_block: 0, pid: 1253, name: gnome-shell[ 512.123031] preempt_count: 1, expected: 0[ 512.123048] RCU nest depth: 0, expected: 0[ 512.123066] INFO: lockdep is turned off.[ 512.123080] irq event stamp: 0[ 512.123094] hardirqs last enabled at (0): [<0000000000000000>] 0x0[ 512.123134] hardirqs last disabled at (0): [<ffffffff8d0ec28c>] copy_process+0x9fc/0x1de0[ 512.123176] softirqs last enabled at (0): [<ffffffff8d0ec28c>] copy_process+0x9fc/0x1de0[ 512.123207] softirqs last disabled at (0): [<0000000000000000>] 0x0[ 512.123233] Preemption disabled at:[ 512.123241] [<0000000000000000>] 0x0[ 512.123275] CPU: 3 PID: 1253 Comm: gnome-shell Tainted: G W 5.19.0+ #1[ 512.123304] Hardware name: Packard Bell dot s/SJE01_CT, BIOS V1.10 07/23/2013[ 512.123323] Call Trace:[ 512.123346] <TASK>[ 512.123370] dump_stack_lvl+0x5b/0x77[ 512.123412] __might_resched.cold+0xff/0x13a[ 512.123458] ww_mutex_lock+0x1e/0xa0[ 512.123495] psb_gem_pin+0x2c/0x150 [gma500_gfx][ 512.123601] gma_pipe_set_base+0x76/0x240 [gma500_gfx][ 512.123708] gma_crtc_page_flip+0x95/0x130 [gma500_gfx][ 512.123808] drm_mode_page_flip_ioctl+0x57d/0x5d0[ 512.123897] ? drm_mode_cursor2_ioctl+0x10/0x10[ 512.123936] drm_ioctl_kernel+0xa1/0x150[ 512.123984] drm_ioctl+0x21f/0x420[ 512.124025] ? drm_mode_cursor2_ioctl+0x10/0x10[ 512.124070] ? rcu_read_lock_bh_held+0xb/0x60[ 512.124104] ? lock_release+0x1ef/0x2d0[ 512.124161] __x64_sys_ioctl+0x8d/0xd0[ 512.124203] do_syscall_64+0x58/0x80[ 512.124239] ? do_syscall_64+0x67/0x80[ 512.124267] ? trace_hardirqs_on_prepare+0x55/0xe0[ 512.124300] ? do_syscall_64+0x67/0x80[ 512.124340] ? rcu_read_lock_sched_held+0x10/0x80[ 512.124377] entry_SYSCALL_64_after_hwframe+0x63/0xcd[ 512.124411] RIP: 0033:0x7fcc4a70740f[ 512.124442] Code: 00 48 89 44 24 18 31 c0 48 8d 44 24 60 c7 04 24 10 00 00 00 48 89 44 24 08 48 8d 44 24 20 48 89 44 24 10 b8 10 00 00 00 0f 05 <89> c2 3d 00 f0 ff ff 77 18 48 8b 44 24 18 64 48 2b 04 25 28 00 00[ 512.124470] RSP: 002b:00007ffda73f5390 EFLAGS: 00000246 ORIG_RAX: 0000000000000010[ 512.124503] RAX: ffffffffffffffda RBX: 000055cc9e474500 RCX: 00007fcc4a70740f[ 512.124524] RDX: 00007ffda73f5420 RSI: 00000000c01864b0 RDI: 0000000000000009[ 512.124544] RBP: 00007ffda73f5420 R08: 000055cc9c0b0cb0 R09: 0000000000000034[ 512.124564] R10: 0000000000000000 R11: 0000000000000246 R12: 00000000c01864b0[ 512.124584] R13: 0000000000000009 R14: 000055cc9df484d0 R15: 000055cc9af5d0c0[ 512.124647] </TASK> |  | CVSS:3.1/AV:L/AC:L/PR:L/UI:N/S:U/C:L/I:L/A:L | https://nvd.nist.gov/vuln/detail/CVE-2022-48634 | https://emea.finitestate.io/projects/5518255806845340306/versions/8350195272324183931/findings?findingId=3801166424313978768 | [Implementation] Use industry standard APIs to implement locking mechanism.
CVE-2022-48697 | medium | drivers/nvme/target/core.c |  | Kernel Driver | 5.3 |  | IOT Goat SAST | 1 |  |  | Linux | 4.9.152 |  | INCONCLUSIVE | 2025-07-02T12:12:44Z | 0 | 0 | CWE-416 | In the Linux kernel, the following vulnerability has been resolved:nvmet: fix a use-after-freeFix the following use-after-free complaint triggered by blktests nvme/004:BUG: KASAN: user-memory-access in blk_mq_complete_request_remote+0xac/0x350Read of size 4 at addr 0000607bd1835943 by task kworker/13:1/460Workqueue: nvmet-wq nvme_loop_execute_work [nvme_loop]Call Trace: show_stack+0x52/0x58 dump_stack_lvl+0x49/0x5e print_report.cold+0x36/0x1e2 kasan_report+0xb9/0xf0 __asan_load4+0x6b/0x80 blk_mq_complete_request_remote+0xac/0x350 nvme_loop_queue_response+0x1df/0x275 [nvme_loop] __nvmet_req_complete+0x132/0x4f0 [nvmet] nvmet_req_complete+0x15/0x40 [nvmet] nvmet_execute_io_connect+0x18a/0x1f0 [nvmet] nvme_loop_execute_work+0x20/0x30 [nvme_loop] process_one_work+0x56e/0xa70 worker_thread+0x2d1/0x640 kthread+0x183/0x1c0 ret_from_fork+0x1f/0x30 |  | CVSS:3.1/AV:L/AC:L/PR:L/UI:N/S:U/C:L/I:L/A:L | https://nvd.nist.gov/vuln/detail/CVE-2022-48697 | https://emea.finitestate.io/projects/5518255806845340306/versions/8350195272324183931/findings?findingId=5180074909298520871 | [Architecture and Design] Choose a language that provides automatic memory management. ¦ [Implementation] When freeing pointers, be sure to set them to NULL once they are freed. However, the utilization of multiple or complex data structures may lower the usefulness of this strategy.
CVE-2020-12888 | medium | drivers/vfio/pci/vfio_pci.c; drivers/vfio/pci/vfio_pci_config.c; drivers/vfio/pci/vfio_pci_intrs.c; drivers/vfio/pci/vfio_pci_private.h; drivers/vfio/pci/vfio_pci_rdwr.c |  | Kernel Driver | 5.3 |  | IOT Goat SAST | 1 |  |  | Linux | 4.9.152 |  | INCONCLUSIVE | 2025-07-02T12:12:44Z | 0 | 0 | CWE-755 | The VFIO PCI driver in the Linux kernel through 5.6.13 mishandles attempts to access disabled memory space. | AV:L/AC:M/Au:N/C:N/I:N/A:C | CVSS:3.1/AV:L/AC:H/PR:H/UI:N/S:C/C:N/I:N/A:H | https://nvd.nist.gov/vuln/detail/CVE-2020-12888 | https://emea.finitestate.io/projects/5518255806845340306/versions/8350195272324183931/findings?findingId=6398831853217984324 | [Implementation] Implement proper exception and error handling for all exceptional conditions. Use structured error handling (try/catch) and ensure errors are logged and handled gracefully without exposing internal state.
CVE-2023-33951 | medium | drivers/gpu/drm/vmwgfx/vmwgfx_bo.c; drivers/gpu/drm/vmwgfx/vmwgfx_execbuf.c; drivers/gpu/drm/vmwgfx/vmwgfx_gem.c; drivers/gpu/drm/vmwgfx/vmwgfx_kms.c; drivers/gpu/drm/vmwgfx/vmwgfx_overlay.c; drivers/gpu/drm/vmwgfx/vmwgfx_shader.c; drivers/gpu/drm/vmwgfx/vmwgfx_surface.c |  | GPU / DRM | 5.3 |  | IOT Goat SAST | 1 |  |  | Linux | 4.9.152 |  | INCONCLUSIVE | 2025-07-02T12:12:44Z | 0 | 0 | CWE-667 | A race condition vulnerability was found in the vmwgfx driver in the Linux kernel. The flaw exists within the handling of GEM objects. The issue results from improper locking when performing operations on an object. This flaw allows a local privileged user to disclose information in the context of the kernel. |  | CVSS:3.1/AV:L/AC:L/PR:H/UI:N/S:C/C:H/I:N/A:L | https://nvd.nist.gov/vuln/detail/CVE-2023-33951 | https://emea.finitestate.io/projects/5518255806845340306/versions/8350195272324183931/findings?findingId=6811465918587758876 | [Implementation] Use industry standard APIs to implement locking mechanism.
CVE-2021-47482 | medium | net/batman-adv/bridge_loop_avoidance.c; net/batman-adv/main.c; net/batman-adv/network-coding.c; net/batman-adv/translation-table.c | batadv_mesh_free; batadv_mesh_init; batadv_nc_mesh_free; batadv_nc_purge_paths | Networking | 5.3 |  | IOT Goat SAST | 1 |  |  | Linux | 4.9.152 |  | INCONCLUSIVE | 2025-07-02T12:12:44Z | 0 | 0 | CWE-544 | In the Linux kernel, the following vulnerability has been resolved:net: batman-adv: fix error handlingSyzbot reported ODEBUG warning in batadv_nc_mesh_free(). The problem wasin wrong error handling in batadv_mesh_init().Before this patch batadv_mesh_init() was calling batadv_mesh_free() in caseof any batadv_*_init() calls failure. This approach may work well, whenthere is some kind of indicator, which can tell which parts of batadv areinitialized; but there isn't any.All written above lead to cleaning up uninitialized fields. Even if we hideODEBUG warning by initializing bat_priv->nc.work, syzbot was able to hitGPF in batadv_nc_purge_paths(), because hash pointer in still NULL. [1]To fix these bugs we can unwind batadv_*_init() calls one by one.It is good approach for 2 reasons: 1) It fixes bugs on error handlingpath 2) It improves the performance, since we won't call unneededbatadv_*_free() functions.So, this patch makes all batadv_*_init() clean up all allocated memorybefore returning with an error to no call correspoing batadv_*_free()and open-codes batadv_mesh_free() with proper order to avoid touchinguninitialized fields. |  | CVSS:3.1/AV:N/AC:H/PR:L/UI:N/S:U/C:N/I:N/A:H | https://nvd.nist.gov/vuln/detail/CVE-2021-47482 | https://emea.finitestate.io/projects/5518255806845340306/versions/8350195272324183931/findings?findingId=7753395963180222997 | [Architecture and Design] define a strategy for handling errors of different severities, such as fatal errors versus basic log events. Use or create built-in language features, or an external package, that provides an easy-to-use API and define coding standards for the detection and handling of errors.
CVE-2022-3594 | medium | drivers/net/usb/r8152.c |  | Network Driver | 5.3 |  | IOT Goat SAST | 1 |  |  | Linux | 4.9.152 |  | UNREACHABLE | 2025-07-02T12:12:44Z | 0 | 0 | CWE-404 | A vulnerability was found in Linux Kernel. It has been declared as problematic. Affected by this vulnerability is the function intr_callback of the file drivers/net/usb/r8152.c of the component BPF. The manipulation leads to logging of excessive data. The attack can be launched remotely. It is recommended to apply a patch to fix this issue. The associated identifier of this vulnerability is VDB-211363. |  | CVSS:3.1/AV:N/AC:L/PR:N/UI:N/S:U/C:N/I:N/A:L | https://nvd.nist.gov/vuln/detail/CVE-2022-3594 | https://emea.finitestate.io/projects/5518255806845340306/versions/8350195272324183931/findings?findingId=7854309044576015123 | [Requirements] Use a language that does not allow this weakness to occur or provides constructs that make this weakness easier to avoid. For example, languages such as Java, Ruby, and Lisp perform automatic garbage collection that releases memory for objects that have been deallocated. ¦ [Implementation] It is good practice to be responsible for freeing all resources you allocate and to be consistent with how and where you free memory in a function. If you allocate memory that you intend to free upon completion of the function, you must be sure to free the memory at all exit points for that function including error conditions. ¦ [Implementation] Memory should be allocated/freed using matching functions such as malloc/free, new/delete, and new[]/delete[]. ¦ [Implementation] When releasing a complex object or structure, ensure that you properly dispose of all of its member components, not just the object itself.
CVE-2023-52511 | medium | drivers/spi/spi-sun6i.c |  | Kernel Driver | 5.3 |  | IOT Goat SAST | 1 |  |  | Linux | 4.9.152 |  | INCONCLUSIVE | 2025-07-02T12:12:44Z | 0 | 0 | CWE--1 | In the Linux kernel, the following vulnerability has been resolved:spi: sun6i: reduce DMA RX transfer width to single byteThrough empirical testing it has been determined that sometimes RX SPItransfers with DMA enabled return corrupted data. This is down to singleor even multiple bytes lost during DMA transfer from SPI peripheral tomemory. It seems the RX FIFO within the SPI peripheral can becomeconfused when performing bus read accesses wider than a single byte to itduring an active SPI transfer.This patch reduces the width of individual DMA read accesses to theRX FIFO to a single byte to mitigate that issue. |  | CVSS:3.1/AV:N/AC:L/PR:N/UI:N/S:U/C:N/I:N/A:L | https://nvd.nist.gov/vuln/detail/CVE-2023-52511 | https://emea.finitestate.io/projects/5518255806845340306/versions/8350195272324183931/findings?findingId=7908007155486265914 | [Implementation] Apply the vendor-provided kernel patch to the affected component. Update the Linux kernel to a version containing the fix. If patching is not immediately possible, evaluate whether the affected subsystem can be disabled or access-restricted as a temporary mitigation.
CVE-2023-52699 | medium | fs/sysv/itree.c | find_shared; forsb_bread; get_block; get_branch; sb_bread | Filesystem | 5.3 |  | IOT Goat SAST | 1 |  |  | Linux | 4.9.152 |  | INCONCLUSIVE | 2025-07-02T12:12:44Z | 0 | 0 | CWE-667 | In the Linux kernel, the following vulnerability has been resolved:sysv: don't call sb_bread() with pointers_lock heldsyzbot is reporting sleep in atomic context in SysV filesystem [1], forsb_bread() is called with rw_spinlock held.A "write_lock(&pointers_lock) => read_lock(&pointers_lock) deadlock" bugand a "sb_bread() with write_lock(&pointers_lock)" bug were introduced by"Replace BKL for chain locking with sysvfs-private rwlock" in Linux 2.5.12.Then, "[PATCH] err1-40: sysvfs locking fix" in Linux 2.6.8 fixed theformer bug by moving pointers_lock lock to the callers, but insteadintroduced a "sb_bread() with read_lock(&pointers_lock)" bug (which madethis problem easier to hit).Al Viro suggested that why not to do like get_branch()/get_block()/find_shared() in Minix filesystem does. And doing like that is almost arevert of "[PATCH] err1-40: sysvfs locking fix" except that get_branch() from with find_shared() is called without write_lock(&pointers_lock). |  | CVSS:3.1/AV:N/AC:L/PR:N/UI:N/S:U/C:N/I:N/A:L | https://nvd.nist.gov/vuln/detail/CVE-2023-52699 | https://emea.finitestate.io/projects/5518255806845340306/versions/8350195272324183931/findings?findingId=8485647113512374021 | [Implementation] Use industry standard APIs to implement locking mechanism.
CVE-2024-26804 | medium | net/core/flow_dissector.c; mm/kasan/report.c; include/linux/skbuff.h; net/ipv4/ip_tunnel.c; net/ipv4/ipip.c; include/linux/netdevice.h; net/core/dev.c; net/core/neighbour.c; net/ipv4/ip_output.c; net/ipv4/ip_tunnel_core.c; net/ipv4/ip_gre.c | __skb_pull; skb_network_offset | Networking / Core | 5.3 |  | IOT Goat SAST | 1 |  |  | Linux | 4.9.152 |  | INCONCLUSIVE | 2025-07-02T12:12:44Z | 0 | 0 | CWE-416 | In the Linux kernel, the following vulnerability has been resolved:net: ip_tunnel: prevent perpetual headroom growthsyzkaller triggered following kasan splat:BUG: KASAN: use-after-free in __skb_flow_dissect+0x19d1/0x7a50 net/core/flow_dissector.c:1170Read of size 1 at addr ffff88812fb4000e by task syz-executor183/5191[..] kasan_report+0xda/0x110 mm/kasan/report.c:588 __skb_flow_dissect+0x19d1/0x7a50 net/core/flow_dissector.c:1170 skb_flow_dissect_flow_keys include/linux/skbuff.h:1514 [inline] ___skb_get_hash net/core/flow_dissector.c:1791 [inline] __skb_get_hash+0xc7/0x540 net/core/flow_dissector.c:1856 skb_get_hash include/linux/skbuff.h:1556 [inline] ip_tunnel_xmit+0x1855/0x33c0 net/ipv4/ip_tunnel.c:748 ipip_tunnel_xmit+0x3cc/0x4e0 net/ipv4/ipip.c:308 __netdev_start_xmit include/linux/netdevice.h:4940 [inline] netdev_start_xmit include/linux/netdevice.h:4954 [inline] xmit_one net/core/dev.c:3548 [inline] dev_hard_start_xmit+0x13d/0x6d0 net/core/dev.c:3564 __dev_queue_xmit+0x7c1/0x3d60 net/core/dev.c:4349 dev_queue_xmit include/linux/netdevice.h:3134 [inline] neigh_connected_output+0x42c/0x5d0 net/core/neighbour.c:1592 ... ip_finish_output2+0x833/0x2550 net/ipv4/ip_output.c:235 ip_finish_output+0x31/0x310 net/ipv4/ip_output.c:323 .. iptunnel_xmit+0x5b4/0x9b0 net/ipv4/ip_tunnel_core.c:82 ip_tunnel_xmit+0x1dbc/0x33c0 net/ipv4/ip_tunnel.c:831 ipgre_xmit+0x4a1/0x980 net/ipv4/ip_gre.c:665 __netdev_start_xmit include/linux/netdevice.h:4940 [inline] netdev_start_xmit include/linux/netdevice.h:4954 [inline] xmit_one net/core/dev.c:3548 [inline] dev_hard_start_xmit+0x13d/0x6d0 net/core/dev.c:3564 ...The splat occurs because skb->data points past skb->head allocated area.This is because neigh layer does: __skb_pull(skb, skb_network_offset(skb));... but skb_network_offset() returns a negative offset and __skb_pull()arg is unsigned. IOW, we skb->data gets "adjusted" by a huge value.The negative value is returned because skb->head and skb->data distance ismore than 64k and skb->network_header (u16) has wrapped around.The bug is in the ip_tunnel infrastructure, which can causedev->needed_headroom to increment ad infinitum.The syzkaller reproducer consists of packets getting routed via a gretunnel, and route of gre encapsulated packets pointing at another (ipip)tunnel. The ipip encapsulation finds gre0 as next output device.This results in the following pattern:1). First packet is to be sent out via gre0.Route lookup found an output device, ipip0.2).ip_tunnel_xmit for gre0 bumps gre0->needed_headroom based on the futureoutput device, rt.dev->needed_headroom (ipip0).3).ip output / start_xmit moves skb on to ipip0. which runs the samecode path again (xmit recursion).4).Routing step for the post-gre0-encap packet finds gre0 as output deviceto use for ipip0 encapsulated packet.tunl0->needed_headroom is then incremented based on the (already bumped)gre0 device headroom.This repeats for every future packet:gre0->needed_headroom gets inflated because previous packets' ipip0 stepincremented rt->dev (gre0) headroom, and ipip0 incremented because gre0needed_headroom was increased.For each subsequent packet, gre/ipip0->needed_headroom grows untilpost-expand-head reallocations result in a skb->head/data distance ofmore than 64k.Once that happens, skb->network_header (u16) wraps around whenpskb_expand_head tries to make sure that skb_network_offset() is unchangedafter the headroom expansion/reallocation.After this skb_network_offset(skb) returns a different (and negative)result post headroom expansion.The next trip to neigh layer (or anything else that would __skb_pull thenetwork header) makes skb->data point to a memory location outsideskb->head area.v2: Cap the needed_headroom update to an arbitarily chosen upperlimit toprevent perpetual increase instead of dropping the headroom incrementcompletely. |  | CVSS:3.1/AV:N/AC:L/PR:N/UI:N/S:U/C:N/I:N/A:L | https://nvd.nist.gov/vuln/detail/CVE-2024-26804 | https://emea.finitestate.io/projects/5518255806845340306/versions/8350195272324183931/findings?findingId=8747558304482659520 | [Architecture and Design] Choose a language that provides automatic memory management. ¦ [Implementation] When freeing pointers, be sure to set them to NULL once they are freed. However, the utilization of multiple or complex data structures may lower the usefulness of this strategy.
CVE-2023-28866 | medium | net/bluetooth/hci_sync.c |  | Networking / Bluetooth | 5.3 |  | IOT Goat SAST | 1 |  |  | Linux | 4.9.152 |  | INCONCLUSIVE | 2025-07-02T12:12:44Z | 0 | 0 | CWE-125 | In the Linux kernel through 6.2.8, net/bluetooth/hci_sync.c allows out-of-bounds access because amp_init1[] and amp_init2[] are supposed to have an intentionally invalid element, but do not. |  | CVSS:3.1/AV:N/AC:L/PR:N/UI:N/S:U/C:L/I:N/A:N | https://nvd.nist.gov/vuln/detail/CVE-2023-28866 | https://emea.finitestate.io/projects/5518255806845340306/versions/8350195272324183931/findings?findingId=8892858565191928221 | [Implementation] Assume all input is malicious. Use an "accept known good" input validation strategy, i.e., use a list of acceptable inputs that strictly conform to specifications. Reject any input that does not strictly conform to specifications, or transform it into something that does. When performing input validation, consider all potentially relevant properties, including length, type of input, the full range of acceptable values, missing or extra inputs, syntax, consistency across related fields, and conformance to business rules. As an example of business rule logic, "boat" may be syntactically valid because it only contains alphanumeric characters, but it is not valid if the input is only expected to contain colors such as "red" or "blue." Do not rely exclusively on looking for malicious or malformed inputs. This is likely to miss at least one undesirable input, especially if the code's environment changes. This can give attackers enough room to bypass the intended validation. However, denylists can be useful for detecting potential attacks or determining which inputs are so malformed that they should be rejected outright. To reduce the likelihood of introducing an out-of-bounds read, ensure that you validate and ensure correct calculations for any length argument, buffer size calculation, or offset. Be especially careful of relying on a sentinel (i.e. special character such as NUL) in untrusted inputs. ¦ [Architecture and Design] Use a language that provides appropriate memory abstractions.
CVE-2020-36558 | medium | drivers/tty/vt/vt_ioctl.c |  | Kernel Driver | 5.1 |  | IOT Goat SAST | 1 |  |  | Linux | 4.9.152 |  | UNREACHABLE | 2025-07-02T12:12:44Z | 1 | 0 | CWE-362 | A race condition in the Linux kernel before 5.5.7 involving VT_RESIZEX could lead to a NULL pointer dereference and general protection fault. |  | CVSS:3.1/AV:L/AC:H/PR:N/UI:N/S:U/C:N/I:N/A:H | https://nvd.nist.gov/vuln/detail/CVE-2020-36558 | https://emea.finitestate.io/projects/5518255806845340306/versions/8350195272324183931/findings?findingId=1667724944819634391 | [Architecture and Design] In languages that support it, use synchronization primitives. Only wrap these around critical code to minimize the impact on performance. ¦ [Architecture and Design] Use thread-safe capabilities such as the data access abstraction in Spring. ¦ [Architecture and Design] Minimize the usage of shared resources in order to remove as much complexity as possible from the control flow and to reduce the likelihood of unexpected conditions occurring. Additionally, this will minimize the amount of synchronization necessary and may even help to reduce the likelihood of a denial of service where an attacker may be able to repeatedly trigger a critical section (CWE-400). ¦ [Implementation] When using multithreading and operating on shared variables, only use thread-safe functions. ¦ [Implementation] Use atomic operations on shared variables. Be wary of innocent-looking constructs such as "x++". This may appear atomic at the code layer, but it is actually non-atomic at the instruction layer, since it involves a read, followed by a computation, followed by a write. ¦ [Implementation] Use a mutex if available, but be sure to avoid related weaknesses such as CWE-412. ¦ [Implementation] Avoid double-checked locking (CWE-609) and other implementation errors that arise when trying to avoid the overhead of synchronization. ¦ [Implementation] Disable interrupts or signals over critical parts of the code, but also make sure that the code does not go into a large or infinite loop. ¦ [Implementation] Use the volatile type modifier for critical variables to avoid unexpected compiler optimization or reordering. This does not necessarily solve the synchronization problem, but it can help. ¦ [Architecture and Design] Run your code using the lowest privileges that are required to accomplish the necessary tasks [REF-76]. If possible, create isolated accounts with limited privileges that are only used for a single task. That way, a successful attack will not immediately give the attacker access to the rest of the software or its environment. For example, database applications rarely need to run as the database administrator, especially in day-to-day operations.
CVE-2020-36557 | medium | drivers/tty/vt/vt.c; drivers/tty/vt/vt_ioctl.c |  | Kernel Driver | 5.1 |  | IOT Goat SAST | 1 |  |  | Linux | 4.9.152 |  | UNREACHABLE | 2025-07-02T12:12:44Z | 0 | 0 | CWE-416 | A race condition in the Linux kernel before 5.6.2 between the VT_DISALLOCATE ioctl and closing/opening of ttys could lead to a use-after-free. |  | CVSS:3.1/AV:L/AC:H/PR:N/UI:N/S:U/C:N/I:N/A:H | https://nvd.nist.gov/vuln/detail/CVE-2020-36557 | https://emea.finitestate.io/projects/5518255806845340306/versions/8350195272324183931/findings?findingId=5304353540698327608 | [Architecture and Design] Choose a language that provides automatic memory management. ¦ [Implementation] When freeing pointers, be sure to set them to NULL once they are freed. However, the utilization of multiple or complex data structures may lower the usefulness of this strategy.
CVE-2020-28974 | medium | drivers/tty/vt/vt.c |  | Kernel Driver | 5 |  | IOT Goat SAST | 1 |  |  | Linux | 4.9.152 |  | UNREACHABLE | 2025-07-02T12:12:44Z | 1 | 0 | CWE-125 | A slab-out-of-bounds read in fbcon in the Linux kernel before 5.9.7 could be used by local attackers to read privileged information or potentially crash the kernel, aka CID-3c4e0dff2095. This occurs because KD_FONT_OP_COPY in drivers/tty/vt/vt.c can be used for manipulations such as font height. | AV:L/AC:L/Au:N/C:P/I:P/A:C | CVSS:3.1/AV:P/AC:L/PR:H/UI:N/S:U/C:L/I:L/A:H | https://nvd.nist.gov/vuln/detail/CVE-2020-28974 | https://emea.finitestate.io/projects/5518255806845340306/versions/8350195272324183931/findings?findingId=844004836149089150 | [Implementation] Assume all input is malicious. Use an "accept known good" input validation strategy, i.e., use a list of acceptable inputs that strictly conform to specifications. Reject any input that does not strictly conform to specifications, or transform it into something that does. When performing input validation, consider all potentially relevant properties, including length, type of input, the full range of acceptable values, missing or extra inputs, syntax, consistency across related fields, and conformance to business rules. As an example of business rule logic, "boat" may be syntactically valid because it only contains alphanumeric characters, but it is not valid if the input is only expected to contain colors such as "red" or "blue." Do not rely exclusively on looking for malicious or malformed inputs. This is likely to miss at least one undesirable input, especially if the code's environment changes. This can give attackers enough room to bypass the intended validation. However, denylists can be useful for detecting potential attacks or determining which inputs are so malformed that they should be rejected outright. To reduce the likelihood of introducing an out-of-bounds read, ensure that you validate and ensure correct calculations for any length argument, buffer size calculation, or offset. Be especially careful of relying on a sentinel (i.e. special character such as NUL) in untrusted inputs. ¦ [Architecture and Design] Use a language that provides appropriate memory abstractions.
CVE-1999-0656 | medium |  |  |  | 5 |  | IOT Goat SAST | 1 |  |  | Linux | 4.9.152 |  | INCONCLUSIVE | 2025-07-02T12:12:44Z | 0 | 0 | CWE-16 | The ugidd RPC interface, by design, allows remote attackers to enumerate valid usernames by specifying arbitrary UIDs that ugidd maps to local user and group names. | AV:N/AC:L/Au:N/C:P/I:N/A:N |  | https://nvd.nist.gov/vuln/detail/CVE-1999-0656 | https://emea.finitestate.io/projects/5518255806845340306/versions/8350195272324183931/findings?findingId=2909996027902820265 | [Architecture and Design] Ensure secure default configurations. Apply the principle of least privilege to all configurable settings. Validate configuration values against an allowlist.
CVE-2023-52633 | medium | arch/um/kernel/time.c | timer_read | Architecture | 5 |  | IOT Goat SAST | 1 |  |  | Linux | 4.9.152 |  | INCONCLUSIVE | 2025-07-02T12:12:44Z | 0 | 0 | CWE-787 | In the Linux kernel, the following vulnerability has been resolved:um: time-travel: fix time corruptionIn 'basic' time-travel mode (without =inf-cpu or =ext), westill get timer interrupts. These can happen at arbitrarypoints in time, i.e. while in timer_read(), which pushestime forward just a little bit. Then, if we happen to getthe interrupt after calculating the new time to push to,but before actually finishing that, the interrupt will setthe time to a value that's incompatible with the forward,and we'll crash because time goes backwards when we do theforwarding.Fix this by reading the time_travel_time, calculating theadjustment, and doing the adjustment all with interruptsdisabled. |  | CVSS:3.1/AV:L/AC:L/PR:L/UI:R/S:U/C:N/I:N/A:H | https://nvd.nist.gov/vuln/detail/CVE-2023-52633 | https://emea.finitestate.io/projects/5518255806845340306/versions/8350195272324183931/findings?findingId=6134693052420924462 | [Requirements] Use a language that does not allow this weakness to occur or provides constructs that make this weakness easier to avoid. For example, many languages that perform their own memory management, such as Java and Perl, are not subject to buffer overflows. Other languages, such as Ada and C#, typically provide overflow protection, but the protection can be disabled by the programmer. Be wary that a language's interface to native code may still be subject to overflows, even if the language itself is theoretically safe. ¦ [Architecture and Design] Use a vetted library or framework that does not allow this weakness to occur or provides constructs that make this weakness easier to avoid. Examples include the Safe C String Library (SafeStr) by Messier and Viega [REF-57], and the Strsafe.h library from Microsoft [REF-56]. These libraries provide safer versions of overflow-prone string-handling functions. ¦ [Operation] Use automatic buffer overflow detection mechanisms that are offered by certain compilers or compiler extensions. Examples include: the Microsoft Visual Studio /GS flag, Fedora/Red Hat FORTIFY_SOURCE GCC flag, StackGuard, and ProPolice, which provide various mechanisms including canary-based detection and range/index checking. D3-SFCV (Stack Frame Canary Validation) from D3FEND [REF-1334] discusses canary-based detection in detail. ¦ [Implementation] Consider adhering to the following rules when allocating and managing an application's memory: Double check that the buffer is as large as specified. When using functions that accept a number of bytes to copy, such as strncpy(), be aware that if the destination buffer size is equal to the source buffer size, it may not NULL-terminate the string. Check buffer boundaries if accessing the buffer in a loop and make sure there is no danger of writing past the allocated space. If necessary, truncate all input strings to a reasonable length before passing them to the copy and concatenation functions. ¦ [Operation] Run or compile the software using features or extensions that randomly arrange the positions of a program's executable and libraries in memory. Because this makes the addresses unpredictable, it can prevent an attacker from reliably jumping to exploitable code. Examples include Address Space Layout Randomization (ASLR) [REF-58] [REF-60] and Position-Independent Executables (PIE) [REF-64]. Imported modules may be similarly realigned if their default memory addresses conflict with other modules, in a process known as "rebasing" (for Windows) and "prelinking" (for Linux) [REF-1332] using randomly generated addresses. ASLR for libraries cannot be used in conjunction with prelink since it would require relocating the libraries at run-time, defeating the whole purpose of prelinking. For more information on these techniques see D3-SAOR (Segment Address Offset Randomization) from D3FEND [REF-1335]. ¦ [Operation] Use a CPU and operating system that offers Data Execution Protection (using hardware NX or XD bits) or the equivalent techniques that simulate this feature in software, such as PaX [REF-60] [REF-61]. These techniques ensure that any instruction executed is exclusively at a memory address that is part of the code segment. For more information on these techniques see D3-PSEP (Process Segment Execution Prevention) from D3FEND [REF-1336]. ¦ [Implementation] Replace unbounded copy functions with analogous functions that support length arguments, such as strcpy with strncpy. Create these if they are not available.
CVE-2010-4563 | medium |  |  | Networking / IPv6 | 5 |  | IOT Goat SAST | 1 |  |  | Linux | 4.9.152 |  | INCONCLUSIVE | 2025-07-02T12:12:44Z | 0 | 0 | CWE-200 | The Linux kernel, when using IPv6, allows remote attackers to determine whether a host is sniffing the network by sending an ICMPv6 Echo Request to a multicast address and determining whether an Echo Reply is sent, as demonstrated by thcping. | AV:N/AC:L/Au:N/C:P/I:N/A:N |  | https://nvd.nist.gov/vuln/detail/CVE-2010-4563 | https://emea.finitestate.io/projects/5518255806845340306/versions/8350195272324183931/findings?findingId=6719616045343796919 | [Architecture and Design] Compartmentalize the system to have "safe" areas where trust boundaries can be unambiguously drawn. Do not allow sensitive data to go outside of the trust boundary and always be careful when interfacing with a compartment outside of the safe area. Ensure that appropriate compartmentalization is built into the system design, and the compartmentalization allows for and reinforces privilege separation functionality. Architects and designers should rely on the principle of least privilege to decide the appropriate time to use privileges and the time to drop privileges.
CVE-2018-1130 | medium | net/dccp/output.c | dccp_write_xmit | Networking | 4.9 |  | IOT Goat SAST | 1 |  |  | Linux | 4.9.152 |  | UNREACHABLE | 2025-07-02T12:12:44Z | 0 | 0 | CWE-476 | Linux kernel before version 4.16-rc7 is vulnerable to a null pointer dereference in dccp_write_xmit() function in net/dccp/output.c in that allows a local user to cause a denial of service by a number of certain crafted system calls. | AV:L/AC:L/Au:N/C:N/I:N/A:C | CVSS:3.0/AV:L/AC:L/PR:L/UI:N/S:U/C:N/I:N/A:H | https://nvd.nist.gov/vuln/detail/CVE-2018-1130 | https://emea.finitestate.io/projects/5518255806845340306/versions/8350195272324183931/findings?findingId=770314426627471562 | [Implementation] For any pointers that could have been modified or provided from a function that can return NULL, check the pointer for NULL before use. When working with a multithreaded or otherwise asynchronous environment, ensure that proper locking APIs are used to lock before the check, and unlock when it has finished [REF-1484]. ¦ [Requirements] Select a programming language that is not susceptible to these issues. ¦ [Implementation] Check the results of all functions that return a value and verify that the value is non-null before acting upon it. ¦ [Architecture and Design] Identify all variables and data stores that receive information from external sources, and apply input validation to make sure that they are only initialized to expected values. ¦ [Implementation] Explicitly initialize all variables and other data stores, either during declaration or just before the first usage.
CVE-2020-10781 | medium | drivers/block/zram/zram_drv.c |  | Block Driver | 4.9 |  | IOT Goat SAST | 1 |  |  | Linux | 4.9.152 |  | INCONCLUSIVE | 2025-07-02T12:12:44Z | 0 | 0 | CWE-732 | A flaw was found in the Linux Kernel before 5.8-rc6 in the ZRAM kernel module, where a user with a local account and the ability to read the /sys/class/zram-control/hot_add file can create ZRAM device nodes in the /dev/ directory. This read allocates kernel memory and is not accounted for a user that triggers the creation of that ZRAM device. With this vulnerability, continually reading the device may consume a large amount of system memory and cause the Out-of-Memory (OOM) killer to activate and terminate random userspace processes, possibly making the system inoperable. | AV:L/AC:L/Au:N/C:N/I:N/A:C | CVSS:3.1/AV:L/AC:L/PR:L/UI:N/S:U/C:N/I:N/A:H | https://nvd.nist.gov/vuln/detail/CVE-2020-10781 | https://emea.finitestate.io/projects/5518255806845340306/versions/8350195272324183931/findings?findingId=1943682609495397267 | [Implementation] When using a critical resource such as a configuration file, check to see if the resource has insecure permissions (such as being modifiable by any regular user) [REF-62], and generate an error or even exit the software if there is a possibility that the resource could have been modified by an unauthorized party. ¦ [Architecture and Design] Divide the software into anonymous, normal, privileged, and administrative areas. Reduce the attack surface by carefully defining distinct user groups, privileges, and/or roles. Map these against data, functionality, and the related resources. Then set the permissions accordingly. This will allow you to maintain more fine-grained control over your resources. [REF-207] ¦ [Architecture and Design] Run the code in a "jail" or similar sandbox environment that enforces strict boundaries between the process and the operating system. This may effectively restrict which files can be accessed in a particular directory or which commands can be executed by the software. OS-level examples include the Unix chroot jail, AppArmor, and SELinux. In general, managed code may provide some protection. For example, java.io.FilePermission in the Java SecurityManager allows the software to specify restrictions on file operations. This may not be a feasible solution, and it only limits the impact to the operating system; the rest of the application may still be subject to compromise. Be careful to avoid CWE-243 and other weaknesses related to jails. ¦ [Implementation] During program startup, explicitly set the default permissions or umask to the most restrictive setting possible. Also set the appropriate permissions during program installation. This will prevent you from inheriting insecure permissions from any user who installs or runs the program. ¦ [System Configuration] For all configuration files, executables, and libraries, make sure that they are only readable and writable by the software's administrator. ¦ [Documentation] Do not suggest insecure configuration changes in documentation, especially if those configurations can extend to resources and other programs that are outside the scope of the application. ¦ [Installation] Do not assume that a system administrator will manually change the configuration to the settings that are recommended in the software's manual. ¦ [Operation] Ensure that the software runs properly under the United States Government Configuration Baseline (USGCB) [REF-199] or an equivalent hardening configuration guide, which many organizations use to limit the attack surface and potential risk of deployed software. ¦ [Implementation] When storing data in the cloud (e.g., S3 buckets, Azure blobs, Google Cloud Storage, etc.), use the provider's controls to disable public access.
CVE-2018-12904 | medium | arch/x86/kvm/vmx.c |  | Architecture / x86 | 4.9 |  | IOT Goat SAST | 1 |  |  | Linux | 4.9.152 |  | UNREACHABLE | 2025-07-02T12:12:44Z | 1 | 0 | CWE--1 | In arch/x86/kvm/vmx.c in the Linux kernel before 4.17.2, when nested virtualization is used, local attackers could cause L1 KVM guests to VMEXIT, potentially allowing privilege escalations and denial of service attacks due to lack of checking of CPL. | AV:L/AC:M/Au:N/C:P/I:P/A:P | CVSS:3.0/AV:L/AC:H/PR:N/UI:N/S:U/C:L/I:L/A:L | https://nvd.nist.gov/vuln/detail/CVE-2018-12904 | https://emea.finitestate.io/projects/5518255806845340306/versions/8350195272324183931/findings?findingId=2505575410023439316 | [Architecture and Design] Implement rate limiting, resource quotas, and input size validation. Add timeouts for all blocking operations. Isolate critical services from untrusted input paths. Applies to: denial of service.
CVE-2018-14646 | medium | net/netlink/af_netlink.c | __netlink_ns_capable | Networking | 4.9 |  | IOT Goat SAST | 1 |  |  | Linux | 4.9.152 |  | UNREACHABLE | 2025-07-02T12:12:44Z | 0 | 0 | CWE-476 | The Linux kernel before 4.15-rc8 was found to be vulnerable to a NULL pointer dereference bug in the __netlink_ns_capable() function in the net/netlink/af_netlink.c file. A local attacker could exploit this when a net namespace with a netnsid is assigned to cause a kernel panic and a denial of service. | AV:L/AC:L/Au:N/C:N/I:N/A:C | CVSS:3.0/AV:L/AC:L/PR:L/UI:N/S:U/C:N/I:N/A:H | https://nvd.nist.gov/vuln/detail/CVE-2018-14646 | https://emea.finitestate.io/projects/5518255806845340306/versions/8350195272324183931/findings?findingId=2710094494097698911 | [Implementation] For any pointers that could have been modified or provided from a function that can return NULL, check the pointer for NULL before use. When working with a multithreaded or otherwise asynchronous environment, ensure that proper locking APIs are used to lock before the check, and unlock when it has finished [REF-1484]. ¦ [Requirements] Select a programming language that is not susceptible to these issues. ¦ [Implementation] Check the results of all functions that return a value and verify that the value is non-null before acting upon it. ¦ [Architecture and Design] Identify all variables and data stores that receive information from external sources, and apply input validation to make sure that they are only initialized to expected values. ¦ [Implementation] Explicitly initialize all variables and other data stores, either during declaration or just before the first usage.
CVE-2023-34324 | medium | drivers/xen/events/events_base.c | xen_free_irq; __hvc_poll; read_lock; in_interrupt | Xen Driver | 4.9 |  | IOT Goat SAST | 1 |  |  | Linux | 4.9.152 |  | INCONCLUSIVE | 2025-07-02T12:12:44Z | 0 | 0 | CWE-400 | Closing of an event channel in the Linux kernel can result in a deadlock.This happens when the close is being performed in parallel to an unrelatedXen console action and the handling of a Xen console interrupt in anunprivileged guest.The closing of an event channel is e.g. triggered by removal of aparavirtual device on the other side. As this action will cause consolemessages to be issued on the other side quite often, the chance oftriggering the deadlock is not neglectable.Note that 32-bit Arm-guests are not affected, as the 32-bit Linux kernelon Arm doesn't use queued-RW-locks, which are required to trigger theissue (on Arm32 a waiting writer doesn't block further readers to getthe lock). |  | CVSS:3.1/AV:N/AC:L/PR:H/UI:N/S:U/C:N/I:N/A:H | https://nvd.nist.gov/vuln/detail/CVE-2023-34324 | https://emea.finitestate.io/projects/5518255806845340306/versions/8350195272324183931/findings?findingId=4758939733904594449 | [Architecture and Design] Design throttling mechanisms into the system architecture. The best protection is to limit the amount of resources that an unauthorized user can cause to be expended. A strong authentication and access control model will help prevent such attacks from occurring in the first place. The login application should be protected against DoS attacks as much as possible. Limiting the database access, perhaps by caching result sets, can help minimize the resources expended. To further limit the potential for a DoS attack, consider tracking the rate of requests received from users and blocking requests that exceed a defined rate threshold. ¦ [Architecture and Design] Mitigation of resource exhaustion attacks requires that the target system either: recognizes the attack and denies that user further access for a given amount of time, or uniformly throttles all requests in order to make it more difficult to consume resources more quickly than they can again be freed. The first of these solutions is an issue in itself though, since it may allow attackers to prevent the use of the system by a particular valid user. If the attacker impersonates the valid user, they may be able to prevent the user from accessing the server in question. The second solution is simply difficult to effectively institute -- and even when properly done, it does not provide a full solution. It simply makes the attack require more resources on the part of the attacker. ¦ [Architecture and Design] Ensure that protocols have specific limits of scale placed on them. ¦ [Implementation] Ensure that all failures in resource allocation place the system into a safe posture.
CVE-2019-15218 | medium | drivers/media/usb/siano/smsusb.c |  | Media / USB | 4.9 |  | IOT Goat SAST | 1 |  |  | Linux | 4.9.152 |  | UNREACHABLE | 2025-07-02T12:12:44Z | 1 | 0 | CWE-476 | An issue was discovered in the Linux kernel before 5.1.8. There is a NULL pointer dereference caused by a malicious USB device in the drivers/media/usb/siano/smsusb.c driver. | AV:L/AC:L/Au:N/C:N/I:N/A:C | CVSS:3.1/AV:P/AC:L/PR:N/UI:N/S:U/C:N/I:N/A:H | https://nvd.nist.gov/vuln/detail/CVE-2019-15218 | https://emea.finitestate.io/projects/5518255806845340306/versions/8350195272324183931/findings?findingId=5173943865007372583 | [Implementation] For any pointers that could have been modified or provided from a function that can return NULL, check the pointer for NULL before use. When working with a multithreaded or otherwise asynchronous environment, ensure that proper locking APIs are used to lock before the check, and unlock when it has finished [REF-1484]. ¦ [Requirements] Select a programming language that is not susceptible to these issues. ¦ [Implementation] Check the results of all functions that return a value and verify that the value is non-null before acting upon it. ¦ [Architecture and Design] Identify all variables and data stores that receive information from external sources, and apply input validation to make sure that they are only initialized to expected values. ¦ [Implementation] Explicitly initialize all variables and other data stores, either during declaration or just before the first usage.
CVE-2024-50010 | medium | fs/exec.c | S_ISREG; path_noexec | Filesystem | 4.7 |  | IOT Goat SAST | 1 |  |  | Linux | 4.9.152 |  | INCONCLUSIVE | 2025-07-02T12:12:44Z | 0 | 0 | CWE--1 | In the Linux kernel, the following vulnerability has been resolved:exec: don't WARN for racy path_noexec checkBoth i_mode and noexec checks wrapped in WARN_ON stem from an artifactof the previous implementation. They used to legitimately check for thecondition, but that got moved up in two commits:633fb6ac3980 ("exec: move S_ISREG() check earlier")0fd338b2d2cd ("exec: move path_noexec() check earlier")Instead of being removed said checks are WARN_ON'ed instead, whichhas some debug value.However, the spurious path_noexec check is racy, resulting inunwarranted warnings should someone race with setting the noexec flag.One can note there is more to perm-checking whether execve is allowedand none of the conditions are guaranteed to still hold after they weretested for.Additionally this does not validate whether the code path did any permchecking to begin with -- it will pass if the inode happens to beregular.Keep the redundant path_noexec() check even though it's mindlessnonsense checking for guarantee that isn't given so drop the WARN.Reword the commentary and do small tidy ups while here.[brauner: keep redundant path_noexec() check] |  | CVSS:3.1/AV:L/AC:H/PR:L/UI:N/S:U/C:N/I:N/A:H | https://nvd.nist.gov/vuln/detail/CVE-2024-50010 | https://emea.finitestate.io/projects/5518255806845340306/versions/8350195272324183931/findings?findingId=53598016413376625 | [Implementation] Address root cause of kernel warnings. Validate state and inputs to prevent unexpected conditions. Apply the relevant kernel patch. Applies to: kernel warning.
CVE-2022-33744 | medium | arch/arm/xen/p2m.c | clear_foreign_p2m_mapping; gnttab_unmap_refs; xen_add_phys_to_mach_entry; gnttab_map_refs; set_foreign_p2m_mapping; __pfn_to_mfn; __set_phys_to_machine_multi | Architecture | 4.7 |  | IOT Goat SAST | 1 |  |  | Linux | 4.9.152 |  | INCONCLUSIVE | 2025-07-02T12:12:44Z | 0 | 0 | CWE--1 | Arm guests can cause Dom0 DoS via PV devices When mapping pages of guests on Arm, dom0 is using an rbtree to keep track of the foreign mappings. Updating of that rbtree is not always done completely with the related lock held, resulting in a small race window, which can be used by unprivileged guests via PV devices to cause inconsistencies of the rbtree. These inconsistencies can lead to Denial of Service (DoS) of dom0, e.g. by causing crashes or the inability to perform further mappings of other guests' memory pages. | AV:L/AC:M/Au:N/C:N/I:N/A:P | CVSS:3.1/AV:L/AC:H/PR:L/UI:N/S:U/C:N/I:N/A:H | https://nvd.nist.gov/vuln/detail/CVE-2022-33744 | https://emea.finitestate.io/projects/5518255806845340306/versions/8350195272324183931/findings?findingId=61848664738950333 | [Architecture and Design] Implement rate limiting, resource quotas, and input size validation. Add timeouts for all blocking operations. Isolate critical services from untrusted input paths. Applies to: denial of service.
CVE-2024-46679 | medium | net/core/net-sysfs.c; net/ethtool/ioctl.c | __ethtool_get_link_ksettings | Networking / Core | 4.7 |  | IOT Goat SAST | 1 |  |  | Linux | 4.9.152 |  | INCONCLUSIVE | 2025-07-02T12:12:44Z | 0 | 0 | CWE--1 | In the Linux kernel, the following vulnerability has been resolved:ethtool: check device is present when getting link settingsA sysfs reader can race with a device reset or removal, attempting toread device state when the device is not actually present. eg: [exception RIP: qed_get_current_link+17] #8 [ffffb9e4f2907c48] qede_get_link_ksettings at ffffffffc07a994a [qede] #9 [ffffb9e4f2907cd8] __rh_call_get_link_ksettings at ffffffff992b01a3 #10 [ffffb9e4f2907d38] __ethtool_get_link_ksettings at ffffffff992b04e4 #11 [ffffb9e4f2907d90] duplex_show at ffffffff99260300 #12 [ffffb9e4f2907e38] dev_attr_show at ffffffff9905a01c #13 [ffffb9e4f2907e50] sysfs_kf_seq_show at ffffffff98e0145b #14 [ffffb9e4f2907e68] seq_read at ffffffff98d902e3 #15 [ffffb9e4f2907ec8] vfs_read at ffffffff98d657d1 #16 [ffffb9e4f2907f00] ksys_read at ffffffff98d65c3f #17 [ffffb9e4f2907f38] do_syscall_64 at ffffffff98a052fb crash> struct net_device.state ffff9a9d21336000 state = 5,state 5 is __LINK_STATE_START (0b1) and __LINK_STATE_NOCARRIER (0b100).The device is not present, note lack of __LINK_STATE_PRESENT (0b10).This is the same sort of panic as observed in commit 4224cfd7fb65("net-sysfs: add check for netdevice being present to speed_show").There are many other callers of __ethtool_get_link_ksettings() whichdon't have a device presence check.Move this check into ethtool to protect all callers. |  | CVSS:3.1/AV:L/AC:H/PR:L/UI:N/S:U/C:N/I:N/A:H | https://nvd.nist.gov/vuln/detail/CVE-2024-46679 | https://emea.finitestate.io/projects/5518255806845340306/versions/8350195272324183931/findings?findingId=78123516661358112 | [Implementation] Add defensive null checks, bounds validation, and error handling on failure paths to prevent crashes. Apply the relevant kernel patch. Applies to: crash.
CVE-2022-48931 | medium | fs/configfs/dir.c | configfs_register_subsystem; configfs_unregister_subsystem; link_group; register_subsystem; unlink_group | Filesystem | 4.7 |  | IOT Goat SAST | 1 |  |  | Linux | 4.9.152 |  | INCONCLUSIVE | 2025-07-02T12:12:44Z | 0 | 0 | CWE-362 | In the Linux kernel, the following vulnerability has been resolved:configfs: fix a race in configfs_{,un}register_subsystem()When configfs_register_subsystem() or configfs_unregister_subsystem()is executing link_group() or unlink_group(),it is possible that two processes add or delete list concurrently.Some unfortunate interleavings of them can cause kernel panic.One of cases is:A --> B --> C --> DA <-- B <-- C <-- D delete list_head *B ¦ delete list_head *C--------------------------------¦-----------------------------------configfs_unregister_subsystem ¦ configfs_unregister_subsystem unlink_group ¦ unlink_group unlink_obj ¦ unlink_obj list_del_init ¦ list_del_init __list_del_entry ¦ __list_del_entry __list_del ¦ __list_del // next == C ¦ next->prev = prev ¦ ¦ next->prev = prev prev->next = next ¦ ¦ // prev == B ¦ prev->next = nextFix this by adding mutex when calling link_group() or unlink_group(),but parent configfs_subsystem is NULL when config_item is root.So I create a mutex configfs_subsystem_mutex. |  | CVSS:3.1/AV:L/AC:H/PR:L/UI:N/S:U/C:N/I:N/A:H | https://nvd.nist.gov/vuln/detail/CVE-2022-48931 | https://emea.finitestate.io/projects/5518255806845340306/versions/8350195272324183931/findings?findingId=151907809142401672 | [Architecture and Design] In languages that support it, use synchronization primitives. Only wrap these around critical code to minimize the impact on performance. ¦ [Architecture and Design] Use thread-safe capabilities such as the data access abstraction in Spring. ¦ [Architecture and Design] Minimize the usage of shared resources in order to remove as much complexity as possible from the control flow and to reduce the likelihood of unexpected conditions occurring. Additionally, this will minimize the amount of synchronization necessary and may even help to reduce the likelihood of a denial of service where an attacker may be able to repeatedly trigger a critical section (CWE-400). ¦ [Implementation] When using multithreading and operating on shared variables, only use thread-safe functions. ¦ [Implementation] Use atomic operations on shared variables. Be wary of innocent-looking constructs such as "x++". This may appear atomic at the code layer, but it is actually non-atomic at the instruction layer, since it involves a read, followed by a computation, followed by a write. ¦ [Implementation] Use a mutex if available, but be sure to avoid related weaknesses such as CWE-412. ¦ [Implementation] Avoid double-checked locking (CWE-609) and other implementation errors that arise when trying to avoid the overhead of synchronization. ¦ [Implementation] Disable interrupts or signals over critical parts of the code, but also make sure that the code does not go into a large or infinite loop. ¦ [Implementation] Use the volatile type modifier for critical variables to avoid unexpected compiler optimization or reordering. This does not necessarily solve the synchronization problem, but it can help. ¦ [Architecture and Design] Run your code using the lowest privileges that are required to accomplish the necessary tasks [REF-76]. If possible, create isolated accounts with limited privileges that are only used for a single task. That way, a successful attack will not immediately give the attacker access to the rest of the software or its environment. For example, database applications rarely need to run as the database administrator, especially in day-to-day operations.
CVE-2022-49733 | medium | sound/core/oss/pcm_oss.c | callssnd_pcm_oss_make_ready; snd_pcm_oss_make_ready; snd_pcm_oss_make_ready_locked; snd_pcm_oss_sync | Audio | 4.7 |  | IOT Goat SAST | 1 |  |  | Linux | 4.9.152 |  | REACHABLE | 2025-07-02T12:12:44Z | 0 | 0 | CWE-362 | In the Linux kernel, the following vulnerability has been resolved:ALSA: pcm: oss: Fix race at SNDCTL_DSP_SYNCThere is a small race window at snd_pcm_oss_sync() that is called fromOSS PCM SNDCTL_DSP_SYNC ioctl; namely the function callssnd_pcm_oss_make_ready() at first, then takes the params_lock mutexfor the rest. When the stream is set up again by another threadbetween them, it leads to inconsistency, and may result in unexpectedresults such as NULL dereference of OSS buffer as a fuzzer spottedrecently.The fix is simply to cover snd_pcm_oss_make_ready() call into the sameparams_lock mutex with snd_pcm_oss_make_ready_locked() variant. |  | CVSS:3.1/AV:L/AC:H/PR:L/UI:N/S:U/C:N/I:N/A:H | https://nvd.nist.gov/vuln/detail/CVE-2022-49733 | https://emea.finitestate.io/projects/5518255806845340306/versions/8350195272324183931/findings?findingId=312841375319511603 | [Architecture and Design] In languages that support it, use synchronization primitives. Only wrap these around critical code to minimize the impact on performance. ¦ [Architecture and Design] Use thread-safe capabilities such as the data access abstraction in Spring. ¦ [Architecture and Design] Minimize the usage of shared resources in order to remove as much complexity as possible from the control flow and to reduce the likelihood of unexpected conditions occurring. Additionally, this will minimize the amount of synchronization necessary and may even help to reduce the likelihood of a denial of service where an attacker may be able to repeatedly trigger a critical section (CWE-400). ¦ [Implementation] When using multithreading and operating on shared variables, only use thread-safe functions. ¦ [Implementation] Use atomic operations on shared variables. Be wary of innocent-looking constructs such as "x++". This may appear atomic at the code layer, but it is actually non-atomic at the instruction layer, since it involves a read, followed by a computation, followed by a write. ¦ [Implementation] Use a mutex if available, but be sure to avoid related weaknesses such as CWE-412. ¦ [Implementation] Avoid double-checked locking (CWE-609) and other implementation errors that arise when trying to avoid the overhead of synchronization. ¦ [Implementation] Disable interrupts or signals over critical parts of the code, but also make sure that the code does not go into a large or infinite loop. ¦ [Implementation] Use the volatile type modifier for critical variables to avoid unexpected compiler optimization or reordering. This does not necessarily solve the synchronization problem, but it can help. ¦ [Architecture and Design] Run your code using the lowest privileges that are required to accomplish the necessary tasks [REF-76]. If possible, create isolated accounts with limited privileges that are only used for a single task. That way, a successful attack will not immediately give the attacker access to the rest of the software or its environment. For example, database applications rarely need to run as the database administrator, especially in day-to-day operations.
CVE-2022-49587 | medium | include/net/tcp.h | READ_ONCE | Networking / TCP | 4.7 |  | IOT Goat SAST | 1 |  |  | Linux | 4.9.152 |  | INCONCLUSIVE | 2025-07-02T12:12:44Z | 0 | 0 | CWE-362 | In the Linux kernel, the following vulnerability has been resolved:tcp: Fix a data-race around sysctl_tcp_notsent_lowat.While reading sysctl_tcp_notsent_lowat, it can be changed concurrently.Thus, we need to add READ_ONCE() to its reader. |  | CVSS:3.1/AV:L/AC:H/PR:L/UI:N/S:U/C:N/I:N/A:H | https://nvd.nist.gov/vuln/detail/CVE-2022-49587 | https://emea.finitestate.io/projects/5518255806845340306/versions/8350195272324183931/findings?findingId=520704414112131889 | [Architecture and Design] In languages that support it, use synchronization primitives. Only wrap these around critical code to minimize the impact on performance. ¦ [Architecture and Design] Use thread-safe capabilities such as the data access abstraction in Spring. ¦ [Architecture and Design] Minimize the usage of shared resources in order to remove as much complexity as possible from the control flow and to reduce the likelihood of unexpected conditions occurring. Additionally, this will minimize the amount of synchronization necessary and may even help to reduce the likelihood of a denial of service where an attacker may be able to repeatedly trigger a critical section (CWE-400). ¦ [Implementation] When using multithreading and operating on shared variables, only use thread-safe functions. ¦ [Implementation] Use atomic operations on shared variables. Be wary of innocent-looking constructs such as "x++". This may appear atomic at the code layer, but it is actually non-atomic at the instruction layer, since it involves a read, followed by a computation, followed by a write. ¦ [Implementation] Use a mutex if available, but be sure to avoid related weaknesses such as CWE-412. ¦ [Implementation] Avoid double-checked locking (CWE-609) and other implementation errors that arise when trying to avoid the overhead of synchronization. ¦ [Implementation] Disable interrupts or signals over critical parts of the code, but also make sure that the code does not go into a large or infinite loop. ¦ [Implementation] Use the volatile type modifier for critical variables to avoid unexpected compiler optimization or reordering. This does not necessarily solve the synchronization problem, but it can help. ¦ [Architecture and Design] Run your code using the lowest privileges that are required to accomplish the necessary tasks [REF-76]. If possible, create isolated accounts with limited privileges that are only used for a single task. That way, a successful attack will not immediately give the attacker access to the rest of the software or its environment. For example, database applications rarely need to run as the database administrator, especially in day-to-day operations.
CVE-2019-16994 | medium | net/ipv6/sit.c | register_netdev; sit_init_net | Networking / IPv6 | 4.7 |  | IOT Goat SAST | 1 |  |  | Linux | 4.9.152 |  | UNREACHABLE | 2025-07-02T12:12:44Z | 1 | 0 | CWE-401 | In the Linux kernel before 5.0, a memory leak exists in sit_init_net() in net/ipv6/sit.c when register_netdev() fails to register sitn->fb_tunnel_dev, which may cause denial of service, aka CID-07f12b26e21a. | AV:L/AC:M/Au:N/C:N/I:N/A:C | CVSS:3.1/AV:L/AC:H/PR:L/UI:N/S:U/C:N/I:N/A:H | https://nvd.nist.gov/vuln/detail/CVE-2019-16994 | https://emea.finitestate.io/projects/5518255806845340306/versions/8350195272324183931/findings?findingId=694725315324098641 | [Implementation] Choose a language or tool that provides automatic memory management, or makes manual memory management less error-prone. For example, glibc in Linux provides protection against free of invalid pointers. When using Xcode to target OS X or iOS, enable automatic reference counting (ARC) [REF-391]. To help correctly and consistently manage memory when programming in C++, consider using a smart pointer class such as std::auto_ptr (defined by ISO/IEC ISO/IEC 14882:2003), std::shared_ptr and std::unique_ptr (specified by an upcoming revision of the C++ standard, informally referred to as C++ 1x), or equivalent solutions such as Boost. ¦ [Architecture and Design] Use an abstraction library to abstract away risky APIs. Not a complete solution. ¦ [Architecture and Design] The Boehm-Demers-Weiser Garbage Collector or valgrind can be used to detect leaks in code.
CVE-2021-20321 | medium | fs/overlayfs/dir.c | ovl_rename; vfs_rename | Filesystem / OverlayFS | 4.7 |  | IOT Goat SAST | 1 |  |  | Linux | 4.9.152 |  | INCONCLUSIVE | 2025-07-02T12:12:44Z | 0 | 0 | CWE-362 | A race condition accessing file object in the Linux kernel OverlayFS subsystem was found in the way users do rename in specific way with OverlayFS. A local user could use this flaw to crash the system. | AV:L/AC:M/Au:N/C:N/I:N/A:C | CVSS:3.1/AV:L/AC:H/PR:L/UI:N/S:U/C:N/I:N/A:H | https://nvd.nist.gov/vuln/detail/CVE-2021-20321 | https://emea.finitestate.io/projects/5518255806845340306/versions/8350195272324183931/findings?findingId=730459153129102902 | [Architecture and Design] In languages that support it, use synchronization primitives. Only wrap these around critical code to minimize the impact on performance. ¦ [Architecture and Design] Use thread-safe capabilities such as the data access abstraction in Spring. ¦ [Architecture and Design] Minimize the usage of shared resources in order to remove as much complexity as possible from the control flow and to reduce the likelihood of unexpected conditions occurring. Additionally, this will minimize the amount of synchronization necessary and may even help to reduce the likelihood of a denial of service where an attacker may be able to repeatedly trigger a critical section (CWE-400). ¦ [Implementation] When using multithreading and operating on shared variables, only use thread-safe functions. ¦ [Implementation] Use atomic operations on shared variables. Be wary of innocent-looking constructs such as "x++". This may appear atomic at the code layer, but it is actually non-atomic at the instruction layer, since it involves a read, followed by a computation, followed by a write. ¦ [Implementation] Use a mutex if available, but be sure to avoid related weaknesses such as CWE-412. ¦ [Implementation] Avoid double-checked locking (CWE-609) and other implementation errors that arise when trying to avoid the overhead of synchronization. ¦ [Implementation] Disable interrupts or signals over critical parts of the code, but also make sure that the code does not go into a large or infinite loop. ¦ [Implementation] Use the volatile type modifier for critical variables to avoid unexpected compiler optimization or reordering. This does not necessarily solve the synchronization problem, but it can help. ¦ [Architecture and Design] Run your code using the lowest privileges that are required to accomplish the necessary tasks [REF-76]. If possible, create isolated accounts with limited privileges that are only used for a single task. That way, a successful attack will not immediately give the attacker access to the rest of the software or its environment. For example, database applications rarely need to run as the database administrator, especially in day-to-day operations.
CVE-2021-3753 | medium | drivers/tty/vt/vt_ioctl.c | vt_ioctl | Kernel Driver | 4.7 |  | IOT Goat SAST | 1 |  |  | Linux | 4.9.152 |  | UNREACHABLE | 2025-07-02T12:12:44Z | 1 | 0 | CWE-125 | A race problem was seen in the vt_k_ioctl in drivers/tty/vt/vt_ioctl.c in the Linux kernel, which may cause an out of bounds read in vt as the write access to vc_mode is not protected by lock-in vt_ioctl (KDSETMDE). The highest threat from this vulnerability is to data confidentiality. | AV:L/AC:M/Au:N/C:P/I:N/A:N | CVSS:3.1/AV:L/AC:H/PR:L/UI:N/S:U/C:H/I:N/A:N | https://nvd.nist.gov/vuln/detail/CVE-2021-3753 | https://emea.finitestate.io/projects/5518255806845340306/versions/8350195272324183931/findings?findingId=732060745777158431 | [Implementation] Assume all input is malicious. Use an "accept known good" input validation strategy, i.e., use a list of acceptable inputs that strictly conform to specifications. Reject any input that does not strictly conform to specifications, or transform it into something that does. When performing input validation, consider all potentially relevant properties, including length, type of input, the full range of acceptable values, missing or extra inputs, syntax, consistency across related fields, and conformance to business rules. As an example of business rule logic, "boat" may be syntactically valid because it only contains alphanumeric characters, but it is not valid if the input is only expected to contain colors such as "red" or "blue." Do not rely exclusively on looking for malicious or malformed inputs. This is likely to miss at least one undesirable input, especially if the code's environment changes. This can give attackers enough room to bypass the intended validation. However, denylists can be useful for detecting potential attacks or determining which inputs are so malformed that they should be rejected outright. To reduce the likelihood of introducing an out-of-bounds read, ensure that you validate and ensure correct calculations for any length argument, buffer size calculation, or offset. Be especially careful of relying on a sentinel (i.e. special character such as NUL) in untrusted inputs. ¦ [Architecture and Design] Use a language that provides appropriate memory abstractions.
CVE-2024-47660 | medium | fs/notify/fsnotify.c; fs/notify/fsnotify.h; fs/notify/mark.c; include/linux/fsnotify_backend.h | __fsnotify_parent; __fsnotify_update_child_dentry_flags; from__fsnotify_parent; fsnotify_recalc_mask; fsnotify_update_children_dentry_flags; the__fsnotify_update_child_dentry_flags | Filesystem | 4.7 |  | IOT Goat SAST | 1 |  |  | Linux | 4.9.152 |  | INCONCLUSIVE | 2025-07-02T12:12:44Z | 0 | 0 | CWE-362 | In the Linux kernel, the following vulnerability has been resolved:fsnotify: clear PARENT_WATCHED flags lazilyIn some setups directories can have many (usually negative) dentries.Hence __fsnotify_update_child_dentry_flags() function can take asignificant amount of time. Since the bulk of this function happensunder inode->i_lock this causes a significant contention on the lockwhen we remove the watch from the directory as the__fsnotify_update_child_dentry_flags() call from fsnotify_recalc_mask()races with __fsnotify_update_child_dentry_flags() calls from__fsnotify_parent() happening on children. This can lead upto softlockupreports reported by users.Fix the problem by calling fsnotify_update_children_dentry_flags() toset PARENT_WATCHED flags only when parent starts watching children.When parent stops watching children, clear false positive PARENT_WATCHEDflags lazily in __fsnotify_parent() for each accessed child. |  | CVSS:3.1/AV:L/AC:H/PR:L/UI:N/S:U/C:N/I:N/A:H | https://nvd.nist.gov/vuln/detail/CVE-2024-47660 | https://emea.finitestate.io/projects/5518255806845340306/versions/8350195272324183931/findings?findingId=833700556607970508 | [Architecture and Design] In languages that support it, use synchronization primitives. Only wrap these around critical code to minimize the impact on performance. ¦ [Architecture and Design] Use thread-safe capabilities such as the data access abstraction in Spring. ¦ [Architecture and Design] Minimize the usage of shared resources in order to remove as much complexity as possible from the control flow and to reduce the likelihood of unexpected conditions occurring. Additionally, this will minimize the amount of synchronization necessary and may even help to reduce the likelihood of a denial of service where an attacker may be able to repeatedly trigger a critical section (CWE-400). ¦ [Implementation] When using multithreading and operating on shared variables, only use thread-safe functions. ¦ [Implementation] Use atomic operations on shared variables. Be wary of innocent-looking constructs such as "x++". This may appear atomic at the code layer, but it is actually non-atomic at the instruction layer, since it involves a read, followed by a computation, followed by a write. ¦ [Implementation] Use a mutex if available, but be sure to avoid related weaknesses such as CWE-412. ¦ [Implementation] Avoid double-checked locking (CWE-609) and other implementation errors that arise when trying to avoid the overhead of synchronization. ¦ [Implementation] Disable interrupts or signals over critical parts of the code, but also make sure that the code does not go into a large or infinite loop. ¦ [Implementation] Use the volatile type modifier for critical variables to avoid unexpected compiler optimization or reordering. This does not necessarily solve the synchronization problem, but it can help. ¦ [Architecture and Design] Run your code using the lowest privileges that are required to accomplish the necessary tasks [REF-76]. If possible, create isolated accounts with limited privileges that are only used for a single task. That way, a successful attack will not immediately give the attacker access to the rest of the software or its environment. For example, database applications rarely need to run as the database administrator, especially in day-to-day operations.
CVE-2024-43892 | medium | mm/memcontrol.c | betweenidr_alloc; idr_alloc; idr_remove; idr_replace; kmem_cache_alloc_lru; list_lru_add; list_lru_del; list_lru_one; somehowmemcg_list_lru_alloc | Memory Management | 4.7 |  | IOT Goat SAST | 1 |  |  | Linux | 4.9.152 |  | INCONCLUSIVE | 2025-07-02T12:12:44Z | 0 | 0 | CWE--1 | In the Linux kernel, the following vulnerability has been resolved:memcg: protect concurrent access to mem_cgroup_idrCommit 73f576c04b94 ("mm: memcontrol: fix cgroup creation failure aftermany small jobs") decoupled the memcg IDs from the CSS ID space to fix thecgroup creation failures. It introduced IDR to maintain the memcg IDspace. The IDR depends on external synchronization mechanisms formodifications. For the mem_cgroup_idr, the idr_alloc() and idr_replace()happen within css callback and thus are protected through cgroup_mutexfrom concurrent modifications. However idr_remove() for mem_cgroup_idrwas not protected against concurrency and can be run concurrently fordifferent memcgs when they hit their refcnt to zero. Fix that.We have been seeing list_lru based kernel crashes at a low frequency inour fleet for a long time. These crashes were in different part oflist_lru code including list_lru_add(), list_lru_del() and reparentingcode. Upon further inspection, it looked like for a given object (dentryand inode), the super_block's list_lru didn't have list_lru_one for thememcg of that object. The initial suspicions were either the object isnot allocated through kmem_cache_alloc_lru() or somehowmemcg_list_lru_alloc() failed to allocate list_lru_one() for a memcg butreturned success. No evidence were found for these cases.Looking more deeply, we started seeing situations where valid memcg's idis not present in mem_cgroup_idr and in some cases multiple valid memcgshave same id and mem_cgroup_idr is pointing to one of them. So, the mostreasonable explanation is that these situations can happen due to racebetween multiple idr_remove() calls or race betweenidr_alloc()/idr_replace() and idr_remove(). These races are causingmultiple memcgs to acquire the same ID and then offlining of one of themwould cleanup list_lrus on the system for all of them. Later access fromother memcgs to the list_lru cause crashes due to missing list_lru_one. |  | CVSS:3.1/AV:L/AC:H/PR:L/UI:N/S:U/C:N/I:N/A:H | https://nvd.nist.gov/vuln/detail/CVE-2024-43892 | https://emea.finitestate.io/projects/5518255806845340306/versions/8350195272324183931/findings?findingId=949374828908860095 | [Implementation] Add defensive null checks, bounds validation, and error handling on failure paths to prevent crashes. Apply the relevant kernel patch. Applies to: crash.
CVE-2019-19056 | medium | drivers/net/wireless/marvell/mwifiex/pcie.c | mwifiex_map_pci_memory; mwifiex_pcie_alloc_cmdrsp_buf | WiFi Driver / Marvell | 4.7 |  | IOT Goat SAST | 1 |  |  | Linux | 4.9.152 |  | UNREACHABLE | 2025-07-02T12:12:44Z | 0 | 0 | CWE-401 | A memory leak in the mwifiex_pcie_alloc_cmdrsp_buf() function in drivers/net/wireless/marvell/mwifiex/pcie.c in the Linux kernel through 5.3.11 allows attackers to cause a denial of service (memory consumption) by triggering mwifiex_map_pci_memory() failures, aka CID-db8fd2cde932. | AV:L/AC:M/Au:N/C:N/I:N/A:C | CVSS:3.1/AV:L/AC:H/PR:L/UI:N/S:U/C:N/I:N/A:H | https://nvd.nist.gov/vuln/detail/CVE-2019-19056 | https://emea.finitestate.io/projects/5518255806845340306/versions/8350195272324183931/findings?findingId=1182886758085559645 | [Implementation] Choose a language or tool that provides automatic memory management, or makes manual memory management less error-prone. For example, glibc in Linux provides protection against free of invalid pointers. When using Xcode to target OS X or iOS, enable automatic reference counting (ARC) [REF-391]. To help correctly and consistently manage memory when programming in C++, consider using a smart pointer class such as std::auto_ptr (defined by ISO/IEC ISO/IEC 14882:2003), std::shared_ptr and std::unique_ptr (specified by an upcoming revision of the C++ standard, informally referred to as C++ 1x), or equivalent solutions such as Boost. ¦ [Architecture and Design] Use an abstraction library to abstract away risky APIs. Not a complete solution. ¦ [Architecture and Design] The Boehm-Demers-Weiser Garbage Collector or valgrind can be used to detect leaks in code.
CVE-2019-19062 | medium | crypto/crypto_user_base.c | crypto_report; crypto_report_alg | Crypto | 4.7 |  | IOT Goat SAST | 1 |  |  | Linux | 4.9.152 |  | UNREACHABLE | 2025-07-02T12:12:44Z | 0 | 0 | CWE-401 | A memory leak in the crypto_report() function in crypto/crypto_user_base.c in the Linux kernel through 5.3.11 allows attackers to cause a denial of service (memory consumption) by triggering crypto_report_alg() failures, aka CID-ffdde5932042. | AV:L/AC:M/Au:N/C:N/I:N/A:C | CVSS:3.1/AV:L/AC:H/PR:L/UI:N/S:U/C:N/I:N/A:H | https://nvd.nist.gov/vuln/detail/CVE-2019-19062 | https://emea.finitestate.io/projects/5518255806845340306/versions/8350195272324183931/findings?findingId=1201292833701411106 | [Implementation] Choose a language or tool that provides automatic memory management, or makes manual memory management less error-prone. For example, glibc in Linux provides protection against free of invalid pointers. When using Xcode to target OS X or iOS, enable automatic reference counting (ARC) [REF-391]. To help correctly and consistently manage memory when programming in C++, consider using a smart pointer class such as std::auto_ptr (defined by ISO/IEC ISO/IEC 14882:2003), std::shared_ptr and std::unique_ptr (specified by an upcoming revision of the C++ standard, informally referred to as C++ 1x), or equivalent solutions such as Boost. ¦ [Architecture and Design] Use an abstraction library to abstract away risky APIs. Not a complete solution. ¦ [Architecture and Design] The Boehm-Demers-Weiser Garbage Collector or valgrind can be used to detect leaks in code.
CVE-2019-19082 | medium | drivers/gpu/drm/amd/display/dc/dce120/dce120_resource.c; drivers/gpu/drm/amd/display/dc/dce110/dce110_resource.c; drivers/gpu/drm/amd/display/dc/dce100/dce100_resource.c; drivers/gpu/drm/amd/display/dc/dcn10/dcn10_resource.c; drivers/gpu/drm/amd/display/dc/dce112/dce112_resource.c | create_resource_pool; dce100_create_resource_pool; dce110_create_resource_pool; dce112_create_resource_pool; dce120_create_resource_pool; dcn10_create_resource_pool | GPU / AMD Display | 4.7 |  | IOT Goat SAST | 1 |  |  | Linux | 4.9.152 |  | UNREACHABLE | 2025-07-02T12:12:44Z | 0 | 0 | CWE-401 | Memory leaks in *create_resource_pool() functions under drivers/gpu/drm/amd/display/dc in the Linux kernel through 5.3.11 allow attackers to cause a denial of service (memory consumption). This affects the dce120_create_resource_pool() function in drivers/gpu/drm/amd/display/dc/dce120/dce120_resource.c, the dce110_create_resource_pool() function in drivers/gpu/drm/amd/display/dc/dce110/dce110_resource.c, the dce100_create_resource_pool() function in drivers/gpu/drm/amd/display/dc/dce100/dce100_resource.c, the dcn10_create_resource_pool() function in drivers/gpu/drm/amd/display/dc/dcn10/dcn10_resource.c, and the dce112_create_resource_pool() function in drivers/gpu/drm/amd/display/dc/dce112/dce112_resource.c, aka CID-104c307147ad. | AV:L/AC:M/Au:N/C:N/I:N/A:C | CVSS:3.1/AV:L/AC:H/PR:L/UI:N/S:U/C:N/I:N/A:H | https://nvd.nist.gov/vuln/detail/CVE-2019-19082 | https://emea.finitestate.io/projects/5518255806845340306/versions/8350195272324183931/findings?findingId=1209597090794897829 | [Implementation] Choose a language or tool that provides automatic memory management, or makes manual memory management less error-prone. For example, glibc in Linux provides protection against free of invalid pointers. When using Xcode to target OS X or iOS, enable automatic reference counting (ARC) [REF-391]. To help correctly and consistently manage memory when programming in C++, consider using a smart pointer class such as std::auto_ptr (defined by ISO/IEC ISO/IEC 14882:2003), std::shared_ptr and std::unique_ptr (specified by an upcoming revision of the C++ standard, informally referred to as C++ 1x), or equivalent solutions such as Boost. ¦ [Architecture and Design] Use an abstraction library to abstract away risky APIs. Not a complete solution. ¦ [Architecture and Design] The Boehm-Demers-Weiser Garbage Collector or valgrind can be used to detect leaks in code.
CVE-2024-40905 | medium | net/ipv6/ip6_fib.c; net/ipv6/route.c; net/ipv6/addrconf.c; kernel/notifier.c; net/core/dev.c; net/core/net_namespace.c; kernel/workqueue.c; kernel/kthread.c; arch/x86/kernel/process.c; arch/x86/entry/entry_64.S | READ_ONCE; __fib6_drop_pcpu_from; rcu_read_lock; rcu_read_unlock; rt6_get_pcpu_route | Networking / IPv6 | 4.7 |  | IOT Goat SAST | 1 |  |  | Linux | 4.9.152 |  | INCONCLUSIVE | 2025-07-02T12:12:44Z | 0 | 0 | CWE-476 | In the Linux kernel, the following vulnerability has been resolved:ipv6: fix possible race in __fib6_drop_pcpu_from()syzbot found a race in __fib6_drop_pcpu_from() [1]If compiler reads more than once (*ppcpu_rt),second read could read NULL, if another cpu clearsthe value in rt6_get_pcpu_route().Add a READ_ONCE() to prevent this race.Also add rcu_read_lock()/rcu_read_unlock() becausewe rely on RCU protection while dereferencing pcpu_rt.[1]Oops: general protection fault, probably for non-canonical address 0xdffffc0000000012: 0000 [#1] PREEMPT SMP KASAN PTIKASAN: null-ptr-deref in range [0x0000000000000090-0x0000000000000097]CPU: 0 PID: 7543 Comm: kworker/u8:17 Not tainted 6.10.0-rc1-syzkaller-00013-g2bfcfd584ff5 #0Hardware name: Google Google Compute Engine/Google Compute Engine, BIOS Google 04/02/2024Workqueue: netns cleanup_net RIP: 0010:__fib6_drop_pcpu_from.part.0+0x10a/0x370 net/ipv6/ip6_fib.c:984Code: f8 48 c1 e8 03 80 3c 28 00 0f 85 16 02 00 00 4d 8b 3f 4d 85 ff 74 31 e8 74 a7 fa f7 49 8d bf 90 00 00 00 48 89 f8 48 c1 e8 03 <80> 3c 28 00 0f 85 1e 02 00 00 49 8b 87 90 00 00 00 48 8b 0c 24 48RSP: 0018:ffffc900040df070 EFLAGS: 00010206RAX: 0000000000000012 RBX: 0000000000000001 RCX: ffffffff89932e16RDX: ffff888049dd1e00 RSI: ffffffff89932d7c RDI: 0000000000000091RBP: dffffc0000000000 R08: 0000000000000005 R09: 0000000000000007R10: 0000000000000001 R11: 0000000000000006 R12: ffff88807fa080b8R13: fffffbfff1a9a07d R14: ffffed100ff41022 R15: 0000000000000001FS: 0000000000000000(0000) GS:ffff8880b9200000(0000) knlGS:0000000000000000CS: 0010 DS: 0000 ES: 0000 CR0: 0000000080050033CR2: 0000001b32c26000 CR3: 000000005d56e000 CR4: 00000000003526f0DR0: 0000000000000000 DR1: 0000000000000000 DR2: 0000000000000000DR3: 0000000000000000 DR6: 00000000fffe0ff0 DR7: 0000000000000400Call Trace: <TASK> __fib6_drop_pcpu_from net/ipv6/ip6_fib.c:966 [inline] fib6_drop_pcpu_from net/ipv6/ip6_fib.c:1027 [inline] fib6_purge_rt+0x7f2/0x9f0 net/ipv6/ip6_fib.c:1038 fib6_del_route net/ipv6/ip6_fib.c:1998 [inline] fib6_del+0xa70/0x17b0 net/ipv6/ip6_fib.c:2043 fib6_clean_node+0x426/0x5b0 net/ipv6/ip6_fib.c:2205 fib6_walk_continue+0x44f/0x8d0 net/ipv6/ip6_fib.c:2127 fib6_walk+0x182/0x370 net/ipv6/ip6_fib.c:2175 fib6_clean_tree+0xd7/0x120 net/ipv6/ip6_fib.c:2255 __fib6_clean_all+0x100/0x2d0 net/ipv6/ip6_fib.c:2271 rt6_sync_down_dev net/ipv6/route.c:4906 [inline] rt6_disable_ip+0x7ed/0xa00 net/ipv6/route.c:4911 addrconf_ifdown.isra.0+0x117/0x1b40 net/ipv6/addrconf.c:3855 addrconf_notify+0x223/0x19e0 net/ipv6/addrconf.c:3778 notifier_call_chain+0xb9/0x410 kernel/notifier.c:93 call_netdevice_notifiers_info+0xbe/0x140 net/core/dev.c:1992 call_netdevice_notifiers_extack net/core/dev.c:2030 [inline] call_netdevice_notifiers net/core/dev.c:2044 [inline] dev_close_many+0x333/0x6a0 net/core/dev.c:1585 unregister_netdevice_many_notify+0x46d/0x19f0 net/core/dev.c:11193 unregister_netdevice_many net/core/dev.c:11276 [inline] default_device_exit_batch+0x85b/0xae0 net/core/dev.c:11759 ops_exit_list+0x128/0x180 net/core/net_namespace.c:178 cleanup_net+0x5b7/0xbf0 net/core/net_namespace.c:640 process_one_work+0x9fb/0x1b60 kernel/workqueue.c:3231 process_scheduled_works kernel/workqueue.c:3312 [inline] worker_thread+0x6c8/0xf70 kernel/workqueue.c:3393 kthread+0x2c1/0x3a0 kernel/kthread.c:389 ret_from_fork+0x45/0x80 arch/x86/kernel/process.c:147 ret_from_fork_asm+0x1a/0x30 arch/x86/entry/entry_64.S:244 |  | CVSS:3.1/AV:L/AC:H/PR:L/UI:N/S:U/C:N/I:N/A:H | https://nvd.nist.gov/vuln/detail/CVE-2024-40905 | https://emea.finitestate.io/projects/5518255806845340306/versions/8350195272324183931/findings?findingId=1225811776755195469 | [Implementation] For any pointers that could have been modified or provided from a function that can return NULL, check the pointer for NULL before use. When working with a multithreaded or otherwise asynchronous environment, ensure that proper locking APIs are used to lock before the check, and unlock when it has finished [REF-1484]. ¦ [Requirements] Select a programming language that is not susceptible to these issues. ¦ [Implementation] Check the results of all functions that return a value and verify that the value is non-null before acting upon it. ¦ [Architecture and Design] Identify all variables and data stores that receive information from external sources, and apply input validation to make sure that they are only initialized to expected values. ¦ [Implementation] Explicitly initialize all variables and other data stores, either during declaration or just before the first usage.
CVE-2024-1312 | medium | mm/memory.c |  | Memory Management | 4.7 |  | IOT Goat SAST | 1 |  |  | Linux | 4.9.152 |  | UNREACHABLE | 2025-07-02T12:12:44Z | 0 | 0 | CWE-416 | A use-after-free flaw was found in the Linux kernel's Memory Management subsystem when a user wins two races at the same time with a fail in the mas_prev_slot function. This issue could allow a local user to crash the system. |  | CVSS:3.1/AV:L/AC:H/PR:N/UI:N/S:U/C:N/I:N/A:H | https://nvd.nist.gov/vuln/detail/CVE-2024-1312 | https://emea.finitestate.io/projects/5518255806845340306/versions/8350195272324183931/findings?findingId=1384267693178781998 | [Architecture and Design] Choose a language that provides automatic memory management. ¦ [Implementation] When freeing pointers, be sure to set them to NULL once they are freed. However, the utilization of multiple or complex data structures may lower the usefulness of this strategy.
CVE-2022-49295 | medium | drivers/block/nbd.c | genl_unregister_family; nbd_cleanup | Block Driver | 4.7 |  | IOT Goat SAST | 1 |  |  | Linux | 4.9.152 |  | INCONCLUSIVE | 2025-07-02T12:12:44Z | 0 | 0 | CWE-476 | In the Linux kernel, the following vulnerability has been resolved:nbd: call genl_unregister_family() first in nbd_cleanup()Otherwise there may be race between module removal and the handling ofnetlink command, which can lead to the oops as shown below: BUG: kernel NULL pointer dereference, address: 0000000000000098 Oops: 0002 [#1] SMP PTI CPU: 1 PID: 31299 Comm: nbd-client Tainted: G E 5.14.0-rc4 Hardware name: QEMU Standard PC (i440FX + PIIX, 1996) RIP: 0010:down_write+0x1a/0x50 Call Trace: start_creating+0x89/0x130 debugfs_create_dir+0x1b/0x130 nbd_start_device+0x13d/0x390 [nbd] nbd_genl_connect+0x42f/0x748 [nbd] genl_family_rcv_msg_doit.isra.0+0xec/0x150 genl_rcv_msg+0xe5/0x1e0 netlink_rcv_skb+0x55/0x100 genl_rcv+0x29/0x40 netlink_unicast+0x1a8/0x250 netlink_sendmsg+0x21b/0x430 ____sys_sendmsg+0x2a4/0x2d0 ___sys_sendmsg+0x81/0xc0 __sys_sendmsg+0x62/0xb0 __x64_sys_sendmsg+0x1f/0x30 do_syscall_64+0x3b/0xc0 entry_SYSCALL_64_after_hwframe+0x44/0xae Modules linked in: nbd(E-) |  | CVSS:3.1/AV:L/AC:H/PR:L/UI:N/S:U/C:N/I:N/A:H | https://nvd.nist.gov/vuln/detail/CVE-2022-49295 | https://emea.finitestate.io/projects/5518255806845340306/versions/8350195272324183931/findings?findingId=1506295528111866912 | [Implementation] For any pointers that could have been modified or provided from a function that can return NULL, check the pointer for NULL before use. When working with a multithreaded or otherwise asynchronous environment, ensure that proper locking APIs are used to lock before the check, and unlock when it has finished [REF-1484]. ¦ [Requirements] Select a programming language that is not susceptible to these issues. ¦ [Implementation] Check the results of all functions that return a value and verify that the value is non-null before acting upon it. ¦ [Architecture and Design] Identify all variables and data stores that receive information from external sources, and apply input validation to make sure that they are only initialized to expected values. ¦ [Implementation] Explicitly initialize all variables and other data stores, either during declaration or just before the first usage.
CVE-2021-47248 | medium | net/ipv4/udp.c; net/ipv6/udp.c | _destroy_sock; udp_abort; udp_lib_lookup | Networking / UDP | 4.7 |  | IOT Goat SAST | 1 |  |  | Linux | 4.9.152 |  | INCONCLUSIVE | 2025-07-02T12:12:44Z | 0 | 0 | CWE-362 | In the Linux kernel, the following vulnerability has been resolved:udp: fix race between close() and udp_abort()Kaustubh reported and diagnosed a panic in udp_lib_lookup().The root cause is udp_abort() racing with close(). Bothracing functions acquire the socket lock, but udp{v6}_destroy_sock()release it before performing destructive actions.We can't easily extend the socket lock scope to avoid the race,instead use the SOCK_DEAD flag to prevent udp_abort from doingany action when the critical race happens.Diagnosed-and-tested-by: Kaustubh Pandey <kapandey@codeaurora.org> |  | CVSS:3.1/AV:L/AC:H/PR:L/UI:N/S:U/C:N/I:N/A:H | https://nvd.nist.gov/vuln/detail/CVE-2021-47248 | https://emea.finitestate.io/projects/5518255806845340306/versions/8350195272324183931/findings?findingId=1601815267216321315 | [Architecture and Design] In languages that support it, use synchronization primitives. Only wrap these around critical code to minimize the impact on performance. ¦ [Architecture and Design] Use thread-safe capabilities such as the data access abstraction in Spring. ¦ [Architecture and Design] Minimize the usage of shared resources in order to remove as much complexity as possible from the control flow and to reduce the likelihood of unexpected conditions occurring. Additionally, this will minimize the amount of synchronization necessary and may even help to reduce the likelihood of a denial of service where an attacker may be able to repeatedly trigger a critical section (CWE-400). ¦ [Implementation] When using multithreading and operating on shared variables, only use thread-safe functions. ¦ [Implementation] Use atomic operations on shared variables. Be wary of innocent-looking constructs such as "x++". This may appear atomic at the code layer, but it is actually non-atomic at the instruction layer, since it involves a read, followed by a computation, followed by a write. ¦ [Implementation] Use a mutex if available, but be sure to avoid related weaknesses such as CWE-412. ¦ [Implementation] Avoid double-checked locking (CWE-609) and other implementation errors that arise when trying to avoid the overhead of synchronization. ¦ [Implementation] Disable interrupts or signals over critical parts of the code, but also make sure that the code does not go into a large or infinite loop. ¦ [Implementation] Use the volatile type modifier for critical variables to avoid unexpected compiler optimization or reordering. This does not necessarily solve the synchronization problem, but it can help. ¦ [Architecture and Design] Run your code using the lowest privileges that are required to accomplish the necessary tasks [REF-76]. If possible, create isolated accounts with limited privileges that are only used for a single task. That way, a successful attack will not immediately give the attacker access to the rest of the software or its environment. For example, database applications rarely need to run as the database administrator, especially in day-to-day operations.
CVE-2017-17449 | medium | net/netlink/af_netlink.c |  | Networking | 4.7 |  | IOT Goat SAST | 1 |  |  | Linux | 4.9.152 |  | INCONCLUSIVE | 2025-07-02T12:12:44Z | 0 | 0 | CWE-200 | The __netlink_deliver_tap_skb function in net/netlink/af_netlink.c in the Linux kernel through 4.14.4, when CONFIG_NLMON is enabled, does not restrict observations of Netlink messages to a single net namespace, which allows local users to obtain sensitive information by leveraging the CAP_NET_ADMIN capability to sniff an nlmon interface for all Netlink activity on the system. | AV:L/AC:M/Au:N/C:P/I:N/A:N | CVSS:3.0/AV:L/AC:H/PR:L/UI:N/S:U/C:H/I:N/A:N | https://nvd.nist.gov/vuln/detail/CVE-2017-17449 | https://emea.finitestate.io/projects/5518255806845340306/versions/8350195272324183931/findings?findingId=1614773607223383032 | [Architecture and Design] Compartmentalize the system to have "safe" areas where trust boundaries can be unambiguously drawn. Do not allow sensitive data to go outside of the trust boundary and always be careful when interfacing with a compartment outside of the safe area. Ensure that appropriate compartmentalization is built into the system design, and the compartmentalization allows for and reinforces privilege separation functionality. Architects and designers should rely on the principle of least privilege to decide the appropriate time to use privileges and the time to drop privileges.
CVE-2021-28964 | medium | fs/btrfs/ctree.c |  | Filesystem / Btrfs | 4.7 |  | IOT Goat SAST | 1 |  |  | Linux | 4.9.152 |  | UNREACHABLE | 2025-07-02T12:12:44Z | 0 | 0 | CWE-362 | A race condition was discovered in get_old_root in fs/btrfs/ctree.c in the Linux kernel through 5.11.8. It allows attackers to cause a denial of service (BUG) because of a lack of locking on an extent buffer before a cloning operation, aka CID-dbcc7d57bffc. | AV:L/AC:M/Au:N/C:N/I:N/A:P | CVSS:3.1/AV:L/AC:H/PR:L/UI:N/S:U/C:N/I:N/A:H | https://nvd.nist.gov/vuln/detail/CVE-2021-28964 | https://emea.finitestate.io/projects/5518255806845340306/versions/8350195272324183931/findings?findingId=1664794365346821106 | [Architecture and Design] In languages that support it, use synchronization primitives. Only wrap these around critical code to minimize the impact on performance. ¦ [Architecture and Design] Use thread-safe capabilities such as the data access abstraction in Spring. ¦ [Architecture and Design] Minimize the usage of shared resources in order to remove as much complexity as possible from the control flow and to reduce the likelihood of unexpected conditions occurring. Additionally, this will minimize the amount of synchronization necessary and may even help to reduce the likelihood of a denial of service where an attacker may be able to repeatedly trigger a critical section (CWE-400). ¦ [Implementation] When using multithreading and operating on shared variables, only use thread-safe functions. ¦ [Implementation] Use atomic operations on shared variables. Be wary of innocent-looking constructs such as "x++". This may appear atomic at the code layer, but it is actually non-atomic at the instruction layer, since it involves a read, followed by a computation, followed by a write. ¦ [Implementation] Use a mutex if available, but be sure to avoid related weaknesses such as CWE-412. ¦ [Implementation] Avoid double-checked locking (CWE-609) and other implementation errors that arise when trying to avoid the overhead of synchronization. ¦ [Implementation] Disable interrupts or signals over critical parts of the code, but also make sure that the code does not go into a large or infinite loop. ¦ [Implementation] Use the volatile type modifier for critical variables to avoid unexpected compiler optimization or reordering. This does not necessarily solve the synchronization problem, but it can help. ¦ [Architecture and Design] Run your code using the lowest privileges that are required to accomplish the necessary tasks [REF-76]. If possible, create isolated accounts with limited privileges that are only used for a single task. That way, a successful attack will not immediately give the attacker access to the rest of the software or its environment. For example, database applications rarely need to run as the database administrator, especially in day-to-day operations.
CVE-2024-22386 | medium |  | exynos_drm_crtc_atomic_disable | GPU / DRM | 4.7 |  | IOT Goat SAST | 1 |  |  | Linux | 4.9.152 |  | INCONCLUSIVE | 2025-07-02T12:12:44Z | 0 | 0 | CWE-362 | A race condition was found in the Linux kernel's drm/exynos device driver in exynos_drm_crtc_atomic_disable() function. This can result in a null pointer dereference issue, possibly leading to a kernel panic or denial of service issue. |  | CVSS:3.1/AV:L/AC:H/PR:L/UI:R/S:C/C:N/I:N/A:H | https://nvd.nist.gov/vuln/detail/CVE-2024-22386 | https://emea.finitestate.io/projects/5518255806845340306/versions/8350195272324183931/findings?findingId=1710648940322508766 | [Architecture and Design] In languages that support it, use synchronization primitives. Only wrap these around critical code to minimize the impact on performance. ¦ [Architecture and Design] Use thread-safe capabilities such as the data access abstraction in Spring. ¦ [Architecture and Design] Minimize the usage of shared resources in order to remove as much complexity as possible from the control flow and to reduce the likelihood of unexpected conditions occurring. Additionally, this will minimize the amount of synchronization necessary and may even help to reduce the likelihood of a denial of service where an attacker may be able to repeatedly trigger a critical section (CWE-400). ¦ [Implementation] When using multithreading and operating on shared variables, only use thread-safe functions. ¦ [Implementation] Use atomic operations on shared variables. Be wary of innocent-looking constructs such as "x++". This may appear atomic at the code layer, but it is actually non-atomic at the instruction layer, since it involves a read, followed by a computation, followed by a write. ¦ [Implementation] Use a mutex if available, but be sure to avoid related weaknesses such as CWE-412. ¦ [Implementation] Avoid double-checked locking (CWE-609) and other implementation errors that arise when trying to avoid the overhead of synchronization. ¦ [Implementation] Disable interrupts or signals over critical parts of the code, but also make sure that the code does not go into a large or infinite loop. ¦ [Implementation] Use the volatile type modifier for critical variables to avoid unexpected compiler optimization or reordering. This does not necessarily solve the synchronization problem, but it can help. ¦ [Architecture and Design] Run your code using the lowest privileges that are required to accomplish the necessary tasks [REF-76]. If possible, create isolated accounts with limited privileges that are only used for a single task. That way, a successful attack will not immediately give the attacker access to the rest of the software or its environment. For example, database applications rarely need to run as the database administrator, especially in day-to-day operations.
CVE-2023-46862 | medium | io_uring/fdinfo.c |  |  | 4.7 |  | IOT Goat SAST | 1 |  |  | Linux | 4.9.152 |  | UNREACHABLE | 2025-07-02T12:12:44Z | 0 | 0 | CWE-476 | An issue was discovered in the Linux kernel through 6.5.9. During a race with SQ thread exit, an io_uring/fdinfo.c io_uring_show_fdinfo NULL pointer dereference can occur. |  | CVSS:3.1/AV:L/AC:H/PR:L/UI:N/S:U/C:N/I:N/A:H | https://nvd.nist.gov/vuln/detail/CVE-2023-46862 | https://emea.finitestate.io/projects/5518255806845340306/versions/8350195272324183931/findings?findingId=1754362337483074828 | [Implementation] For any pointers that could have been modified or provided from a function that can return NULL, check the pointer for NULL before use. When working with a multithreaded or otherwise asynchronous environment, ensure that proper locking APIs are used to lock before the check, and unlock when it has finished [REF-1484]. ¦ [Requirements] Select a programming language that is not susceptible to these issues. ¦ [Implementation] Check the results of all functions that return a value and verify that the value is non-null before acting upon it. ¦ [Architecture and Design] Identify all variables and data stores that receive information from external sources, and apply input validation to make sure that they are only initialized to expected values. ¦ [Implementation] Explicitly initialize all variables and other data stores, either during declaration or just before the first usage.
CVE-2021-47599 | medium | fs/btrfs/super.c | btrfs_prepare_sprout; btrfs_show_devname | Filesystem / Btrfs | 4.7 |  | IOT Goat SAST | 1 |  |  | Linux | 4.9.152 |  | INCONCLUSIVE | 2025-07-02T12:12:44Z | 0 | 0 | CWE-362 | In the Linux kernel, the following vulnerability has been resolved:btrfs: use latest_dev in btrfs_show_devnameThe test case btrfs/238 reports the warning below: WARNING: CPU: 3 PID: 481 at fs/btrfs/super.c:2509 btrfs_show_devname+0x104/0x1e8 [btrfs] CPU: 2 PID: 1 Comm: systemd Tainted: G W O 5.14.0-rc1-custom #72 Hardware name: QEMU QEMU Virtual Machine, BIOS 0.0.0 02/06/2015 Call trace: btrfs_show_devname+0x108/0x1b4 [btrfs] show_mountinfo+0x234/0x2c4 m_show+0x28/0x34 seq_read_iter+0x12c/0x3c4 vfs_read+0x29c/0x2c8 ksys_read+0x80/0xec __arm64_sys_read+0x28/0x34 invoke_syscall+0x50/0xf8 do_el0_svc+0x88/0x138 el0_svc+0x2c/0x8c el0t_64_sync_handler+0x84/0xe4 el0t_64_sync+0x198/0x19cReason:While btrfs_prepare_sprout() moves the fs_devices::devices intofs_devices::seed_list, the btrfs_show_devname() searches for the devicesand found none, leading to the warning as in above.Fix:latest_dev is updated according to the changes to the device list.That means we could use the latest_dev->name to show the device name in/proc/self/mounts, the pointer will be always valid as it's assignedbefore the device is deleted from the list in remove or replace.The RCU protection is sufficient as the device structure is freed aftersynchronization. |  | CVSS:3.1/AV:L/AC:H/PR:L/UI:N/S:U/C:N/I:N/A:H | https://nvd.nist.gov/vuln/detail/CVE-2021-47599 | https://emea.finitestate.io/projects/5518255806845340306/versions/8350195272324183931/findings?findingId=1782776650537719872 | [Architecture and Design] In languages that support it, use synchronization primitives. Only wrap these around critical code to minimize the impact on performance. ¦ [Architecture and Design] Use thread-safe capabilities such as the data access abstraction in Spring. ¦ [Architecture and Design] Minimize the usage of shared resources in order to remove as much complexity as possible from the control flow and to reduce the likelihood of unexpected conditions occurring. Additionally, this will minimize the amount of synchronization necessary and may even help to reduce the likelihood of a denial of service where an attacker may be able to repeatedly trigger a critical section (CWE-400). ¦ [Implementation] When using multithreading and operating on shared variables, only use thread-safe functions. ¦ [Implementation] Use atomic operations on shared variables. Be wary of innocent-looking constructs such as "x++". This may appear atomic at the code layer, but it is actually non-atomic at the instruction layer, since it involves a read, followed by a computation, followed by a write. ¦ [Implementation] Use a mutex if available, but be sure to avoid related weaknesses such as CWE-412. ¦ [Implementation] Avoid double-checked locking (CWE-609) and other implementation errors that arise when trying to avoid the overhead of synchronization. ¦ [Implementation] Disable interrupts or signals over critical parts of the code, but also make sure that the code does not go into a large or infinite loop. ¦ [Implementation] Use the volatile type modifier for critical variables to avoid unexpected compiler optimization or reordering. This does not necessarily solve the synchronization problem, but it can help. ¦ [Architecture and Design] Run your code using the lowest privileges that are required to accomplish the necessary tasks [REF-76]. If possible, create isolated accounts with limited privileges that are only used for a single task. That way, a successful attack will not immediately give the attacker access to the rest of the software or its environment. For example, database applications rarely need to run as the database administrator, especially in day-to-day operations.
CVE-2017-18224 | medium | fs/ocfs2/aops.c |  | Filesystem | 4.7 |  | IOT Goat SAST | 1 |  |  | Linux | 4.9.152 |  | UNREACHABLE | 2025-07-02T12:12:44Z | 0 | 0 | CWE-362 | In the Linux kernel before 4.15, fs/ocfs2/aops.c omits use of a semaphore and consequently has a race condition for access to the extent tree during read operations in DIRECT mode, which allows local users to cause a denial of service (BUG) by modifying a certain e_cpos field. | AV:L/AC:M/Au:N/C:N/I:N/A:P | CVSS:3.0/AV:L/AC:H/PR:L/UI:N/S:U/C:N/I:N/A:H | https://nvd.nist.gov/vuln/detail/CVE-2017-18224 | https://emea.finitestate.io/projects/5518255806845340306/versions/8350195272324183931/findings?findingId=1845508190152208603 | [Architecture and Design] In languages that support it, use synchronization primitives. Only wrap these around critical code to minimize the impact on performance. ¦ [Architecture and Design] Use thread-safe capabilities such as the data access abstraction in Spring. ¦ [Architecture and Design] Minimize the usage of shared resources in order to remove as much complexity as possible from the control flow and to reduce the likelihood of unexpected conditions occurring. Additionally, this will minimize the amount of synchronization necessary and may even help to reduce the likelihood of a denial of service where an attacker may be able to repeatedly trigger a critical section (CWE-400). ¦ [Implementation] When using multithreading and operating on shared variables, only use thread-safe functions. ¦ [Implementation] Use atomic operations on shared variables. Be wary of innocent-looking constructs such as "x++". This may appear atomic at the code layer, but it is actually non-atomic at the instruction layer, since it involves a read, followed by a computation, followed by a write. ¦ [Implementation] Use a mutex if available, but be sure to avoid related weaknesses such as CWE-412. ¦ [Implementation] Avoid double-checked locking (CWE-609) and other implementation errors that arise when trying to avoid the overhead of synchronization. ¦ [Implementation] Disable interrupts or signals over critical parts of the code, but also make sure that the code does not go into a large or infinite loop. ¦ [Implementation] Use the volatile type modifier for critical variables to avoid unexpected compiler optimization or reordering. This does not necessarily solve the synchronization problem, but it can help. ¦ [Architecture and Design] Run your code using the lowest privileges that are required to accomplish the necessary tasks [REF-76]. If possible, create isolated accounts with limited privileges that are only used for a single task. That way, a successful attack will not immediately give the attacker access to the rest of the software or its environment. For example, database applications rarely need to run as the database administrator, especially in day-to-day operations.
CVE-2022-40307 | medium | drivers/firmware/efi/capsule-loader.c |  | Kernel Driver | 4.7 |  | IOT Goat SAST | 1 |  |  | Linux | 4.9.152 |  | UNREACHABLE | 2025-07-02T12:12:44Z | 0 | 0 | CWE-362 | An issue was discovered in the Linux kernel through 5.19.8. drivers/firmware/efi/capsule-loader.c has a race condition with a resultant use-after-free. |  | CVSS:3.1/AV:L/AC:H/PR:L/UI:N/S:U/C:N/I:N/A:H | https://nvd.nist.gov/vuln/detail/CVE-2022-40307 | https://emea.finitestate.io/projects/5518255806845340306/versions/8350195272324183931/findings?findingId=1850437657885244850 | [Architecture and Design] In languages that support it, use synchronization primitives. Only wrap these around critical code to minimize the impact on performance. ¦ [Architecture and Design] Use thread-safe capabilities such as the data access abstraction in Spring. ¦ [Architecture and Design] Minimize the usage of shared resources in order to remove as much complexity as possible from the control flow and to reduce the likelihood of unexpected conditions occurring. Additionally, this will minimize the amount of synchronization necessary and may even help to reduce the likelihood of a denial of service where an attacker may be able to repeatedly trigger a critical section (CWE-400). ¦ [Implementation] When using multithreading and operating on shared variables, only use thread-safe functions. ¦ [Implementation] Use atomic operations on shared variables. Be wary of innocent-looking constructs such as "x++". This may appear atomic at the code layer, but it is actually non-atomic at the instruction layer, since it involves a read, followed by a computation, followed by a write. ¦ [Implementation] Use a mutex if available, but be sure to avoid related weaknesses such as CWE-412. ¦ [Implementation] Avoid double-checked locking (CWE-609) and other implementation errors that arise when trying to avoid the overhead of synchronization. ¦ [Implementation] Disable interrupts or signals over critical parts of the code, but also make sure that the code does not go into a large or infinite loop. ¦ [Implementation] Use the volatile type modifier for critical variables to avoid unexpected compiler optimization or reordering. This does not necessarily solve the synchronization problem, but it can help. ¦ [Architecture and Design] Run your code using the lowest privileges that are required to accomplish the necessary tasks [REF-76]. If possible, create isolated accounts with limited privileges that are only used for a single task. That way, a successful attack will not immediately give the attacker access to the rest of the software or its environment. For example, database applications rarely need to run as the database administrator, especially in day-to-day operations.
CVE-2022-49590 | medium | net/ipv4/igmp.c | READ_ONCE | Networking / IPv4 | 4.7 |  | IOT Goat SAST | 1 |  |  | Linux | 4.9.152 |  | INCONCLUSIVE | 2025-07-02T12:12:44Z | 0 | 0 | CWE-362 | In the Linux kernel, the following vulnerability has been resolved:igmp: Fix data-races around sysctl_igmp_llm_reports.While reading sysctl_igmp_llm_reports, it can be changed concurrently.Thus, we need to add READ_ONCE() to its readers.This test can be packed into a helper, so such changes will be in thefollow-up series after net is merged into net-next. if (ipv4_is_local_multicast(pmc->multiaddr) && !READ_ONCE(net->ipv4.sysctl_igmp_llm_reports)) |  | CVSS:3.1/AV:L/AC:H/PR:L/UI:N/S:U/C:N/I:N/A:H | https://nvd.nist.gov/vuln/detail/CVE-2022-49590 | https://emea.finitestate.io/projects/5518255806845340306/versions/8350195272324183931/findings?findingId=1928450218082677755 | [Architecture and Design] In languages that support it, use synchronization primitives. Only wrap these around critical code to minimize the impact on performance. ¦ [Architecture and Design] Use thread-safe capabilities such as the data access abstraction in Spring. ¦ [Architecture and Design] Minimize the usage of shared resources in order to remove as much complexity as possible from the control flow and to reduce the likelihood of unexpected conditions occurring. Additionally, this will minimize the amount of synchronization necessary and may even help to reduce the likelihood of a denial of service where an attacker may be able to repeatedly trigger a critical section (CWE-400). ¦ [Implementation] When using multithreading and operating on shared variables, only use thread-safe functions. ¦ [Implementation] Use atomic operations on shared variables. Be wary of innocent-looking constructs such as "x++". This may appear atomic at the code layer, but it is actually non-atomic at the instruction layer, since it involves a read, followed by a computation, followed by a write. ¦ [Implementation] Use a mutex if available, but be sure to avoid related weaknesses such as CWE-412. ¦ [Implementation] Avoid double-checked locking (CWE-609) and other implementation errors that arise when trying to avoid the overhead of synchronization. ¦ [Implementation] Disable interrupts or signals over critical parts of the code, but also make sure that the code does not go into a large or infinite loop. ¦ [Implementation] Use the volatile type modifier for critical variables to avoid unexpected compiler optimization or reordering. This does not necessarily solve the synchronization problem, but it can help. ¦ [Architecture and Design] Run your code using the lowest privileges that are required to accomplish the necessary tasks [REF-76]. If possible, create isolated accounts with limited privileges that are only used for a single task. That way, a successful attack will not immediately give the attacker access to the rest of the software or its environment. For example, database applications rarely need to run as the database administrator, especially in day-to-day operations.
CVE-2023-0458 | medium | kernel/sys.c | do_prlimit | Kernel Core | 4.7 |  | IOT Goat SAST | 1 |  |  | Linux | 4.9.152 |  | UNREACHABLE | 2025-07-02T12:12:44Z | 0 | 0 | CWE-476 | A speculative pointer dereference problem exists in the Linux Kernel on the do_prlimit() function. The resource argument value is controlled and is used in pointer arithmetic for the 'rlim' variable and can be used to leak the contents. We recommend upgrading past version 6.1.8 or commit 739790605705ddcf18f21782b9c99ad7d53a8c11 |  | CVSS:3.1/AV:N/AC:H/PR:L/UI:N/S:U/C:H/I:N/A:N | https://nvd.nist.gov/vuln/detail/CVE-2023-0458 | https://emea.finitestate.io/projects/5518255806845340306/versions/8350195272324183931/findings?findingId=2032254304172164527 | [Implementation] For any pointers that could have been modified or provided from a function that can return NULL, check the pointer for NULL before use. When working with a multithreaded or otherwise asynchronous environment, ensure that proper locking APIs are used to lock before the check, and unlock when it has finished [REF-1484]. ¦ [Requirements] Select a programming language that is not susceptible to these issues. ¦ [Implementation] Check the results of all functions that return a value and verify that the value is non-null before acting upon it. ¦ [Architecture and Design] Identify all variables and data stores that receive information from external sources, and apply input validation to make sure that they are only initialized to expected values. ¦ [Implementation] Explicitly initialize all variables and other data stores, either during declaration or just before the first usage.
CVE-2024-26878 | medium | fs/quota/dquot.c |  | Filesystem | 4.7 |  | IOT Goat SAST | 1 |  |  | Linux | 4.9.152 |  | INCONCLUSIVE | 2025-07-02T12:12:44Z | 0 | 0 | CWE-362 | In the Linux kernel, the following vulnerability has been resolved:quota: Fix potential NULL pointer dereferenceBelow race may cause NULL pointer dereferenceP1 P2dquot_free_inode quota_off drop_dquot_ref remove_dquot_ref dquots = i_dquot(inode) dquots = i_dquot(inode) srcu_read_lock dquots[cnt]) != NULL (1) dquots[type] = NULL (2) spin_lock(&dquots[cnt]->dq_dqb_lock) (3) ....If dquot_free_inode(or other routines) checks inode's quota pointers (1)before quota_off sets it to NULL(2) and use it (3) after that, NULL pointerdereference will be triggered.So let's fix it by using a temporary pointer to avoid this issue. |  | CVSS:3.1/AV:L/AC:H/PR:L/UI:N/S:U/C:N/I:N/A:H | https://nvd.nist.gov/vuln/detail/CVE-2024-26878 | https://emea.finitestate.io/projects/5518255806845340306/versions/8350195272324183931/findings?findingId=2400861585552604333 | [Architecture and Design] In languages that support it, use synchronization primitives. Only wrap these around critical code to minimize the impact on performance. ¦ [Architecture and Design] Use thread-safe capabilities such as the data access abstraction in Spring. ¦ [Architecture and Design] Minimize the usage of shared resources in order to remove as much complexity as possible from the control flow and to reduce the likelihood of unexpected conditions occurring. Additionally, this will minimize the amount of synchronization necessary and may even help to reduce the likelihood of a denial of service where an attacker may be able to repeatedly trigger a critical section (CWE-400). ¦ [Implementation] When using multithreading and operating on shared variables, only use thread-safe functions. ¦ [Implementation] Use atomic operations on shared variables. Be wary of innocent-looking constructs such as "x++". This may appear atomic at the code layer, but it is actually non-atomic at the instruction layer, since it involves a read, followed by a computation, followed by a write. ¦ [Implementation] Use a mutex if available, but be sure to avoid related weaknesses such as CWE-412. ¦ [Implementation] Avoid double-checked locking (CWE-609) and other implementation errors that arise when trying to avoid the overhead of synchronization. ¦ [Implementation] Disable interrupts or signals over critical parts of the code, but also make sure that the code does not go into a large or infinite loop. ¦ [Implementation] Use the volatile type modifier for critical variables to avoid unexpected compiler optimization or reordering. This does not necessarily solve the synchronization problem, but it can help. ¦ [Architecture and Design] Run your code using the lowest privileges that are required to accomplish the necessary tasks [REF-76]. If possible, create isolated accounts with limited privileges that are only used for a single task. That way, a successful attack will not immediately give the attacker access to the rest of the software or its environment. For example, database applications rarely need to run as the database administrator, especially in day-to-day operations.
CVE-2024-50006 | medium | fs/ext4/migrate.c | callingjbd2_might_wait_for_commit; ext4_ind_migrate; jbd2_journal_stop | Filesystem | 4.7 |  | IOT Goat SAST | 1 |  |  | Linux | 4.9.152 |  | INCONCLUSIVE | 2025-07-02T12:12:44Z | 0 | 0 | CWE-667 | In the Linux kernel, the following vulnerability has been resolved:ext4: fix i_data_sem unlock order in ext4_ind_migrate()Fuzzing reports a possible deadlock in jbd2_log_wait_commit.This issue is triggered when an EXT4_IOC_MIGRATE ioctl is set to requiresynchronous updates because the file descriptor is opened with O_SYNC.This can lead to the jbd2_journal_stop() function callingjbd2_might_wait_for_commit(), potentially causing a deadlock if theEXT4_IOC_MIGRATE call races with a write(2) system call.This problem only arises when CONFIG_PROVE_LOCKING is enabled. In thiscase, the jbd2_might_wait_for_commit macro locks jbd2_handle in thejbd2_journal_stop function while i_data_sem is locked. This triggerslockdep because the jbd2_journal_start function might also lock the samejbd2_handle simultaneously.Found by Linux Verification Center (linuxtesting.org) with syzkaller.Rule: add |  | CVSS:3.1/AV:L/AC:H/PR:L/UI:N/S:U/C:N/I:N/A:H | https://nvd.nist.gov/vuln/detail/CVE-2024-50006 | https://emea.finitestate.io/projects/5518255806845340306/versions/8350195272324183931/findings?findingId=2413860484363204444 | [Implementation] Use industry standard APIs to implement locking mechanism.
CVE-2024-23196 | medium | sound/hda/hdac_regmap.c | snd_hdac_regmap_sync | Audio | 4.7 |  | IOT Goat SAST | 1 |  |  | Linux | 4.9.152 |  | INCONCLUSIVE | 2025-07-02T12:12:44Z | 0 | 0 | CWE-362 | A race condition was found in the Linux kernel's sound/hda device driver in snd_hdac_regmap_sync() function. This can result in a null pointer dereference issue, possibly leading to a kernel panic or denial of service issue. |  | CVSS:3.1/AV:L/AC:H/PR:L/UI:R/S:C/C:N/I:N/A:H | https://nvd.nist.gov/vuln/detail/CVE-2024-23196 | https://emea.finitestate.io/projects/5518255806845340306/versions/8350195272324183931/findings?findingId=2543568299225827305 | [Architecture and Design] In languages that support it, use synchronization primitives. Only wrap these around critical code to minimize the impact on performance. ¦ [Architecture and Design] Use thread-safe capabilities such as the data access abstraction in Spring. ¦ [Architecture and Design] Minimize the usage of shared resources in order to remove as much complexity as possible from the control flow and to reduce the likelihood of unexpected conditions occurring. Additionally, this will minimize the amount of synchronization necessary and may even help to reduce the likelihood of a denial of service where an attacker may be able to repeatedly trigger a critical section (CWE-400). ¦ [Implementation] When using multithreading and operating on shared variables, only use thread-safe functions. ¦ [Implementation] Use atomic operations on shared variables. Be wary of innocent-looking constructs such as "x++". This may appear atomic at the code layer, but it is actually non-atomic at the instruction layer, since it involves a read, followed by a computation, followed by a write. ¦ [Implementation] Use a mutex if available, but be sure to avoid related weaknesses such as CWE-412. ¦ [Implementation] Avoid double-checked locking (CWE-609) and other implementation errors that arise when trying to avoid the overhead of synchronization. ¦ [Implementation] Disable interrupts or signals over critical parts of the code, but also make sure that the code does not go into a large or infinite loop. ¦ [Implementation] Use the volatile type modifier for critical variables to avoid unexpected compiler optimization or reordering. This does not necessarily solve the synchronization problem, but it can help. ¦ [Architecture and Design] Run your code using the lowest privileges that are required to accomplish the necessary tasks [REF-76]. If possible, create isolated accounts with limited privileges that are only used for a single task. That way, a successful attack will not immediately give the attacker access to the rest of the software or its environment. For example, database applications rarely need to run as the database administrator, especially in day-to-day operations.
CVE-2023-52478 | medium | drivers/hid/hid-logitech-hidpp.c | devm_kmemdup; disconnecthidpp_connect_event; hidpp_connect_event; hidpp_initialize_battery; hidpp_root_get_protocol_version; power_supply_uevent; probe; probe_battery | USB | 4.7 |  | IOT Goat SAST | 1 |  |  | Linux | 4.9.152 |  | INCONCLUSIVE | 2025-07-02T12:12:44Z | 0 | 0 | CWE-367 | In the Linux kernel, the following vulnerability has been resolved:HID: logitech-hidpp: Fix kernel crash on receiver USB disconnecthidpp_connect_event() has *four* time-of-check vs time-of-use (TOCTOU)races when it races with itself.hidpp_connect_event() primarily runs from a workqueue but it also runson probe() and if a "device-connected" packet is received by the hwwhen the thread running hidpp_connect_event() from probe() is waiting onthe hw, then a second thread running hidpp_connect_event() will bestarted from the workqueue.This opens the following races (note the below code is simplified):1. Retrieving + printing the protocol (harmless race): if (!hidpp->protocol_major) { hidpp_root_get_protocol_version() hidpp->protocol_major = response.rap.params[0]; }We can actually see this race hit in the dmesg in the abrt outputattached to rhbz#2227968:[ 3064.624215] logitech-hidpp-device 0003:046D:4071.0049: HID++ 4.5 device connected.[ 3064.658184] logitech-hidpp-device 0003:046D:4071.0049: HID++ 4.5 device connected.Testing with extra logging added has shown that after this the 2 threadstake turn grabbing the hw access mutex (send_mutex) so they ping-pongthrough all the other TOCTOU cases managing to hit all of them:2. Updating the name to the HIDPP name (harmless race): if (hidpp->name == hdev->name) { ... hidpp->name = new_name; }3. Initializing the power_supply class for the battery (problematic!):hidpp_initialize_battery(){ if (hidpp->battery.ps) return 0; probe_battery(); /* Blocks, threads take turns executing this */ hidpp->battery.desc.properties = devm_kmemdup(dev, hidpp_battery_props, cnt, GFP_KERNEL); hidpp->battery.ps = devm_power_supply_register(&hidpp->hid_dev->dev, &hidpp->battery.desc, cfg);}4. Creating delayed input_device (potentially problematic): if (hidpp->delayed_input) return; hidpp->delayed_input = hidpp_allocate_input(hdev);The really big problem here is 3. Hitting the race leads to the followingsequence: hidpp->battery.desc.properties = devm_kmemdup(dev, hidpp_battery_props, cnt, GFP_KERNEL); hidpp->battery.ps = devm_power_supply_register(&hidpp->hid_dev->dev, &hidpp->battery.desc, cfg); ... hidpp->battery.desc.properties = devm_kmemdup(dev, hidpp_battery_props, cnt, GFP_KERNEL); hidpp->battery.ps = devm_power_supply_register(&hidpp->hid_dev->dev, &hidpp->battery.desc, cfg);So now we have registered 2 power supplies for the same battery,which looks a bit weird from userspace's pov but this is not eventhe really big problem.Notice how:1. This is all devm-maganaged2. The hidpp->battery.desc struct is shared between the 2 power supplies3. hidpp->battery.desc.properties points to the result from the second devm_kmemdup()This causes a use after free scenario on USB disconnect of the receiver:1. The last registered power supply class device gets unregistered2. The memory from the last devm_kmemdup() call gets freed, hidpp->battery.desc.properties now points to freed memory3. The first registered power supply class device gets unregistered, this involves sending a remove uevent to userspace which invokes power_supply_uevent() to fill the uevent data4. power_supply_uevent() uses hidpp->battery.desc.properties which now points to freed memory leading to backtraces like this one:Sep 22 20:01:35 eric kernel: BUG: unable to handle page fault for address: ffffb2140e017f08...Sep 22 20:01:35 eric kernel: Workqueue: usb_hub_wq hub_eventSep 22 20:01:35 eric kernel: RIP: 0010:power_supply_uevent+0xee/0x1d0...Sep 22 20:01:35 eric kernel: ? asm_exc_page_fault+0x26/0x30Sep 22 20:01:35 eric kernel: ? power_supply_uevent+0xee/0x1d0Sep 22 20:01:35 eric kernel: ? power_supply_uevent+0x10d/0x1d0Sep 22 20:01:35 eric kernel: dev_uevent+0x10f/0x2d0Sep 22 20:01:35 eric kernel: kobject_uevent_env+0x291/0x680Sep 22 20:01:35 eric kernel: ---truncated--- |  | CVSS:3.1/AV:L/AC:H/PR:L/UI:N/S:U/C:N/I:N/A:H | https://nvd.nist.gov/vuln/detail/CVE-2023-52478 | https://emea.finitestate.io/projects/5518255806845340306/versions/8350195272324183931/findings?findingId=2606909532560241922 | [Implementation] The most basic advice for TOCTOU vulnerabilities is to not perform a check before the use. This does not resolve the underlying issue of the execution of a function on a resource whose state and identity cannot be assured, but it does help to limit the false sense of security given by the check. ¦ [Implementation] When the file being altered is owned by the current user and group, set the effective gid and uid to that of the current user and group when executing this statement. ¦ [Architecture and Design] Limit the interleaving of operations on files from multiple processes. ¦ [Implementation] If you cannot perform operations atomically and you must share access to the resource between multiple processes or threads, then try to limit the amount of time (CPU cycles) between the check and use of the resource. This will not fix the problem, but it could make it more difficult for an attack to succeed. ¦ [Implementation] Recheck the resource after the use call to verify that the action was taken appropriately. ¦ [Architecture and Design] Ensure that some environmental locking mechanism can be used to protect resources effectively. ¦ [Implementation] Ensure that locking occurs before the check, as opposed to afterwards, such that the resource, as checked, is the same as it is when in use.
CVE-2023-4732 | medium | include/linux/huge_mm.h; include/linux/swapops.h; mm/huge_memory.c; mm/memory.c | pmd_swp_uffd_wp; pmd_uffd_wp; copy_present_page; copy_present_pte; copy_nonpresent_pte; copy_huge_pmd | Memory Management | 4.7 |  | IOT Goat SAST | 1 |  |  | Linux | 4.9.152 |  | INCONCLUSIVE | 2025-07-02T12:12:44Z | 0 | 0 | CWE-362 | A flaw was found in pfn_swap_entry_to_page in memory management subsystem in the Linux Kernel. In this flaw, an attacker with a local user privilege may cause a denial of service problem due to a BUG statement referencing pmd_t x. |  | CVSS:3.1/AV:L/AC:H/PR:L/UI:N/S:U/C:N/I:N/A:H | https://nvd.nist.gov/vuln/detail/CVE-2023-4732 | https://emea.finitestate.io/projects/5518255806845340306/versions/8350195272324183931/findings?findingId=2704526252804109510 | [Architecture and Design] In languages that support it, use synchronization primitives. Only wrap these around critical code to minimize the impact on performance. ¦ [Architecture and Design] Use thread-safe capabilities such as the data access abstraction in Spring. ¦ [Architecture and Design] Minimize the usage of shared resources in order to remove as much complexity as possible from the control flow and to reduce the likelihood of unexpected conditions occurring. Additionally, this will minimize the amount of synchronization necessary and may even help to reduce the likelihood of a denial of service where an attacker may be able to repeatedly trigger a critical section (CWE-400). ¦ [Implementation] When using multithreading and operating on shared variables, only use thread-safe functions. ¦ [Implementation] Use atomic operations on shared variables. Be wary of innocent-looking constructs such as "x++". This may appear atomic at the code layer, but it is actually non-atomic at the instruction layer, since it involves a read, followed by a computation, followed by a write. ¦ [Implementation] Use a mutex if available, but be sure to avoid related weaknesses such as CWE-412. ¦ [Implementation] Avoid double-checked locking (CWE-609) and other implementation errors that arise when trying to avoid the overhead of synchronization. ¦ [Implementation] Disable interrupts or signals over critical parts of the code, but also make sure that the code does not go into a large or infinite loop. ¦ [Implementation] Use the volatile type modifier for critical variables to avoid unexpected compiler optimization or reordering. This does not necessarily solve the synchronization problem, but it can help. ¦ [Architecture and Design] Run your code using the lowest privileges that are required to accomplish the necessary tasks [REF-76]. If possible, create isolated accounts with limited privileges that are only used for a single task. That way, a successful attack will not immediately give the attacker access to the rest of the software or its environment. For example, database applications rarely need to run as the database administrator, especially in day-to-day operations.
CVE-2020-29372 | medium | mm/madvise.c |  | Memory Management | 4.7 |  | IOT Goat SAST | 1 |  |  | Linux | 4.9.152 |  | UNREACHABLE | 2025-07-02T12:12:44Z | 1 | 0 | CWE-362 | An issue was discovered in do_madvise in mm/madvise.c in the Linux kernel before 5.6.8. There is a race condition between coredump operations and the IORING_OP_MADVISE implementation, aka CID-bc0c4d1e176e. | AV:L/AC:M/Au:N/C:N/I:N/A:C | CVSS:3.1/AV:L/AC:H/PR:L/UI:N/S:U/C:N/I:N/A:H | https://nvd.nist.gov/vuln/detail/CVE-2020-29372 | https://emea.finitestate.io/projects/5518255806845340306/versions/8350195272324183931/findings?findingId=2772325176811179663 | [Architecture and Design] In languages that support it, use synchronization primitives. Only wrap these around critical code to minimize the impact on performance. ¦ [Architecture and Design] Use thread-safe capabilities such as the data access abstraction in Spring. ¦ [Architecture and Design] Minimize the usage of shared resources in order to remove as much complexity as possible from the control flow and to reduce the likelihood of unexpected conditions occurring. Additionally, this will minimize the amount of synchronization necessary and may even help to reduce the likelihood of a denial of service where an attacker may be able to repeatedly trigger a critical section (CWE-400). ¦ [Implementation] When using multithreading and operating on shared variables, only use thread-safe functions. ¦ [Implementation] Use atomic operations on shared variables. Be wary of innocent-looking constructs such as "x++". This may appear atomic at the code layer, but it is actually non-atomic at the instruction layer, since it involves a read, followed by a computation, followed by a write. ¦ [Implementation] Use a mutex if available, but be sure to avoid related weaknesses such as CWE-412. ¦ [Implementation] Avoid double-checked locking (CWE-609) and other implementation errors that arise when trying to avoid the overhead of synchronization. ¦ [Implementation] Disable interrupts or signals over critical parts of the code, but also make sure that the code does not go into a large or infinite loop. ¦ [Implementation] Use the volatile type modifier for critical variables to avoid unexpected compiler optimization or reordering. This does not necessarily solve the synchronization problem, but it can help. ¦ [Architecture and Design] Run your code using the lowest privileges that are required to accomplish the necessary tasks [REF-76]. If possible, create isolated accounts with limited privileges that are only used for a single task. That way, a successful attack will not immediately give the attacker access to the rest of the software or its environment. For example, database applications rarely need to run as the database administrator, especially in day-to-day operations.
CVE-2022-49571 | medium | net/ipv4/tcp_input.c | READ_ONCE | Networking / TCP | 4.7 |  | IOT Goat SAST | 1 |  |  | Linux | 4.9.152 |  | INCONCLUSIVE | 2025-07-02T12:12:44Z | 0 | 0 | CWE-362 | In the Linux kernel, the following vulnerability has been resolved:tcp: Fix data-races around sysctl_tcp_max_reordering.While reading sysctl_tcp_max_reordering, it can be changedconcurrently. Thus, we need to add READ_ONCE() to its readers. |  | CVSS:3.1/AV:L/AC:H/PR:L/UI:N/S:U/C:N/I:N/A:H | https://nvd.nist.gov/vuln/detail/CVE-2022-49571 | https://emea.finitestate.io/projects/5518255806845340306/versions/8350195272324183931/findings?findingId=2781747906655028383 | [Architecture and Design] In languages that support it, use synchronization primitives. Only wrap these around critical code to minimize the impact on performance. ¦ [Architecture and Design] Use thread-safe capabilities such as the data access abstraction in Spring. ¦ [Architecture and Design] Minimize the usage of shared resources in order to remove as much complexity as possible from the control flow and to reduce the likelihood of unexpected conditions occurring. Additionally, this will minimize the amount of synchronization necessary and may even help to reduce the likelihood of a denial of service where an attacker may be able to repeatedly trigger a critical section (CWE-400). ¦ [Implementation] When using multithreading and operating on shared variables, only use thread-safe functions. ¦ [Implementation] Use atomic operations on shared variables. Be wary of innocent-looking constructs such as "x++". This may appear atomic at the code layer, but it is actually non-atomic at the instruction layer, since it involves a read, followed by a computation, followed by a write. ¦ [Implementation] Use a mutex if available, but be sure to avoid related weaknesses such as CWE-412. ¦ [Implementation] Avoid double-checked locking (CWE-609) and other implementation errors that arise when trying to avoid the overhead of synchronization. ¦ [Implementation] Disable interrupts or signals over critical parts of the code, but also make sure that the code does not go into a large or infinite loop. ¦ [Implementation] Use the volatile type modifier for critical variables to avoid unexpected compiler optimization or reordering. This does not necessarily solve the synchronization problem, but it can help. ¦ [Architecture and Design] Run your code using the lowest privileges that are required to accomplish the necessary tasks [REF-76]. If possible, create isolated accounts with limited privileges that are only used for a single task. That way, a successful attack will not immediately give the attacker access to the rest of the software or its environment. For example, database applications rarely need to run as the database administrator, especially in day-to-day operations.
CVE-2024-49859 | medium | fs/f2fs/file.c | f2fs_defragment_range; f2fs_ioc_set_pin_file; f2fs_move_file_range | Filesystem | 4.7 |  | IOT Goat SAST | 1 |  |  | Linux | 4.9.152 |  | INCONCLUSIVE | 2025-07-02T12:12:44Z | 0 | 0 | CWE-362 | In the Linux kernel, the following vulnerability has been resolved:f2fs: fix to check atomic_file in f2fs ioctl interfacesSome f2fs ioctl interfaces like f2fs_ioc_set_pin_file(),f2fs_move_file_range(), and f2fs_defragment_range() missed tocheck atomic_write status, which may cause potential race issue,fix it. |  | CVSS:3.1/AV:L/AC:H/PR:L/UI:N/S:U/C:N/I:N/A:H | https://nvd.nist.gov/vuln/detail/CVE-2024-49859 | https://emea.finitestate.io/projects/5518255806845340306/versions/8350195272324183931/findings?findingId=2872363889148505844 | [Architecture and Design] In languages that support it, use synchronization primitives. Only wrap these around critical code to minimize the impact on performance. ¦ [Architecture and Design] Use thread-safe capabilities such as the data access abstraction in Spring. ¦ [Architecture and Design] Minimize the usage of shared resources in order to remove as much complexity as possible from the control flow and to reduce the likelihood of unexpected conditions occurring. Additionally, this will minimize the amount of synchronization necessary and may even help to reduce the likelihood of a denial of service where an attacker may be able to repeatedly trigger a critical section (CWE-400). ¦ [Implementation] When using multithreading and operating on shared variables, only use thread-safe functions. ¦ [Implementation] Use atomic operations on shared variables. Be wary of innocent-looking constructs such as "x++". This may appear atomic at the code layer, but it is actually non-atomic at the instruction layer, since it involves a read, followed by a computation, followed by a write. ¦ [Implementation] Use a mutex if available, but be sure to avoid related weaknesses such as CWE-412. ¦ [Implementation] Avoid double-checked locking (CWE-609) and other implementation errors that arise when trying to avoid the overhead of synchronization. ¦ [Implementation] Disable interrupts or signals over critical parts of the code, but also make sure that the code does not go into a large or infinite loop. ¦ [Implementation] Use the volatile type modifier for critical variables to avoid unexpected compiler optimization or reordering. This does not necessarily solve the synchronization problem, but it can help. ¦ [Architecture and Design] Run your code using the lowest privileges that are required to accomplish the necessary tasks [REF-76]. If possible, create isolated accounts with limited privileges that are only used for a single task. That way, a successful attack will not immediately give the attacker access to the rest of the software or its environment. For example, database applications rarely need to run as the database administrator, especially in day-to-day operations.
CVE-2022-39188 | medium | include/asm-generic/tlb.h |  |  | 4.7 |  | IOT Goat SAST | 1 |  |  | Linux | 4.9.152 |  | UNREACHABLE | 2025-07-02T12:12:44Z | 0 | 0 | CWE-362 | An issue was discovered in include/asm-generic/tlb.h in the Linux kernel before 5.19. Because of a race condition (unmap_mapping_range versus munmap), a device driver can free a page while it still has stale TLB entries. This only occurs in situations with VM_PFNMAP VMAs. |  | CVSS:3.1/AV:L/AC:H/PR:L/UI:N/S:U/C:N/I:N/A:H | https://nvd.nist.gov/vuln/detail/CVE-2022-39188 | https://emea.finitestate.io/projects/5518255806845340306/versions/8350195272324183931/findings?findingId=2905439693697771766 | [Architecture and Design] In languages that support it, use synchronization primitives. Only wrap these around critical code to minimize the impact on performance. ¦ [Architecture and Design] Use thread-safe capabilities such as the data access abstraction in Spring. ¦ [Architecture and Design] Minimize the usage of shared resources in order to remove as much complexity as possible from the control flow and to reduce the likelihood of unexpected conditions occurring. Additionally, this will minimize the amount of synchronization necessary and may even help to reduce the likelihood of a denial of service where an attacker may be able to repeatedly trigger a critical section (CWE-400). ¦ [Implementation] When using multithreading and operating on shared variables, only use thread-safe functions. ¦ [Implementation] Use atomic operations on shared variables. Be wary of innocent-looking constructs such as "x++". This may appear atomic at the code layer, but it is actually non-atomic at the instruction layer, since it involves a read, followed by a computation, followed by a write. ¦ [Implementation] Use a mutex if available, but be sure to avoid related weaknesses such as CWE-412. ¦ [Implementation] Avoid double-checked locking (CWE-609) and other implementation errors that arise when trying to avoid the overhead of synchronization. ¦ [Implementation] Disable interrupts or signals over critical parts of the code, but also make sure that the code does not go into a large or infinite loop. ¦ [Implementation] Use the volatile type modifier for critical variables to avoid unexpected compiler optimization or reordering. This does not necessarily solve the synchronization problem, but it can help. ¦ [Architecture and Design] Run your code using the lowest privileges that are required to accomplish the necessary tasks [REF-76]. If possible, create isolated accounts with limited privileges that are only used for a single task. That way, a successful attack will not immediately give the attacker access to the rest of the software or its environment. For example, database applications rarely need to run as the database administrator, especially in day-to-day operations.
CVE-2022-49344 | medium | net/unix/af_unix.c | unix_dgram_peer_wake_me; unix_dgram_poll; unix_recvq_full; unix_recvq_full_lockless | Networking | 4.7 |  | IOT Goat SAST | 1 |  |  | Linux | 4.9.152 |  | INCONCLUSIVE | 2025-07-02T12:12:44Z | 0 | 0 | CWE-362 | In the Linux kernel, the following vulnerability has been resolved:af_unix: Fix a data-race in unix_dgram_peer_wake_me().unix_dgram_poll() calls unix_dgram_peer_wake_me() without `other`'slock held and check if its receive queue is full. Here we need touse unix_recvq_full_lockless() instead of unix_recvq_full(), otherwiseKCSAN will report a data-race. |  | CVSS:3.1/AV:L/AC:H/PR:L/UI:N/S:U/C:N/I:N/A:H | https://nvd.nist.gov/vuln/detail/CVE-2022-49344 | https://emea.finitestate.io/projects/5518255806845340306/versions/8350195272324183931/findings?findingId=2979202355141184903 | [Architecture and Design] In languages that support it, use synchronization primitives. Only wrap these around critical code to minimize the impact on performance. ¦ [Architecture and Design] Use thread-safe capabilities such as the data access abstraction in Spring. ¦ [Architecture and Design] Minimize the usage of shared resources in order to remove as much complexity as possible from the control flow and to reduce the likelihood of unexpected conditions occurring. Additionally, this will minimize the amount of synchronization necessary and may even help to reduce the likelihood of a denial of service where an attacker may be able to repeatedly trigger a critical section (CWE-400). ¦ [Implementation] When using multithreading and operating on shared variables, only use thread-safe functions. ¦ [Implementation] Use atomic operations on shared variables. Be wary of innocent-looking constructs such as "x++". This may appear atomic at the code layer, but it is actually non-atomic at the instruction layer, since it involves a read, followed by a computation, followed by a write. ¦ [Implementation] Use a mutex if available, but be sure to avoid related weaknesses such as CWE-412. ¦ [Implementation] Avoid double-checked locking (CWE-609) and other implementation errors that arise when trying to avoid the overhead of synchronization. ¦ [Implementation] Disable interrupts or signals over critical parts of the code, but also make sure that the code does not go into a large or infinite loop. ¦ [Implementation] Use the volatile type modifier for critical variables to avoid unexpected compiler optimization or reordering. This does not necessarily solve the synchronization problem, but it can help. ¦ [Architecture and Design] Run your code using the lowest privileges that are required to accomplish the necessary tasks [REF-76]. If possible, create isolated accounts with limited privileges that are only used for a single task. That way, a successful attack will not immediately give the attacker access to the rest of the software or its environment. For example, database applications rarely need to run as the database administrator, especially in day-to-day operations.
CVE-2022-49597 | medium | net/ipv4/tcp_output.c; net/ipv4/tcp_timer.c | READ_ONCE | Networking / TCP | 4.7 |  | IOT Goat SAST | 1 |  |  | Linux | 4.9.152 |  | INCONCLUSIVE | 2025-07-02T12:12:44Z | 0 | 0 | CWE-362 | In the Linux kernel, the following vulnerability has been resolved:tcp: Fix data-races around sysctl_tcp_base_mss.While reading sysctl_tcp_base_mss, it can be changed concurrently.Thus, we need to add READ_ONCE() to its readers. |  | CVSS:3.1/AV:L/AC:H/PR:L/UI:N/S:U/C:N/I:N/A:H | https://nvd.nist.gov/vuln/detail/CVE-2022-49597 | https://emea.finitestate.io/projects/5518255806845340306/versions/8350195272324183931/findings?findingId=3135228876981793147 | [Architecture and Design] In languages that support it, use synchronization primitives. Only wrap these around critical code to minimize the impact on performance. ¦ [Architecture and Design] Use thread-safe capabilities such as the data access abstraction in Spring. ¦ [Architecture and Design] Minimize the usage of shared resources in order to remove as much complexity as possible from the control flow and to reduce the likelihood of unexpected conditions occurring. Additionally, this will minimize the amount of synchronization necessary and may even help to reduce the likelihood of a denial of service where an attacker may be able to repeatedly trigger a critical section (CWE-400). ¦ [Implementation] When using multithreading and operating on shared variables, only use thread-safe functions. ¦ [Implementation] Use atomic operations on shared variables. Be wary of innocent-looking constructs such as "x++". This may appear atomic at the code layer, but it is actually non-atomic at the instruction layer, since it involves a read, followed by a computation, followed by a write. ¦ [Implementation] Use a mutex if available, but be sure to avoid related weaknesses such as CWE-412. ¦ [Implementation] Avoid double-checked locking (CWE-609) and other implementation errors that arise when trying to avoid the overhead of synchronization. ¦ [Implementation] Disable interrupts or signals over critical parts of the code, but also make sure that the code does not go into a large or infinite loop. ¦ [Implementation] Use the volatile type modifier for critical variables to avoid unexpected compiler optimization or reordering. This does not necessarily solve the synchronization problem, but it can help. ¦ [Architecture and Design] Run your code using the lowest privileges that are required to accomplish the necessary tasks [REF-76]. If possible, create isolated accounts with limited privileges that are only used for a single task. That way, a successful attack will not immediately give the attacker access to the rest of the software or its environment. For example, database applications rarely need to run as the database administrator, especially in day-to-day operations.
CVE-2018-1065 | medium | net/ipv4/netfilter/arp_tables.c; net/ipv4/netfilter/ip_tables.c; net/ipv6/netfilter/ip6_tables.c |  | Networking / IPv4 | 4.7 |  | IOT Goat SAST | 1 |  |  | Linux | 4.9.152 |  | REACHABLE | 2025-07-02T12:12:44Z | 0 | 0 | CWE-476 | The netfilter subsystem in the Linux kernel through 4.15.7 mishandles the case of a rule blob that contains a jump but lacks a user-defined chain, which allows local users to cause a denial of service (NULL pointer dereference) by leveraging the CAP_NET_RAW or CAP_NET_ADMIN capability, related to arpt_do_table in net/ipv4/netfilter/arp_tables.c, ipt_do_table in net/ipv4/netfilter/ip_tables.c, and ip6t_do_table in net/ipv6/netfilter/ip6_tables.c. | AV:L/AC:M/Au:N/C:N/I:N/A:C | CVSS:3.0/AV:L/AC:H/PR:L/UI:N/S:U/C:N/I:N/A:H | https://nvd.nist.gov/vuln/detail/CVE-2018-1065 | https://emea.finitestate.io/projects/5518255806845340306/versions/8350195272324183931/findings?findingId=3178383967688584174 | [Implementation] For any pointers that could have been modified or provided from a function that can return NULL, check the pointer for NULL before use. When working with a multithreaded or otherwise asynchronous environment, ensure that proper locking APIs are used to lock before the check, and unlock when it has finished [REF-1484]. ¦ [Requirements] Select a programming language that is not susceptible to these issues. ¦ [Implementation] Check the results of all functions that return a value and verify that the value is non-null before acting upon it. ¦ [Architecture and Design] Identify all variables and data stores that receive information from external sources, and apply input validation to make sure that they are only initialized to expected values. ¦ [Implementation] Explicitly initialize all variables and other data stores, either during declaration or just before the first usage.
CVE-2019-19083 | medium | drivers/gpu/drm/amd/display/dc/dce112/dce112_resource.c; drivers/gpu/drm/amd/display/dc/dce100/dce100_resource.c; drivers/gpu/drm/amd/display/dc/dcn10/dcn10_resource.c; drivers/gpu/drm/amd/display/dc/dcn20/dcn20_resource.c; drivers/gpu/drm/amd/display/dc/dce120/dce120_resource.c; drivers/gpu/drm/amd/display/dc/dce110/dce110_resource.c; drivers/gpu/drm/amd/display/dc/dce80/dce80_resource.c | clock_source_create; dce100_clock_source_create; dce110_clock_source_create; dce112_clock_source_create; dce120_clock_source_create; dce80_clock_source_create; dcn10_clock_source_create; dcn20_clock_source_create | GPU / AMD Display | 4.7 |  | IOT Goat SAST | 1 |  |  | Linux | 4.9.152 |  | UNREACHABLE | 2025-07-02T12:12:44Z | 0 | 0 | CWE-401 | Memory leaks in *clock_source_create() functions under drivers/gpu/drm/amd/display/dc in the Linux kernel before 5.3.8 allow attackers to cause a denial of service (memory consumption). This affects the dce112_clock_source_create() function in drivers/gpu/drm/amd/display/dc/dce112/dce112_resource.c, the dce100_clock_source_create() function in drivers/gpu/drm/amd/display/dc/dce100/dce100_resource.c, the dcn10_clock_source_create() function in drivers/gpu/drm/amd/display/dc/dcn10/dcn10_resource.c, the dcn20_clock_source_create() function in drivers/gpu/drm/amd/display/dc/dcn20/dcn20_resource.c, the dce120_clock_source_create() function in drivers/gpu/drm/amd/display/dc/dce120/dce120_resource.c, the dce110_clock_source_create() function in drivers/gpu/drm/amd/display/dc/dce110/dce110_resource.c, and the dce80_clock_source_create() function in drivers/gpu/drm/amd/display/dc/dce80/dce80_resource.c, aka CID-055e547478a1. | AV:L/AC:M/Au:N/C:N/I:N/A:C | CVSS:3.1/AV:L/AC:H/PR:L/UI:N/S:U/C:N/I:N/A:H | https://nvd.nist.gov/vuln/detail/CVE-2019-19083 | https://emea.finitestate.io/projects/5518255806845340306/versions/8350195272324183931/findings?findingId=3238689349100179014 | [Implementation] Choose a language or tool that provides automatic memory management, or makes manual memory management less error-prone. For example, glibc in Linux provides protection against free of invalid pointers. When using Xcode to target OS X or iOS, enable automatic reference counting (ARC) [REF-391]. To help correctly and consistently manage memory when programming in C++, consider using a smart pointer class such as std::auto_ptr (defined by ISO/IEC ISO/IEC 14882:2003), std::shared_ptr and std::unique_ptr (specified by an upcoming revision of the C++ standard, informally referred to as C++ 1x), or equivalent solutions such as Boost. ¦ [Architecture and Design] Use an abstraction library to abstract away risky APIs. Not a complete solution. ¦ [Architecture and Design] The Boehm-Demers-Weiser Garbage Collector or valgrind can be used to detect leaks in code.
CVE-2022-3303 | medium | sound/core/oss/pcm_oss.c |  | Audio | 4.7 |  | IOT Goat SAST | 1 |  |  | Linux | 4.9.152 |  | UNREACHABLE | 2025-07-02T12:12:44Z | 1 | 0 | CWE-667 | A race condition flaw was found in the Linux kernel sound subsystem due to improper locking. It could lead to a NULL pointer dereference while handling the SNDCTL_DSP_SYNC ioctl. A privileged local user (root or member of the audio group) could use this flaw to crash the system, resulting in a denial of service condition |  | CVSS:3.1/AV:L/AC:H/PR:L/UI:N/S:U/C:N/I:N/A:H | https://nvd.nist.gov/vuln/detail/CVE-2022-3303 | https://emea.finitestate.io/projects/5518255806845340306/versions/8350195272324183931/findings?findingId=3304167349743483203 | [Implementation] Use industry standard APIs to implement locking mechanism.
CVE-2019-18660 | medium | arch/powerpc/kernel/entry_64.S; arch/powerpc/kernel/security.c |  | Architecture | 4.7 |  | IOT Goat SAST | 1 |  |  | Linux | 4.9.152 |  | UNREACHABLE | 2025-07-02T12:12:44Z | 0 | 0 | CWE-200 | The Linux kernel before 5.4.1 on powerpc allows Information Exposure because the Spectre-RSB mitigation is not in place for all applicable CPUs, aka CID-39e72bf96f58. This is related to arch/powerpc/kernel/entry_64.S and arch/powerpc/kernel/security.c. | AV:L/AC:M/Au:N/C:P/I:N/A:N | CVSS:3.1/AV:L/AC:H/PR:L/UI:N/S:U/C:H/I:N/A:N | https://nvd.nist.gov/vuln/detail/CVE-2019-18660 | https://emea.finitestate.io/projects/5518255806845340306/versions/8350195272324183931/findings?findingId=3321570547638305658 | [Architecture and Design] Compartmentalize the system to have "safe" areas where trust boundaries can be unambiguously drawn. Do not allow sensitive data to go outside of the trust boundary and always be careful when interfacing with a compartment outside of the safe area. Ensure that appropriate compartmentalization is built into the system design, and the compartmentalization allows for and reinforces privilege separation functionality. Architects and designers should rely on the principle of least privilege to decide the appropriate time to use privileges and the time to drop privileges.
CVE-2022-48899 | medium | drivers/gpu/drm/virtio/virtgpu_ioctl.c |  | GPU / DRM | 4.7 |  | IOT Goat SAST | 1 |  |  | Linux | 4.9.152 |  | INCONCLUSIVE | 2025-07-02T12:12:44Z | 0 | 0 | CWE-416 | In the Linux kernel, the following vulnerability has been resolved:drm/virtio: Fix GEM handle creation UAFUserspace can guess the handle value and try to race GEM object creationwith handle close, resulting in a use-after-free if we dereference theobject after dropping the handle's reference. For that reason, droppingthe handle's reference must be done *after* we are done dereferencingthe object. |  | CVSS:3.1/AV:L/AC:H/PR:L/UI:N/S:U/C:N/I:N/A:H | https://nvd.nist.gov/vuln/detail/CVE-2022-48899 | https://emea.finitestate.io/projects/5518255806845340306/versions/8350195272324183931/findings?findingId=3361897280071388752 | [Architecture and Design] Choose a language that provides automatic memory management. ¦ [Implementation] When freeing pointers, be sure to set them to NULL once they are freed. However, the utilization of multiple or complex data structures may lower the usefulness of this strategy.
CVE-2024-56568 | medium | drivers/iommu/arm/arm-smmu/arm-smmu.c | arm_smmu_device_probe; arm_smmu_get_by_fwnode; arm_smmu_probe_device; driver_bound; driver_find_device; driver_find_device_by_fwnode; iommu_device_register; iommu_init_device; iommu_probe_device; klist_add_tail; klist_next; next_device; of_dma_configure; of_dma_configure_id; of_iommu_configure; platform_dma_configure; probereally_probe; really_probe | Kernel Driver | 4.7 |  | IOT Goat SAST | 1 |  |  | Linux | 4.9.152 |  | INCONCLUSIVE | 2025-07-02T12:12:44Z | 0 | 0 | CWE-362 | In the Linux kernel, the following vulnerability has been resolved:iommu/arm-smmu: Defer probe of clients after smmu device boundNull pointer dereference occurs due to a race between smmudriver probe and client driver probe, when of_dma_configure()for client is called after the iommu_device_register() for smmu driverprobe has executed but before the driver_bound() for smmu driverhas been called.Following is how the race occurs:T1:Smmu device probe T2: Client device probereally_probe()arm_smmu_device_probe()iommu_device_register() really_probe() platform_dma_configure() of_dma_configure() of_dma_configure_id() of_iommu_configure() iommu_probe_device() iommu_init_device() arm_smmu_probe_device() arm_smmu_get_by_fwnode() driver_find_device_by_fwnode() driver_find_device() next_device() klist_next() /* null ptr assigned to smmu */ /* null ptr dereference while smmu->streamid_mask */driver_bound() klist_add_tail()When this null smmu pointer is dereferenced later inarm_smmu_probe_device, the device crashes.Fix this by deferring the probe of the client deviceuntil the smmu device has bound to the arm smmu driver.[will: Add comment] |  | CVSS:3.1/AV:L/AC:H/PR:L/UI:N/S:U/C:N/I:N/A:H | https://nvd.nist.gov/vuln/detail/CVE-2024-56568 | https://emea.finitestate.io/projects/5518255806845340306/versions/8350195272324183931/findings?findingId=3525702221973142797 | [Architecture and Design] In languages that support it, use synchronization primitives. Only wrap these around critical code to minimize the impact on performance. ¦ [Architecture and Design] Use thread-safe capabilities such as the data access abstraction in Spring. ¦ [Architecture and Design] Minimize the usage of shared resources in order to remove as much complexity as possible from the control flow and to reduce the likelihood of unexpected conditions occurring. Additionally, this will minimize the amount of synchronization necessary and may even help to reduce the likelihood of a denial of service where an attacker may be able to repeatedly trigger a critical section (CWE-400). ¦ [Implementation] When using multithreading and operating on shared variables, only use thread-safe functions. ¦ [Implementation] Use atomic operations on shared variables. Be wary of innocent-looking constructs such as "x++". This may appear atomic at the code layer, but it is actually non-atomic at the instruction layer, since it involves a read, followed by a computation, followed by a write. ¦ [Implementation] Use a mutex if available, but be sure to avoid related weaknesses such as CWE-412. ¦ [Implementation] Avoid double-checked locking (CWE-609) and other implementation errors that arise when trying to avoid the overhead of synchronization. ¦ [Implementation] Disable interrupts or signals over critical parts of the code, but also make sure that the code does not go into a large or infinite loop. ¦ [Implementation] Use the volatile type modifier for critical variables to avoid unexpected compiler optimization or reordering. This does not necessarily solve the synchronization problem, but it can help. ¦ [Architecture and Design] Run your code using the lowest privileges that are required to accomplish the necessary tasks [REF-76]. If possible, create isolated accounts with limited privileges that are only used for a single task. That way, a successful attack will not immediately give the attacker access to the rest of the software or its environment. For example, database applications rarely need to run as the database administrator, especially in day-to-day operations.
CVE-2024-50277 | medium | drivers/md/dm.c |  | Kernel Driver | 4.7 |  | IOT Goat SAST | 1 |  |  | Linux | 4.9.152 |  | INCONCLUSIVE | 2025-07-02T12:12:44Z | 0 | 0 | CWE-476 | In the Linux kernel, the following vulnerability has been resolved:dm: fix a crash if blk_alloc_disk failsIf blk_alloc_disk fails, the variable md->disk is set to an error value.cleanup_mapped_device will see that md->disk is non-NULL and it willattempt to access it, causing a crash on this statement"md->disk->private_data = NULL;". |  | CVSS:3.1/AV:L/AC:H/PR:L/UI:N/S:U/C:N/I:N/A:H | https://nvd.nist.gov/vuln/detail/CVE-2024-50277 | https://emea.finitestate.io/projects/5518255806845340306/versions/8350195272324183931/findings?findingId=3617071360820256523 | [Implementation] For any pointers that could have been modified or provided from a function that can return NULL, check the pointer for NULL before use. When working with a multithreaded or otherwise asynchronous environment, ensure that proper locking APIs are used to lock before the check, and unlock when it has finished [REF-1484]. ¦ [Requirements] Select a programming language that is not susceptible to these issues. ¦ [Implementation] Check the results of all functions that return a value and verify that the value is non-null before acting upon it. ¦ [Architecture and Design] Identify all variables and data stores that receive information from external sources, and apply input validation to make sure that they are only initialized to expected values. ¦ [Implementation] Explicitly initialize all variables and other data stores, either during declaration or just before the first usage.
CVE-2020-27170 | medium | kernel/bpf/verifier.c |  | Kernel Core | 4.7 |  | IOT Goat SAST | 1 |  |  | Linux | 4.9.152 |  | UNREACHABLE | 2025-07-02T12:12:44Z | 0 | 0 | CWE-203 | An issue was discovered in the Linux kernel before 5.11.8. kernel/bpf/verifier.c performs undesirable out-of-bounds speculation on pointer arithmetic, leading to side-channel attacks that defeat Spectre mitigations and obtain sensitive information from kernel memory, aka CID-f232326f6966. This affects pointer types that do not define a ptr_limit. | AV:L/AC:M/Au:N/C:P/I:N/A:N | CVSS:3.1/AV:L/AC:H/PR:L/UI:N/S:U/C:H/I:N/A:N | https://nvd.nist.gov/vuln/detail/CVE-2020-27170 | https://emea.finitestate.io/projects/5518255806845340306/versions/8350195272324183931/findings?findingId=3620086530356510499 | [Architecture and Design] Compartmentalize the system to have "safe" areas where trust boundaries can be unambiguously drawn. Do not allow sensitive data to go outside of the trust boundary and always be careful when interfacing with a compartment outside of the safe area. Ensure that appropriate compartmentalization is built into the system design, and the compartmentalization allows for and reinforces privilege separation functionality. Architects and designers should rely on the principle of least privilege to decide the appropriate time to use privileges and the time to drop privileges. ¦ [Implementation] Ensure that error messages only contain minimal details that are useful to the intended audience and no one else. The messages need to strike the balance between being too cryptic (which can confuse users) or being too detailed (which may reveal more than intended). The messages should not reveal the methods that were used to determine the error. Attackers can use detailed information to refine or optimize their original attack, thereby increasing their chances of success. If errors must be captured in some detail, record them in log messages, but consider what could occur if the log messages can be viewed by attackers. Highly sensitive information such as passwords should never be saved to log files. Avoid inconsistent messaging that might accidentally tip off an attacker about internal state, such as whether a user account exists or not.
CVE-2023-1859 | medium | net/9p/trans_xen.c |  | Networking | 4.7 |  | IOT Goat SAST | 1 |  |  | Linux | 4.9.152 |  | INCONCLUSIVE | 2025-07-02T12:12:44Z | 0 | 0 | CWE-416 | A use-after-free flaw was found in xen_9pfs_front_removet in net/9p/trans_xen.c in Xen transport for 9pfs in the Linux Kernel. This flaw could allow a local attacker to crash the system due to a race problem, possibly leading to a kernel information leak. |  | CVSS:3.1/AV:L/AC:H/PR:L/UI:N/S:U/C:N/I:N/A:H | https://nvd.nist.gov/vuln/detail/CVE-2023-1859 | https://emea.finitestate.io/projects/5518255806845340306/versions/8350195272324183931/findings?findingId=3711599081651675226 | [Architecture and Design] Choose a language that provides automatic memory management. ¦ [Implementation] When freeing pointers, be sure to set them to NULL once they are freed. However, the utilization of multiple or complex data structures may lower the usefulness of this strategy.
CVE-2022-49630 | medium | net/ipv4/sysctl_net_ipv4.c; net/ipv4/tcp_output.c | READ_ONCE | Networking / TCP | 4.7 |  | IOT Goat SAST | 1 |  |  | Linux | 4.9.152 |  | INCONCLUSIVE | 2025-07-02T12:12:44Z | 0 | 0 | CWE-362 | In the Linux kernel, the following vulnerability has been resolved:tcp: Fix a data-race around sysctl_tcp_ecn_fallback.While reading sysctl_tcp_ecn_fallback, it can be changed concurrently.Thus, we need to add READ_ONCE() to its reader. |  | CVSS:3.1/AV:L/AC:H/PR:L/UI:N/S:U/C:N/I:N/A:H | https://nvd.nist.gov/vuln/detail/CVE-2022-49630 | https://emea.finitestate.io/projects/5518255806845340306/versions/8350195272324183931/findings?findingId=3760996218864865843 | [Architecture and Design] In languages that support it, use synchronization primitives. Only wrap these around critical code to minimize the impact on performance. ¦ [Architecture and Design] Use thread-safe capabilities such as the data access abstraction in Spring. ¦ [Architecture and Design] Minimize the usage of shared resources in order to remove as much complexity as possible from the control flow and to reduce the likelihood of unexpected conditions occurring. Additionally, this will minimize the amount of synchronization necessary and may even help to reduce the likelihood of a denial of service where an attacker may be able to repeatedly trigger a critical section (CWE-400). ¦ [Implementation] When using multithreading and operating on shared variables, only use thread-safe functions. ¦ [Implementation] Use atomic operations on shared variables. Be wary of innocent-looking constructs such as "x++". This may appear atomic at the code layer, but it is actually non-atomic at the instruction layer, since it involves a read, followed by a computation, followed by a write. ¦ [Implementation] Use a mutex if available, but be sure to avoid related weaknesses such as CWE-412. ¦ [Implementation] Avoid double-checked locking (CWE-609) and other implementation errors that arise when trying to avoid the overhead of synchronization. ¦ [Implementation] Disable interrupts or signals over critical parts of the code, but also make sure that the code does not go into a large or infinite loop. ¦ [Implementation] Use the volatile type modifier for critical variables to avoid unexpected compiler optimization or reordering. This does not necessarily solve the synchronization problem, but it can help. ¦ [Architecture and Design] Run your code using the lowest privileges that are required to accomplish the necessary tasks [REF-76]. If possible, create isolated accounts with limited privileges that are only used for a single task. That way, a successful attack will not immediately give the attacker access to the rest of the software or its environment. For example, database applications rarely need to run as the database administrator, especially in day-to-day operations.
CVE-2022-49604 | medium | include/net/ip.h; net/ipv4/route.c | READ_ONCE | Networking / IPv4 | 4.7 |  | IOT Goat SAST | 1 |  |  | Linux | 4.9.152 |  | INCONCLUSIVE | 2025-07-02T12:12:44Z | 0 | 0 | CWE-362 | In the Linux kernel, the following vulnerability has been resolved:ip: Fix data-races around sysctl_ip_fwd_use_pmtu.While reading sysctl_ip_fwd_use_pmtu, it can be changed concurrently.Thus, we need to add READ_ONCE() to its readers. |  | CVSS:3.1/AV:L/AC:H/PR:L/UI:N/S:U/C:N/I:N/A:H | https://nvd.nist.gov/vuln/detail/CVE-2022-49604 | https://emea.finitestate.io/projects/5518255806845340306/versions/8350195272324183931/findings?findingId=3814569124513558096 | [Architecture and Design] In languages that support it, use synchronization primitives. Only wrap these around critical code to minimize the impact on performance. ¦ [Architecture and Design] Use thread-safe capabilities such as the data access abstraction in Spring. ¦ [Architecture and Design] Minimize the usage of shared resources in order to remove as much complexity as possible from the control flow and to reduce the likelihood of unexpected conditions occurring. Additionally, this will minimize the amount of synchronization necessary and may even help to reduce the likelihood of a denial of service where an attacker may be able to repeatedly trigger a critical section (CWE-400). ¦ [Implementation] When using multithreading and operating on shared variables, only use thread-safe functions. ¦ [Implementation] Use atomic operations on shared variables. Be wary of innocent-looking constructs such as "x++". This may appear atomic at the code layer, but it is actually non-atomic at the instruction layer, since it involves a read, followed by a computation, followed by a write. ¦ [Implementation] Use a mutex if available, but be sure to avoid related weaknesses such as CWE-412. ¦ [Implementation] Avoid double-checked locking (CWE-609) and other implementation errors that arise when trying to avoid the overhead of synchronization. ¦ [Implementation] Disable interrupts or signals over critical parts of the code, but also make sure that the code does not go into a large or infinite loop. ¦ [Implementation] Use the volatile type modifier for critical variables to avoid unexpected compiler optimization or reordering. This does not necessarily solve the synchronization problem, but it can help. ¦ [Architecture and Design] Run your code using the lowest privileges that are required to accomplish the necessary tasks [REF-76]. If possible, create isolated accounts with limited privileges that are only used for a single task. That way, a successful attack will not immediately give the attacker access to the rest of the software or its environment. For example, database applications rarely need to run as the database administrator, especially in day-to-day operations.
CVE-2025-22027 | medium | drivers/media/rc/streamzap.c | Thusrc_unregister_device; functionir_raw_event_store_with_filter; rc_unregister_device; streamzap_callback; streamzap_disconnect; usb_kill_urb | USB | 4.7 |  | IOT Goat SAST | 1 |  |  | Linux | 4.9.152 |  | INCONCLUSIVE | 2025-07-02T12:12:44Z | 0 | 0 | CWE-362 | In the Linux kernel, the following vulnerability has been resolved:media: streamzap: fix race between device disconnection and urb callbackSyzkaller has reported a general protection fault at functionir_raw_event_store_with_filter(). This crash is caused by a NULL pointerdereference of dev->raw pointer, even though it is checked for NULL inthe same function, which means there is a race condition. It occurs dueto the incorrect order of actions in the streamzap_disconnect() function:rc_unregister_device() is called before usb_kill_urb(). The dev->rawpointer is freed and set to NULL in rc_unregister_device(), and onlyafter that usb_kill_urb() waits for in-progress requests to finish.If rc_unregister_device() is called while streamzap_callback() handler isnot finished, this can lead to accessing freed resources. Thusrc_unregister_device() should be called after usb_kill_urb().Found by Linux Verification Center (linuxtesting.org) with Syzkaller. |  | CVSS:3.1/AV:L/AC:H/PR:L/UI:N/S:U/C:N/I:N/A:H | https://nvd.nist.gov/vuln/detail/CVE-2025-22027 | https://emea.finitestate.io/projects/5518255806845340306/versions/8350195272324183931/findings?findingId=3847195646524250931 | [Architecture and Design] In languages that support it, use synchronization primitives. Only wrap these around critical code to minimize the impact on performance. ¦ [Architecture and Design] Use thread-safe capabilities such as the data access abstraction in Spring. ¦ [Architecture and Design] Minimize the usage of shared resources in order to remove as much complexity as possible from the control flow and to reduce the likelihood of unexpected conditions occurring. Additionally, this will minimize the amount of synchronization necessary and may even help to reduce the likelihood of a denial of service where an attacker may be able to repeatedly trigger a critical section (CWE-400). ¦ [Implementation] When using multithreading and operating on shared variables, only use thread-safe functions. ¦ [Implementation] Use atomic operations on shared variables. Be wary of innocent-looking constructs such as "x++". This may appear atomic at the code layer, but it is actually non-atomic at the instruction layer, since it involves a read, followed by a computation, followed by a write. ¦ [Implementation] Use a mutex if available, but be sure to avoid related weaknesses such as CWE-412. ¦ [Implementation] Avoid double-checked locking (CWE-609) and other implementation errors that arise when trying to avoid the overhead of synchronization. ¦ [Implementation] Disable interrupts or signals over critical parts of the code, but also make sure that the code does not go into a large or infinite loop. ¦ [Implementation] Use the volatile type modifier for critical variables to avoid unexpected compiler optimization or reordering. This does not necessarily solve the synchronization problem, but it can help. ¦ [Architecture and Design] Run your code using the lowest privileges that are required to accomplish the necessary tasks [REF-76]. If possible, create isolated accounts with limited privileges that are only used for a single task. That way, a successful attack will not immediately give the attacker access to the rest of the software or its environment. For example, database applications rarely need to run as the database administrator, especially in day-to-day operations.
CVE-2022-49580 | medium | net/ipv4/fib_semantics.c | READ_ONCE | Networking / IPv4 | 4.7 |  | IOT Goat SAST | 1 |  |  | Linux | 4.9.152 |  | INCONCLUSIVE | 2025-07-02T12:12:44Z | 0 | 0 | CWE-362 | In the Linux kernel, the following vulnerability has been resolved:ipv4: Fix a data-race around sysctl_fib_multipath_use_neigh.While reading sysctl_fib_multipath_use_neigh, it can be changedconcurrently. Thus, we need to add READ_ONCE() to its reader. |  | CVSS:3.1/AV:L/AC:H/PR:L/UI:N/S:U/C:N/I:N/A:H | https://nvd.nist.gov/vuln/detail/CVE-2022-49580 | https://emea.finitestate.io/projects/5518255806845340306/versions/8350195272324183931/findings?findingId=3924958178671716785 | [Architecture and Design] In languages that support it, use synchronization primitives. Only wrap these around critical code to minimize the impact on performance. ¦ [Architecture and Design] Use thread-safe capabilities such as the data access abstraction in Spring. ¦ [Architecture and Design] Minimize the usage of shared resources in order to remove as much complexity as possible from the control flow and to reduce the likelihood of unexpected conditions occurring. Additionally, this will minimize the amount of synchronization necessary and may even help to reduce the likelihood of a denial of service where an attacker may be able to repeatedly trigger a critical section (CWE-400). ¦ [Implementation] When using multithreading and operating on shared variables, only use thread-safe functions. ¦ [Implementation] Use atomic operations on shared variables. Be wary of innocent-looking constructs such as "x++". This may appear atomic at the code layer, but it is actually non-atomic at the instruction layer, since it involves a read, followed by a computation, followed by a write. ¦ [Implementation] Use a mutex if available, but be sure to avoid related weaknesses such as CWE-412. ¦ [Implementation] Avoid double-checked locking (CWE-609) and other implementation errors that arise when trying to avoid the overhead of synchronization. ¦ [Implementation] Disable interrupts or signals over critical parts of the code, but also make sure that the code does not go into a large or infinite loop. ¦ [Implementation] Use the volatile type modifier for critical variables to avoid unexpected compiler optimization or reordering. This does not necessarily solve the synchronization problem, but it can help. ¦ [Architecture and Design] Run your code using the lowest privileges that are required to accomplish the necessary tasks [REF-76]. If possible, create isolated accounts with limited privileges that are only used for a single task. That way, a successful attack will not immediately give the attacker access to the rest of the software or its environment. For example, database applications rarely need to run as the database administrator, especially in day-to-day operations.
CVE-2023-52609 | medium | drivers/android/binder_alloc.c | ____fput; binder_deferred_release; binder_update_page_range; do_exit; exit_mm; exit_mmap; mmget_not_zero; mmput_async; remove_vma | Kernel Driver | 4.7 |  | IOT Goat SAST | 1 |  |  | Linux | 4.9.152 |  | INCONCLUSIVE | 2025-07-02T12:12:44Z | 0 | 0 | CWE-362 | In the Linux kernel, the following vulnerability has been resolved:binder: fix race between mmput() and do_exit()Task A calls binder_update_page_range() to allocate and insert pages ona remote address space from Task B. For this, Task A pins the remote mmvia mmget_not_zero() first. This can race with Task B do_exit() and thefinal mmput() refcount decrement will come from Task A. Task A ¦ Task B ------------------+------------------ mmget_not_zero() ¦ ¦ do_exit() ¦ exit_mm() ¦ mmput() mmput() ¦ exit_mmap() ¦ remove_vma() ¦ fput() ¦In this case, the work of ____fput() from Task B is queued up in Task Aas TWA_RESUME. So in theory, Task A returns to userspace and the cleanupwork gets executed. However, Task A instead sleep, waiting for a replyfrom Task B that never comes (it's dead).This means the binder_deferred_release() is blocked until an unrelatedbinder event forces Task A to go back to userspace. All the associateddeath notifications will also be delayed until then.In order to fix this use mmput_async() that will schedule the work inthe corresponding mm->async_put_work WQ instead of Task A. |  | CVSS:3.1/AV:L/AC:H/PR:L/UI:N/S:U/C:N/I:N/A:H | https://nvd.nist.gov/vuln/detail/CVE-2023-52609 | https://emea.finitestate.io/projects/5518255806845340306/versions/8350195272324183931/findings?findingId=3990242077528628561 | [Architecture and Design] In languages that support it, use synchronization primitives. Only wrap these around critical code to minimize the impact on performance. ¦ [Architecture and Design] Use thread-safe capabilities such as the data access abstraction in Spring. ¦ [Architecture and Design] Minimize the usage of shared resources in order to remove as much complexity as possible from the control flow and to reduce the likelihood of unexpected conditions occurring. Additionally, this will minimize the amount of synchronization necessary and may even help to reduce the likelihood of a denial of service where an attacker may be able to repeatedly trigger a critical section (CWE-400). ¦ [Implementation] When using multithreading and operating on shared variables, only use thread-safe functions. ¦ [Implementation] Use atomic operations on shared variables. Be wary of innocent-looking constructs such as "x++". This may appear atomic at the code layer, but it is actually non-atomic at the instruction layer, since it involves a read, followed by a computation, followed by a write. ¦ [Implementation] Use a mutex if available, but be sure to avoid related weaknesses such as CWE-412. ¦ [Implementation] Avoid double-checked locking (CWE-609) and other implementation errors that arise when trying to avoid the overhead of synchronization. ¦ [Implementation] Disable interrupts or signals over critical parts of the code, but also make sure that the code does not go into a large or infinite loop. ¦ [Implementation] Use the volatile type modifier for critical variables to avoid unexpected compiler optimization or reordering. This does not necessarily solve the synchronization problem, but it can help. ¦ [Architecture and Design] Run your code using the lowest privileges that are required to accomplish the necessary tasks [REF-76]. If possible, create isolated accounts with limited privileges that are only used for a single task. That way, a successful attack will not immediately give the attacker access to the rest of the software or its environment. For example, database applications rarely need to run as the database administrator, especially in day-to-day operations.
CVE-2022-49602 | medium | include/net/ip.h | READ_ONCE |  | 4.7 |  | IOT Goat SAST | 1 |  |  | Linux | 4.9.152 |  | INCONCLUSIVE | 2025-07-02T12:12:44Z | 0 | 0 | CWE-362 | In the Linux kernel, the following vulnerability has been resolved:ip: Fix a data-race around sysctl_fwmark_reflect.While reading sysctl_fwmark_reflect, it can be changed concurrently.Thus, we need to add READ_ONCE() to its reader. |  | CVSS:3.1/AV:L/AC:H/PR:L/UI:N/S:U/C:N/I:N/A:H | https://nvd.nist.gov/vuln/detail/CVE-2022-49602 | https://emea.finitestate.io/projects/5518255806845340306/versions/8350195272324183931/findings?findingId=4146341691727143727 | [Architecture and Design] In languages that support it, use synchronization primitives. Only wrap these around critical code to minimize the impact on performance. ¦ [Architecture and Design] Use thread-safe capabilities such as the data access abstraction in Spring. ¦ [Architecture and Design] Minimize the usage of shared resources in order to remove as much complexity as possible from the control flow and to reduce the likelihood of unexpected conditions occurring. Additionally, this will minimize the amount of synchronization necessary and may even help to reduce the likelihood of a denial of service where an attacker may be able to repeatedly trigger a critical section (CWE-400). ¦ [Implementation] When using multithreading and operating on shared variables, only use thread-safe functions. ¦ [Implementation] Use atomic operations on shared variables. Be wary of innocent-looking constructs such as "x++". This may appear atomic at the code layer, but it is actually non-atomic at the instruction layer, since it involves a read, followed by a computation, followed by a write. ¦ [Implementation] Use a mutex if available, but be sure to avoid related weaknesses such as CWE-412. ¦ [Implementation] Avoid double-checked locking (CWE-609) and other implementation errors that arise when trying to avoid the overhead of synchronization. ¦ [Implementation] Disable interrupts or signals over critical parts of the code, but also make sure that the code does not go into a large or infinite loop. ¦ [Implementation] Use the volatile type modifier for critical variables to avoid unexpected compiler optimization or reordering. This does not necessarily solve the synchronization problem, but it can help. ¦ [Architecture and Design] Run your code using the lowest privileges that are required to accomplish the necessary tasks [REF-76]. If possible, create isolated accounts with limited privileges that are only used for a single task. That way, a successful attack will not immediately give the attacker access to the rest of the software or its environment. For example, database applications rarely need to run as the database administrator, especially in day-to-day operations.
CVE-2022-1205 | medium | net/ax25/af_ax25.c; net/ax25/ax25_subr.c |  | Networking | 4.7 |  | IOT Goat SAST | 1 |  |  | Linux | 4.9.152 |  | UNREACHABLE | 2025-07-02T12:12:44Z | 1 | 0 | CWE-416 | A NULL pointer dereference flaw was found in the Linux kernel’s Amateur Radio AX.25 protocol functionality in the way a user connects with the protocol. This flaw allows a local user to crash the system. |  | CVSS:3.1/AV:L/AC:H/PR:L/UI:N/S:U/C:N/I:N/A:H | https://nvd.nist.gov/vuln/detail/CVE-2022-1205 | https://emea.finitestate.io/projects/5518255806845340306/versions/8350195272324183931/findings?findingId=4220257218677225244 | [Architecture and Design] Choose a language that provides automatic memory management. ¦ [Implementation] When freeing pointers, be sure to set them to NULL once they are freed. However, the utilization of multiple or complex data structures may lower the usefulness of this strategy.
CVE-2022-49586 | medium | net/ipv4/af_inet.c; net/ipv4/tcp.c; net/ipv4/tcp_fastopen.c | READ_ONCE | Networking / TCP | 4.7 |  | IOT Goat SAST | 1 |  |  | Linux | 4.9.152 |  | INCONCLUSIVE | 2025-07-02T12:12:44Z | 0 | 0 | CWE-362 | In the Linux kernel, the following vulnerability has been resolved:tcp: Fix data-races around sysctl_tcp_fastopen.While reading sysctl_tcp_fastopen, it can be changed concurrently.Thus, we need to add READ_ONCE() to its readers. |  | CVSS:3.1/AV:L/AC:H/PR:L/UI:N/S:U/C:N/I:N/A:H | https://nvd.nist.gov/vuln/detail/CVE-2022-49586 | https://emea.finitestate.io/projects/5518255806845340306/versions/8350195272324183931/findings?findingId=4252120493630006482 | [Architecture and Design] In languages that support it, use synchronization primitives. Only wrap these around critical code to minimize the impact on performance. ¦ [Architecture and Design] Use thread-safe capabilities such as the data access abstraction in Spring. ¦ [Architecture and Design] Minimize the usage of shared resources in order to remove as much complexity as possible from the control flow and to reduce the likelihood of unexpected conditions occurring. Additionally, this will minimize the amount of synchronization necessary and may even help to reduce the likelihood of a denial of service where an attacker may be able to repeatedly trigger a critical section (CWE-400). ¦ [Implementation] When using multithreading and operating on shared variables, only use thread-safe functions. ¦ [Implementation] Use atomic operations on shared variables. Be wary of innocent-looking constructs such as "x++". This may appear atomic at the code layer, but it is actually non-atomic at the instruction layer, since it involves a read, followed by a computation, followed by a write. ¦ [Implementation] Use a mutex if available, but be sure to avoid related weaknesses such as CWE-412. ¦ [Implementation] Avoid double-checked locking (CWE-609) and other implementation errors that arise when trying to avoid the overhead of synchronization. ¦ [Implementation] Disable interrupts or signals over critical parts of the code, but also make sure that the code does not go into a large or infinite loop. ¦ [Implementation] Use the volatile type modifier for critical variables to avoid unexpected compiler optimization or reordering. This does not necessarily solve the synchronization problem, but it can help. ¦ [Architecture and Design] Run your code using the lowest privileges that are required to accomplish the necessary tasks [REF-76]. If possible, create isolated accounts with limited privileges that are only used for a single task. That way, a successful attack will not immediately give the attacker access to the rest of the software or its environment. For example, database applications rarely need to run as the database administrator, especially in day-to-day operations.
CVE-2024-46787 | medium | mm/userfaultfd.c | BUG_ON; __pte_alloc; mfill_atomic; pmd_read_atomic; pmd_trans_huge; pmdp_get_lockless; pte_offset_map_lock; ptlock_ptr; try_to_migrate; twoBUG_ON | Memory Management | 4.7 |  | IOT Goat SAST | 1 |  |  | Linux | 4.9.152 |  | INCONCLUSIVE | 2025-07-02T12:12:44Z | 0 | 0 | CWE--1 | In the Linux kernel, the following vulnerability has been resolved:userfaultfd: fix checks for huge PMDsPatch series "userfaultfd: fix races around pmd_trans_huge() check", v2.The pmd_trans_huge() code in mfill_atomic() is wrong in three differentways depending on kernel version:1. The pmd_trans_huge() check is racy and can lead to a BUG_ON() (if you hit the right two race windows) - I've tested this in a kernel build with some extra mdelay() calls. See the commit message for a description of the race scenario. On older kernels (before 6.5), I think the same bug can even theoretically lead to accessing transhuge page contents as a page table if you hit the right 5 narrow race windows (I haven't tested this case).2. As pointed out by Qi Zheng, pmd_trans_huge() is not sufficient for detecting PMDs that don't point to page tables. On older kernels (before 6.5), you'd just have to win a single fairly wide race to hit this. I've tested this on 6.1 stable by racing migration (with a mdelay() patched into try_to_migrate()) against UFFDIO_ZEROPAGE - on my x86 VM, that causes a kernel oops in ptlock_ptr().3. On newer kernels (>=6.5), for shmem mappings, khugepaged is allowed to yank page tables out from under us (though I haven't tested that), so I think the BUG_ON() checks in mfill_atomic() are just wrong.I decided to write two separate fixes for these (one fix for bugs 1+2, onefix for bug 3), so that the first fix can be backported to kernelsaffected by bugs 1+2.This patch (of 2):This fixes two issues.I discovered that the following race can occur: mfill_atomic other thread ============ ============ <zap PMD> pmdp_get_lockless() [reads none pmd] <bail if trans_huge> <if none:> <pagefault creates transhuge zeropage> __pte_alloc [no-op] <zap PMD> <bail if pmd_trans_huge(*dst_pmd)> BUG_ON(pmd_none(*dst_pmd))I have experimentally verified this in a kernel with extra mdelay() calls;the BUG_ON(pmd_none(*dst_pmd)) triggers.On kernels newer than commit 0d940a9b270b ("mm/pgtable: allowpte_offset_map[_lock]() to fail"), this can't lead to anything worse thana BUG_ON(), since the page table access helpers are actually designed todeal with page tables concurrently disappearing; but on older kernels(<=6.4), I think we could probably theoretically race past the twoBUG_ON() checks and end up treating a hugepage as a page table.The second issue is that, as Qi Zheng pointed out, there are other typesof huge PMDs that pmd_trans_huge() can't catch: devmap PMDs and swap PMDs(in particular, migration PMDs).On <=6.4, this is worse than the first issue: If mfill_atomic() runs on aPMD that contains a migration entry (which just requires winning a single,fairly wide race), it will pass the PMD to pte_offset_map_lock(), whichassumes that the PMD points to a page table.Breakage follows: First, the kernel tries to take the PTE lock (which willcrash or maybe worse if there is no "struct page" for the address bits inthe migration entry PMD - I think at least on X86 there usually is nocorresponding "struct page" thanks to the PTE inversion mitigation, amd64looks different).If that didn't crash, the kernel would next try to write a PTE into whatit wrongly thinks is a page table.As part of fixing these issues, get rid of the check for pmd_trans_huge()before __pte_alloc() - that's redundant, we're going to have to check forthat after the __pte_alloc() anyway.Backport note: pmdp_get_lockless() is pmd_read_atomic() in older kernels. |  | CVSS:3.1/AV:L/AC:H/PR:L/UI:N/S:U/C:N/I:N/A:H | https://nvd.nist.gov/vuln/detail/CVE-2024-46787 | https://emea.finitestate.io/projects/5518255806845340306/versions/8350195272324183931/findings?findingId=4279684378041051636 | [Implementation] Add defensive null checks, bounds validation, and error handling on failure paths to prevent crashes. Apply the relevant kernel patch. Applies to: crash.
CVE-2024-26874 | medium | drivers/gpu/drm/mediatek/mtk_drm_crtc.c | inmtk_drm_crtc_atomic_flush; inmtk_drm_crtc_finish_page_flip; mtk_drm_crtc_atomic_begin; mtk_drm_crtc_atomic_flush; mtk_drm_finish_page_flip | GPU / DRM | 4.7 |  | IOT Goat SAST | 1 |  |  | Linux | 4.9.152 |  | INCONCLUSIVE | 2025-07-02T12:12:44Z | 0 | 0 | CWE-476 | In the Linux kernel, the following vulnerability has been resolved:drm/mediatek: Fix a null pointer crash in mtk_drm_crtc_finish_page_flipIt's possible that mtk_crtc->event is NULL inmtk_drm_crtc_finish_page_flip().pending_needs_vblank value is set by mtk_crtc->event, but inmtk_drm_crtc_atomic_flush(), it's is not guarded by the samelock in mtk_drm_finish_page_flip(), thus a race condition happens.Consider the following case:CPU1 CPU2step 1:mtk_drm_crtc_atomic_begin()mtk_crtc->event is not null, step 1: mtk_drm_crtc_atomic_flush: mtk_drm_crtc_update_config( !!mtk_crtc->event)step 2:mtk_crtc_ddp_irq ->mtk_drm_finish_page_flip:lockmtk_crtc->event set to null,pending_needs_vblank set to falseunlock pending_needs_vblank set to true, step 2: mtk_crtc_ddp_irq -> mtk_drm_finish_page_flip called again, pending_needs_vblank is still true //null pointerInstead of guarding the entire mtk_drm_crtc_atomic_flush(), it's moreefficient to just check if mtk_crtc->event is null before use. |  | CVSS:3.1/AV:L/AC:H/PR:L/UI:N/S:U/C:N/I:N/A:H | https://nvd.nist.gov/vuln/detail/CVE-2024-26874 | https://emea.finitestate.io/projects/5518255806845340306/versions/8350195272324183931/findings?findingId=4297614561566451311 | [Implementation] For any pointers that could have been modified or provided from a function that can return NULL, check the pointer for NULL before use. When working with a multithreaded or otherwise asynchronous environment, ensure that proper locking APIs are used to lock before the check, and unlock when it has finished [REF-1484]. ¦ [Requirements] Select a programming language that is not susceptible to these issues. ¦ [Implementation] Check the results of all functions that return a value and verify that the value is non-null before acting upon it. ¦ [Architecture and Design] Identify all variables and data stores that receive information from external sources, and apply input validation to make sure that they are only initialized to expected values. ¦ [Implementation] Explicitly initialize all variables and other data stores, either during declaration or just before the first usage.
CVE-2020-27675 | medium | drivers/xen/events/events_base.c |  | Kernel Driver | 4.7 |  | IOT Goat SAST | 1 |  |  | Linux | 4.9.152 |  | UNREACHABLE | 2025-07-02T12:12:44Z | 0 | 0 | CWE-416 | An issue was discovered in the Linux kernel through 5.9.1, as used with Xen through 4.14.x. drivers/xen/events/events_base.c allows event-channel removal during the event-handling loop (a race condition). This can cause a use-after-free or NULL pointer dereference, as demonstrated by a dom0 crash via events for an in-reconfiguration paravirtualized device, aka CID-073d0552ead5. | AV:L/AC:M/Au:N/C:N/I:N/A:C | CVSS:3.1/AV:L/AC:H/PR:L/UI:N/S:U/C:N/I:N/A:H | https://nvd.nist.gov/vuln/detail/CVE-2020-27675 | https://emea.finitestate.io/projects/5518255806845340306/versions/8350195272324183931/findings?findingId=4330621194485811400 | [Architecture and Design] Choose a language that provides automatic memory management. ¦ [Implementation] When freeing pointers, be sure to set them to NULL once they are freed. However, the utilization of multiple or complex data structures may lower the usefulness of this strategy.
CVE-2017-15129 | medium | net/core/net_namespace.c | get_net_ns_by_id | Networking / Core | 4.7 |  | IOT Goat SAST | 1 |  |  | Linux | 4.9.152 |  | UNREACHABLE | 2025-07-02T12:12:44Z | 0 | 0 | CWE-362 | A use-after-free vulnerability was found in network namespaces code affecting the Linux kernel before 4.14.11. The function get_net_ns_by_id() in net/core/net_namespace.c does not check for the net::count value after it has found a peer network in netns_ids idr, which could lead to double free and memory corruption. This vulnerability could allow an unprivileged local user to induce kernel memory corruption on the system, leading to a crash. Due to the nature of the flaw, privilege escalation cannot be fully ruled out, although it is thought to be unlikely. | AV:L/AC:L/Au:N/C:N/I:N/A:C | CVSS:3.1/AV:L/AC:H/PR:L/UI:N/S:U/C:N/I:N/A:H | https://nvd.nist.gov/vuln/detail/CVE-2017-15129 | https://emea.finitestate.io/projects/5518255806845340306/versions/8350195272324183931/findings?findingId=4371983125390038962 | [Architecture and Design] In languages that support it, use synchronization primitives. Only wrap these around critical code to minimize the impact on performance. ¦ [Architecture and Design] Use thread-safe capabilities such as the data access abstraction in Spring. ¦ [Architecture and Design] Minimize the usage of shared resources in order to remove as much complexity as possible from the control flow and to reduce the likelihood of unexpected conditions occurring. Additionally, this will minimize the amount of synchronization necessary and may even help to reduce the likelihood of a denial of service where an attacker may be able to repeatedly trigger a critical section (CWE-400). ¦ [Implementation] When using multithreading and operating on shared variables, only use thread-safe functions. ¦ [Implementation] Use atomic operations on shared variables. Be wary of innocent-looking constructs such as "x++". This may appear atomic at the code layer, but it is actually non-atomic at the instruction layer, since it involves a read, followed by a computation, followed by a write. ¦ [Implementation] Use a mutex if available, but be sure to avoid related weaknesses such as CWE-412. ¦ [Implementation] Avoid double-checked locking (CWE-609) and other implementation errors that arise when trying to avoid the overhead of synchronization. ¦ [Implementation] Disable interrupts or signals over critical parts of the code, but also make sure that the code does not go into a large or infinite loop. ¦ [Implementation] Use the volatile type modifier for critical variables to avoid unexpected compiler optimization or reordering. This does not necessarily solve the synchronization problem, but it can help. ¦ [Architecture and Design] Run your code using the lowest privileges that are required to accomplish the necessary tasks [REF-76]. If possible, create isolated accounts with limited privileges that are only used for a single task. That way, a successful attack will not immediately give the attacker access to the rest of the software or its environment. For example, database applications rarely need to run as the database administrator, especially in day-to-day operations.
CVE-2019-15292 | medium | net/appletalk/atalk_proc.c; net/appletalk/ddp.c; net/appletalk/sysctl_net_atalk.c |  | Networking | 4.7 |  | IOT Goat SAST | 1 |  |  | Linux | 4.9.152 |  | UNREACHABLE | 2025-07-02T12:12:44Z | 1 | 0 | CWE-416 | An issue was discovered in the Linux kernel before 5.0.9. There is a use-after-free in atalk_proc_exit, related to net/appletalk/atalk_proc.c, net/appletalk/ddp.c, and net/appletalk/sysctl_net_atalk.c. | AV:N/AC:L/Au:N/C:C/I:C/A:C | CVSS:3.1/AV:L/AC:H/PR:L/UI:N/S:U/C:N/I:N/A:H | https://nvd.nist.gov/vuln/detail/CVE-2019-15292 | https://emea.finitestate.io/projects/5518255806845340306/versions/8350195272324183931/findings?findingId=4493080178794538652 | [Architecture and Design] Choose a language that provides automatic memory management. ¦ [Implementation] When freeing pointers, be sure to set them to NULL once they are freed. However, the utilization of multiple or complex data structures may lower the usefulness of this strategy.
CVE-2023-42756 | medium | net/netfilter/ipset/ip_set_core.c | call_ad | Networking / Netfilter | 4.7 |  | IOT Goat SAST | 1 |  |  | Linux | 4.9.152 |  | INCONCLUSIVE | 2025-07-02T12:12:44Z | 1 | 0 | CWE-362 | A flaw was found in the Netfilter subsystem of the Linux kernel. A race condition between IPSET_CMD_ADD and IPSET_CMD_SWAP can lead to a kernel panic due to the invocation of `__ip_set_put` on a wrong `set`. This issue may allow a local user to crash the system. |  | CVSS:3.1/AV:L/AC:L/PR:H/UI:N/S:U/C:N/I:N/A:H | https://nvd.nist.gov/vuln/detail/CVE-2023-42756 | https://emea.finitestate.io/projects/5518255806845340306/versions/8350195272324183931/findings?findingId=4512747253458055726 | [Architecture and Design] In languages that support it, use synchronization primitives. Only wrap these around critical code to minimize the impact on performance. ¦ [Architecture and Design] Use thread-safe capabilities such as the data access abstraction in Spring. ¦ [Architecture and Design] Minimize the usage of shared resources in order to remove as much complexity as possible from the control flow and to reduce the likelihood of unexpected conditions occurring. Additionally, this will minimize the amount of synchronization necessary and may even help to reduce the likelihood of a denial of service where an attacker may be able to repeatedly trigger a critical section (CWE-400). ¦ [Implementation] When using multithreading and operating on shared variables, only use thread-safe functions. ¦ [Implementation] Use atomic operations on shared variables. Be wary of innocent-looking constructs such as "x++". This may appear atomic at the code layer, but it is actually non-atomic at the instruction layer, since it involves a read, followed by a computation, followed by a write. ¦ [Implementation] Use a mutex if available, but be sure to avoid related weaknesses such as CWE-412. ¦ [Implementation] Avoid double-checked locking (CWE-609) and other implementation errors that arise when trying to avoid the overhead of synchronization. ¦ [Implementation] Disable interrupts or signals over critical parts of the code, but also make sure that the code does not go into a large or infinite loop. ¦ [Implementation] Use the volatile type modifier for critical variables to avoid unexpected compiler optimization or reordering. This does not necessarily solve the synchronization problem, but it can help. ¦ [Architecture and Design] Run your code using the lowest privileges that are required to accomplish the necessary tasks [REF-76]. If possible, create isolated accounts with limited privileges that are only used for a single task. That way, a successful attack will not immediately give the attacker access to the rest of the software or its environment. For example, database applications rarely need to run as the database administrator, especially in day-to-day operations.
CVE-2019-15921 | medium | net/netlink/genetlink.c | genl_register_family; idr_alloc | Networking | 4.7 |  | IOT Goat SAST | 1 |  |  | Linux | 4.9.152 |  | UNREACHABLE | 2025-07-02T12:12:44Z | 1 | 0 | CWE-401 | An issue was discovered in the Linux kernel before 5.0.6. There is a memory leak issue when idr_alloc() fails in genl_register_family() in net/netlink/genetlink.c. | AV:L/AC:M/Au:N/C:N/I:N/A:C | CVSS:3.1/AV:L/AC:H/PR:L/UI:N/S:U/C:N/I:N/A:H | https://nvd.nist.gov/vuln/detail/CVE-2019-15921 | https://emea.finitestate.io/projects/5518255806845340306/versions/8350195272324183931/findings?findingId=4657100538290425816 | [Implementation] Choose a language or tool that provides automatic memory management, or makes manual memory management less error-prone. For example, glibc in Linux provides protection against free of invalid pointers. When using Xcode to target OS X or iOS, enable automatic reference counting (ARC) [REF-391]. To help correctly and consistently manage memory when programming in C++, consider using a smart pointer class such as std::auto_ptr (defined by ISO/IEC ISO/IEC 14882:2003), std::shared_ptr and std::unique_ptr (specified by an upcoming revision of the C++ standard, informally referred to as C++ 1x), or equivalent solutions such as Boost. ¦ [Architecture and Design] Use an abstraction library to abstract away risky APIs. Not a complete solution. ¦ [Architecture and Design] The Boehm-Demers-Weiser Garbage Collector or valgrind can be used to detect leaks in code.
CVE-2022-48941 | medium | drivers/net/ethernet/intel/ice/ice.h; drivers/net/ethernet/intel/ice/ice_main.c; drivers/net/ethernet/intel/ice/ice_virtchnl_pf.c |  | Ethernet Driver | 4.7 |  | IOT Goat SAST | 1 |  |  | Linux | 4.9.152 |  | INCONCLUSIVE | 2025-07-02T12:12:44Z | 0 | 0 | CWE-362 | In the Linux kernel, the following vulnerability has been resolved:ice: fix concurrent reset and removal of VFsCommit c503e63200c6 ("ice: Stop processing VF messages during teardown")introduced a driver state flag, ICE_VF_DEINIT_IN_PROGRESS, which isintended to prevent some issues with concurrently handling messages fromVFs while tearing down the VFs.This change was motivated by crashes caused while tearing down andbringing up VFs in rapid succession.It turns out that the fix actually introduces issues with the VF drivercaused because the PF no longer responds to any messages sent by the VFduring its .remove routine. This results in the VF potentially removingits DMA memory before the PF has shut down the device queues.Additionally, the fix doesn't actually resolve concurrency issues withinthe ice driver. It is possible for a VF to initiate a reset just priorto the ice driver removing VFs. This can result in the remove taskconcurrently operating while the VF is being reset. This results insimilar memory corruption and panics purportedly fixed by that commit.Fix this concurrency at its root by protecting both the reset andremoval flows using the existing VF cfg_lock. This ensures that wecannot remove the VF while any outstanding critical tasks such as avirtchnl message or a reset are occurring.This locking change also fixes the root cause originally fixed by commitc503e63200c6 ("ice: Stop processing VF messages during teardown"), so wecan simply revert it.Note that I kept these two changes together because simply reverting theoriginal commit alone would leave the driver vulnerable to worse raceconditions. |  | CVSS:3.1/AV:L/AC:H/PR:L/UI:N/S:U/C:N/I:N/A:H | https://nvd.nist.gov/vuln/detail/CVE-2022-48941 | https://emea.finitestate.io/projects/5518255806845340306/versions/8350195272324183931/findings?findingId=4673064168222982231 | [Architecture and Design] In languages that support it, use synchronization primitives. Only wrap these around critical code to minimize the impact on performance. ¦ [Architecture and Design] Use thread-safe capabilities such as the data access abstraction in Spring. ¦ [Architecture and Design] Minimize the usage of shared resources in order to remove as much complexity as possible from the control flow and to reduce the likelihood of unexpected conditions occurring. Additionally, this will minimize the amount of synchronization necessary and may even help to reduce the likelihood of a denial of service where an attacker may be able to repeatedly trigger a critical section (CWE-400). ¦ [Implementation] When using multithreading and operating on shared variables, only use thread-safe functions. ¦ [Implementation] Use atomic operations on shared variables. Be wary of innocent-looking constructs such as "x++". This may appear atomic at the code layer, but it is actually non-atomic at the instruction layer, since it involves a read, followed by a computation, followed by a write. ¦ [Implementation] Use a mutex if available, but be sure to avoid related weaknesses such as CWE-412. ¦ [Implementation] Avoid double-checked locking (CWE-609) and other implementation errors that arise when trying to avoid the overhead of synchronization. ¦ [Implementation] Disable interrupts or signals over critical parts of the code, but also make sure that the code does not go into a large or infinite loop. ¦ [Implementation] Use the volatile type modifier for critical variables to avoid unexpected compiler optimization or reordering. This does not necessarily solve the synchronization problem, but it can help. ¦ [Architecture and Design] Run your code using the lowest privileges that are required to accomplish the necessary tasks [REF-76]. If possible, create isolated accounts with limited privileges that are only used for a single task. That way, a successful attack will not immediately give the attacker access to the rest of the software or its environment. For example, database applications rarely need to run as the database administrator, especially in day-to-day operations.
CVE-2023-52589 | medium | drivers/media/platform/rockchip/rkisp1/rkisp1-csi.c; drivers/media/platform/rockchip/rkisp1/rkisp1-isp.c | rkisp1_csi_disable; rkisp1_isp_stop | Media Driver | 4.7 |  | IOT Goat SAST | 1 |  |  | Linux | 4.9.152 |  | INCONCLUSIVE | 2025-07-02T12:12:44Z | 0 | 0 | CWE-362 | In the Linux kernel, the following vulnerability has been resolved:media: rkisp1: Fix IRQ disable race issueIn rkisp1_isp_stop() and rkisp1_csi_disable() the driver masks theinterrupts and then apparently assumes that the interrupt handler won'tbe running, and proceeds in the stop procedure. This is not the case, asthe interrupt handler can already be running, which would lead to theISP being disabled while the interrupt handler handling a capturedframe.This brings up two issues: 1) the ISP could be powered off while theinterrupt handler is still running and accessing registers, leading toboard lockup, and 2) the interrupt handler code and the code thatdisables the streaming might do things that conflict.It is not clear to me if 2) causes a real issue, but 1) can be seen witha suitable delay (or printk in my case) in the interrupt handler,leading to board lockup. |  | CVSS:3.1/AV:L/AC:H/PR:L/UI:N/S:U/C:N/I:N/A:H | https://nvd.nist.gov/vuln/detail/CVE-2023-52589 | https://emea.finitestate.io/projects/5518255806845340306/versions/8350195272324183931/findings?findingId=4675935644423096333 | [Architecture and Design] In languages that support it, use synchronization primitives. Only wrap these around critical code to minimize the impact on performance. ¦ [Architecture and Design] Use thread-safe capabilities such as the data access abstraction in Spring. ¦ [Architecture and Design] Minimize the usage of shared resources in order to remove as much complexity as possible from the control flow and to reduce the likelihood of unexpected conditions occurring. Additionally, this will minimize the amount of synchronization necessary and may even help to reduce the likelihood of a denial of service where an attacker may be able to repeatedly trigger a critical section (CWE-400). ¦ [Implementation] When using multithreading and operating on shared variables, only use thread-safe functions. ¦ [Implementation] Use atomic operations on shared variables. Be wary of innocent-looking constructs such as "x++". This may appear atomic at the code layer, but it is actually non-atomic at the instruction layer, since it involves a read, followed by a computation, followed by a write. ¦ [Implementation] Use a mutex if available, but be sure to avoid related weaknesses such as CWE-412. ¦ [Implementation] Avoid double-checked locking (CWE-609) and other implementation errors that arise when trying to avoid the overhead of synchronization. ¦ [Implementation] Disable interrupts or signals over critical parts of the code, but also make sure that the code does not go into a large or infinite loop. ¦ [Implementation] Use the volatile type modifier for critical variables to avoid unexpected compiler optimization or reordering. This does not necessarily solve the synchronization problem, but it can help. ¦ [Architecture and Design] Run your code using the lowest privileges that are required to accomplish the necessary tasks [REF-76]. If possible, create isolated accounts with limited privileges that are only used for a single task. That way, a successful attack will not immediately give the attacker access to the rest of the software or its environment. For example, database applications rarely need to run as the database administrator, especially in day-to-day operations.
CVE-2021-47435 | medium | drivers/md/dm.c | IOdm_io_dec_pending; end_io_acct; free_io; indm_io_dec_pending | SCSI | 4.7 |  | IOT Goat SAST | 1 |  |  | Linux | 4.9.152 |  | INCONCLUSIVE | 2025-07-02T12:12:44Z | 0 | 0 | CWE-476 | In the Linux kernel, the following vulnerability has been resolved:dm: fix mempool NULL pointer race when completing IOdm_io_dec_pending() calls end_io_acct() first and will then dec mdin-flight pending count. But if a task is swapping DM table at sametime this can result in a crash due to mempool->elements being NULL:task1 task2do_resume ->do_suspend ->dm_wait_for_completion bio_endio ->clone_endio ->dm_io_dec_pending ->end_io_acct ->wakeup task1 ->dm_swap_table ->__bind ->__bind_mempools ->bioset_exit ->mempool_exit ->free_io[ 67.330330] Unable to handle kernel NULL pointer dereference atvirtual address 0000000000000000......[ 67.330494] pstate: 80400085 (Nzcv daIf +PAN -UAO)[ 67.330510] pc : mempool_free+0x70/0xa0[ 67.330515] lr : mempool_free+0x4c/0xa0[ 67.330520] sp : ffffff8008013b20[ 67.330524] x29: ffffff8008013b20 x28: 0000000000000004[ 67.330530] x27: ffffffa8c2ff40a0 x26: 00000000ffff1cc8[ 67.330535] x25: 0000000000000000 x24: ffffffdada34c800[ 67.330541] x23: 0000000000000000 x22: ffffffdada34c800[ 67.330547] x21: 00000000ffff1cc8 x20: ffffffd9a1304d80[ 67.330552] x19: ffffffdada34c970 x18: 000000b312625d9c[ 67.330558] x17: 00000000002dcfbf x16: 00000000000006dd[ 67.330563] x15: 000000000093b41e x14: 0000000000000010[ 67.330569] x13: 0000000000007f7a x12: 0000000034155555[ 67.330574] x11: 0000000000000001 x10: 0000000000000001[ 67.330579] x9 : 0000000000000000 x8 : 0000000000000000[ 67.330585] x7 : 0000000000000000 x6 : ffffff80148b5c1a[ 67.330590] x5 : ffffff8008013ae0 x4 : 0000000000000001[ 67.330596] x3 : ffffff80080139c8 x2 : ffffff801083bab8[ 67.330601] x1 : 0000000000000000 x0 : ffffffdada34c970[ 67.330609] Call trace:[ 67.330616] mempool_free+0x70/0xa0[ 67.330627] bio_put+0xf8/0x110[ 67.330638] dec_pending+0x13c/0x230[ 67.330644] clone_endio+0x90/0x180[ 67.330649] bio_endio+0x198/0x1b8[ 67.330655] dec_pending+0x190/0x230[ 67.330660] clone_endio+0x90/0x180[ 67.330665] bio_endio+0x198/0x1b8[ 67.330673] blk_update_request+0x214/0x428[ 67.330683] scsi_end_request+0x2c/0x300[ 67.330688] scsi_io_completion+0xa0/0x710[ 67.330695] scsi_finish_command+0xd8/0x110[ 67.330700] scsi_softirq_done+0x114/0x148[ 67.330708] blk_done_softirq+0x74/0xd0[ 67.330716] __do_softirq+0x18c/0x374[ 67.330724] irq_exit+0xb4/0xb8[ 67.330732] __handle_domain_irq+0x84/0xc0[ 67.330737] gic_handle_irq+0x148/0x1b0[ 67.330744] el1_irq+0xe8/0x190[ 67.330753] lpm_cpuidle_enter+0x4f8/0x538[ 67.330759] cpuidle_enter_state+0x1fc/0x398[ 67.330764] cpuidle_enter+0x18/0x20[ 67.330772] do_idle+0x1b4/0x290[ 67.330778] cpu_startup_entry+0x20/0x28[ 67.330786] secondary_start_kernel+0x160/0x170Fix this by:1) Establishing pointers to 'struct dm_io' members indm_io_dec_pending() so that they may be passed into end_io_acct()_after_ free_io() is called.2) Moving end_io_acct() after free_io(). |  | CVSS:3.1/AV:L/AC:H/PR:L/UI:N/S:U/C:N/I:N/A:H | https://nvd.nist.gov/vuln/detail/CVE-2021-47435 | https://emea.finitestate.io/projects/5518255806845340306/versions/8350195272324183931/findings?findingId=4687654597288177237 | [Implementation] For any pointers that could have been modified or provided from a function that can return NULL, check the pointer for NULL before use. When working with a multithreaded or otherwise asynchronous environment, ensure that proper locking APIs are used to lock before the check, and unlock when it has finished [REF-1484]. ¦ [Requirements] Select a programming language that is not susceptible to these issues. ¦ [Implementation] Check the results of all functions that return a value and verify that the value is non-null before acting upon it. ¦ [Architecture and Design] Identify all variables and data stores that receive information from external sources, and apply input validation to make sure that they are only initialized to expected values. ¦ [Implementation] Explicitly initialize all variables and other data stores, either during declaration or just before the first usage.
CVE-2023-52898 | medium | drivers/usb/host/xhci.c | xhci_free_dev; xhci_kill_endpoint_urbs | USB | 4.7 |  | IOT Goat SAST | 1 |  |  | Linux | 4.9.152 |  | INCONCLUSIVE | 2025-07-02T12:12:44Z | 0 | 0 | CWE-476 | In the Linux kernel, the following vulnerability has been resolved:xhci: Fix null pointer dereference when host diesMake sure xhci_free_dev() and xhci_kill_endpoint_urbs() do not raceand cause null pointer dereference when host suddenly dies.Usb core may call xhci_free_dev() which frees the xhci->devs[slot_id]virt device at the same time that xhci_kill_endpoint_urbs() tries toloop through all the device's endpoints, checking if there are anycancelled urbs left to give back.hold the xhci spinlock while freeing the virt device |  | CVSS:3.1/AV:L/AC:H/PR:L/UI:N/S:U/C:N/I:N/A:H | https://nvd.nist.gov/vuln/detail/CVE-2023-52898 | https://emea.finitestate.io/projects/5518255806845340306/versions/8350195272324183931/findings?findingId=4773727690421106829 | [Implementation] For any pointers that could have been modified or provided from a function that can return NULL, check the pointer for NULL before use. When working with a multithreaded or otherwise asynchronous environment, ensure that proper locking APIs are used to lock before the check, and unlock when it has finished [REF-1484]. ¦ [Requirements] Select a programming language that is not susceptible to these issues. ¦ [Implementation] Check the results of all functions that return a value and verify that the value is non-null before acting upon it. ¦ [Architecture and Design] Identify all variables and data stores that receive information from external sources, and apply input validation to make sure that they are only initialized to expected values. ¦ [Implementation] Explicitly initialize all variables and other data stores, either during declaration or just before the first usage.
CVE-2023-52639 | medium | arch/s390/kvm/vsie.c; arch/s390/mm/gmap.c |  | Virtualization / KVM | 4.7 |  | IOT Goat SAST | 1 |  |  | Linux | 4.9.152 |  | INCONCLUSIVE | 2025-07-02T12:12:44Z | 0 | 0 | CWE-362 | In the Linux kernel, the following vulnerability has been resolved:KVM: s390: vsie: fix race during shadow creationRight now it is possible to see gmap->private being zero inkvm_s390_vsie_gmap_notifier resulting in a crash. This is due to thefact that we add gmap->private == kvm after creation:static int acquire_gmap_shadow(struct kvm_vcpu *vcpu, struct vsie_page *vsie_page){[...] gmap = gmap_shadow(vcpu->arch.gmap, asce, edat); if (IS_ERR(gmap)) return PTR_ERR(gmap); gmap->private = vcpu->kvm;Let children inherit the private field of the parent. |  | CVSS:3.1/AV:L/AC:H/PR:L/UI:N/S:U/C:N/I:N/A:H | https://nvd.nist.gov/vuln/detail/CVE-2023-52639 | https://emea.finitestate.io/projects/5518255806845340306/versions/8350195272324183931/findings?findingId=4804703328872690575 | [Architecture and Design] In languages that support it, use synchronization primitives. Only wrap these around critical code to minimize the impact on performance. ¦ [Architecture and Design] Use thread-safe capabilities such as the data access abstraction in Spring. ¦ [Architecture and Design] Minimize the usage of shared resources in order to remove as much complexity as possible from the control flow and to reduce the likelihood of unexpected conditions occurring. Additionally, this will minimize the amount of synchronization necessary and may even help to reduce the likelihood of a denial of service where an attacker may be able to repeatedly trigger a critical section (CWE-400). ¦ [Implementation] When using multithreading and operating on shared variables, only use thread-safe functions. ¦ [Implementation] Use atomic operations on shared variables. Be wary of innocent-looking constructs such as "x++". This may appear atomic at the code layer, but it is actually non-atomic at the instruction layer, since it involves a read, followed by a computation, followed by a write. ¦ [Implementation] Use a mutex if available, but be sure to avoid related weaknesses such as CWE-412. ¦ [Implementation] Avoid double-checked locking (CWE-609) and other implementation errors that arise when trying to avoid the overhead of synchronization. ¦ [Implementation] Disable interrupts or signals over critical parts of the code, but also make sure that the code does not go into a large or infinite loop. ¦ [Implementation] Use the volatile type modifier for critical variables to avoid unexpected compiler optimization or reordering. This does not necessarily solve the synchronization problem, but it can help. ¦ [Architecture and Design] Run your code using the lowest privileges that are required to accomplish the necessary tasks [REF-76]. If possible, create isolated accounts with limited privileges that are only used for a single task. That way, a successful attack will not immediately give the attacker access to the rest of the software or its environment. For example, database applications rarely need to run as the database administrator, especially in day-to-day operations.
CVE-2024-53100 | medium | kernel/locking/mutex.c | mutex_lock; nvme_tcp_free_queue; nvme_tcp_get_address; withmutex_destroy | Kernel Core | 4.7 |  | IOT Goat SAST | 1 |  |  | Linux | 4.9.152 |  | INCONCLUSIVE | 2025-07-02T12:12:44Z | 0 | 0 | CWE-362 | In the Linux kernel, the following vulnerability has been resolved:nvme: tcp: avoid race between queue_lock lock and destroyCommit 76d54bf20cdc ("nvme-tcp: don't access released socket duringerror recovery") added a mutex_lock() call for the queue->queue_lockin nvme_tcp_get_address(). However, the mutex_lock() races withmutex_destroy() in nvme_tcp_free_queue(), and causes the WARN below.DEBUG_LOCKS_WARN_ON(lock->magic != lock)WARNING: CPU: 3 PID: 34077 at kernel/locking/mutex.c:587 __mutex_lock+0xcf0/0x1220Modules linked in: nvmet_tcp nvmet nvme_tcp nvme_fabrics iw_cm ib_cm ib_core pktcdvd nft_fib_inet nft_fib_ipv4 nft_fib_ipv6 nft_fib nft_reject_inet nf_reject_ipv4 nf_reject_ipv6 nft_reject nft_ct nft_chain_nat nf_nat nf_conntrack nf_defrag_ipv6 nf_defrag_ipv4 ip_set nf_tables qrtr sunrpc ppdev 9pnet_virtio 9pnet pcspkr netfs parport_pc parport e1000 i2c_piix4 i2c_smbus loop fuse nfnetlink zram bochs drm_vram_helper drm_ttm_helper ttm drm_kms_helper xfs drm sym53c8xx floppy nvme scsi_transport_spi nvme_core nvme_auth serio_raw ata_generic pata_acpi dm_multipath qemu_fw_cfg [last unloaded: ib_uverbs]CPU: 3 UID: 0 PID: 34077 Comm: udisksd Not tainted 6.11.0-rc7 #319Hardware name: QEMU Standard PC (i440FX + PIIX, 1996), BIOS 1.16.3-2.fc40 04/01/2014RIP: 0010:__mutex_lock+0xcf0/0x1220Code: 08 84 d2 0f 85 c8 04 00 00 8b 15 ef b6 c8 01 85 d2 0f 85 78 f4 ff ff 48 c7 c6 20 93 ee af 48 c7 c7 60 91 ee af e8 f0 a7 6d fd <0f> 0b e9 5e f4 ff ff 48 b8 00 00 00 00 00 fc ff df 4c 89 f2 48 c1RSP: 0018:ffff88811305f760 EFLAGS: 00010286RAX: 0000000000000000 RBX: ffff88812c652058 RCX: 0000000000000000RDX: 0000000000000000 RSI: 0000000000000004 RDI: 0000000000000001RBP: ffff88811305f8b0 R08: 0000000000000001 R09: ffffed1075c36341R10: ffff8883ae1b1a0b R11: 0000000000010498 R12: 0000000000000000R13: 0000000000000000 R14: dffffc0000000000 R15: ffff88812c652058FS: 00007f9713ae4980(0000) GS:ffff8883ae180000(0000) knlGS:0000000000000000CS: 0010 DS: 0000 ES: 0000 CR0: 0000000080050033CR2: 00007fcd78483c7c CR3: 0000000122c38000 CR4: 00000000000006f0DR0: 0000000000000000 DR1: 0000000000000000 DR2: 0000000000000000DR3: 0000000000000000 DR6: 00000000fffe0ff0 DR7: 0000000000000400Call Trace: <TASK> ? __warn.cold+0x5b/0x1af ? __mutex_lock+0xcf0/0x1220 ? report_bug+0x1ec/0x390 ? handle_bug+0x3c/0x80 ? exc_invalid_op+0x13/0x40 ? asm_exc_invalid_op+0x16/0x20 ? __mutex_lock+0xcf0/0x1220 ? nvme_tcp_get_address+0xc2/0x1e0 [nvme_tcp] ? __pfx___mutex_lock+0x10/0x10 ? __lock_acquire+0xd6a/0x59e0 ? nvme_tcp_get_address+0xc2/0x1e0 [nvme_tcp] nvme_tcp_get_address+0xc2/0x1e0 [nvme_tcp] ? __pfx_nvme_tcp_get_address+0x10/0x10 [nvme_tcp] nvme_sysfs_show_address+0x81/0xc0 [nvme_core] dev_attr_show+0x42/0x80 ? __asan_memset+0x1f/0x40 sysfs_kf_seq_show+0x1f0/0x370 seq_read_iter+0x2cb/0x1130 ? rw_verify_area+0x3b1/0x590 ? __mutex_lock+0x433/0x1220 vfs_read+0x6a6/0xa20 ? lockdep_hardirqs_on+0x78/0x100 ? __pfx_vfs_read+0x10/0x10 ksys_read+0xf7/0x1d0 ? __pfx_ksys_read+0x10/0x10 ? __x64_sys_openat+0x105/0x1d0 do_syscall_64+0x93/0x180 ? lockdep_hardirqs_on_prepare+0x16d/0x400 ? do_syscall_64+0x9f/0x180 ? lockdep_hardirqs_on+0x78/0x100 ? do_syscall_64+0x9f/0x180 ? __pfx_ksys_read+0x10/0x10 ? lockdep_hardirqs_on_prepare+0x16d/0x400 ? do_syscall_64+0x9f/0x180 ? lockdep_hardirqs_on+0x78/0x100 ? do_syscall_64+0x9f/0x180 ? lockdep_hardirqs_on_prepare+0x16d/0x400 ? do_syscall_64+0x9f/0x180 ? lockdep_hardirqs_on+0x78/0x100 ? do_syscall_64+0x9f/0x180 ? lockdep_hardirqs_on_prepare+0x16d/0x400 ? do_syscall_64+0x9f/0x180 ? lockdep_hardirqs_on+0x78/0x100 ? do_syscall_64+0x9f/0x180 ? lockdep_hardirqs_on_prepare+0x16d/0x400 ? do_syscall_64+0x9f/0x180 ? lockdep_hardirqs_on+0x78/0x100 ? do_syscall_64+0x9f/0x180 ? do_syscall_64+0x9f/0x180 entry_SYSCALL_64_after_hwframe+0x76/0x7eRIP: 0033:0x7f9713f55cfaCode: 55 48 89 e5 48 83 ec 20 48 89 55 e8 48 89 75 f0 89 7d f8 e8 e8 74 f8 ff 48 8b 55 e8 48 8b 75 f0 4---truncated--- |  | CVSS:3.1/AV:L/AC:H/PR:L/UI:N/S:U/C:N/I:N/A:H | https://nvd.nist.gov/vuln/detail/CVE-2024-53100 | https://emea.finitestate.io/projects/5518255806845340306/versions/8350195272324183931/findings?findingId=4884633845299602973 | [Architecture and Design] In languages that support it, use synchronization primitives. Only wrap these around critical code to minimize the impact on performance. ¦ [Architecture and Design] Use thread-safe capabilities such as the data access abstraction in Spring. ¦ [Architecture and Design] Minimize the usage of shared resources in order to remove as much complexity as possible from the control flow and to reduce the likelihood of unexpected conditions occurring. Additionally, this will minimize the amount of synchronization necessary and may even help to reduce the likelihood of a denial of service where an attacker may be able to repeatedly trigger a critical section (CWE-400). ¦ [Implementation] When using multithreading and operating on shared variables, only use thread-safe functions. ¦ [Implementation] Use atomic operations on shared variables. Be wary of innocent-looking constructs such as "x++". This may appear atomic at the code layer, but it is actually non-atomic at the instruction layer, since it involves a read, followed by a computation, followed by a write. ¦ [Implementation] Use a mutex if available, but be sure to avoid related weaknesses such as CWE-412. ¦ [Implementation] Avoid double-checked locking (CWE-609) and other implementation errors that arise when trying to avoid the overhead of synchronization. ¦ [Implementation] Disable interrupts or signals over critical parts of the code, but also make sure that the code does not go into a large or infinite loop. ¦ [Implementation] Use the volatile type modifier for critical variables to avoid unexpected compiler optimization or reordering. This does not necessarily solve the synchronization problem, but it can help. ¦ [Architecture and Design] Run your code using the lowest privileges that are required to accomplish the necessary tasks [REF-76]. If possible, create isolated accounts with limited privileges that are only used for a single task. That way, a successful attack will not immediately give the attacker access to the rest of the software or its environment. For example, database applications rarely need to run as the database administrator, especially in day-to-day operations.
CVE-2024-26859 | medium | drivers/net/ethernet/broadcom/bnx2x/bnx2x_cmn.h | Thebnx2x_tx_timeout; bnx2x_free_rx_sge; bnx2x_free_rx_sge_range; bnx2x_nic_unload; bnx2x_sp_rtnl_task; dma_unmap_page; slot_reset; usingbnx2x_io_slot_reset | Ethernet Driver | 4.7 |  | IOT Goat SAST | 1 |  |  | Linux | 4.9.152 |  | INCONCLUSIVE | 2025-07-02T12:12:44Z | 0 | 0 | CWE-362 | In the Linux kernel, the following vulnerability has been resolved:net/bnx2x: Prevent access to a freed page in page_poolFix race condition leading to system crash during EEH error handlingDuring EEH error recovery, the bnx2x driver's transmit timeout logiccould cause a race condition when handling reset tasks. Thebnx2x_tx_timeout() schedules reset tasks via bnx2x_sp_rtnl_task(),which ultimately leads to bnx2x_nic_unload(). In bnx2x_nic_unload()SGEs are freed using bnx2x_free_rx_sge_range(). However, this couldoverlap with the EEH driver's attempt to reset the device usingbnx2x_io_slot_reset(), which also tries to free SGEs. This racecondition can result in system crashes due to accessing freed memorylocations in bnx2x_free_rx_sge()799 static inline void bnx2x_free_rx_sge(struct bnx2x *bp,800 struct bnx2x_fastpath *fp, u16 index)801 {802 struct sw_rx_page *sw_buf = &fp->rx_page_ring[index];803 struct page *page = sw_buf->page;....where sw_buf was set to NULL after the call to dma_unmap_page()by the preceding thread. EEH: Beginning: 'slot_reset' PCI 0011:01:00.0#10000: EEH: Invoking bnx2x->slot_reset() bnx2x: [bnx2x_io_slot_reset:14228(eth1)]IO slot reset initializing... bnx2x 0011:01:00.0: enabling device (0140 -> 0142) bnx2x: [bnx2x_io_slot_reset:14244(eth1)]IO slot reset --> driver unload Kernel attempted to read user page (0) - exploit attempt? (uid: 0) BUG: Kernel NULL pointer dereference on read at 0x00000000 Faulting instruction address: 0xc0080000025065fc Oops: Kernel access of bad area, sig: 11 [#1] ..... Call Trace: [c000000003c67a20] [c00800000250658c] bnx2x_io_slot_reset+0x204/0x610 [bnx2x] (unreliable) [c000000003c67af0] [c0000000000518a8] eeh_report_reset+0xb8/0xf0 [c000000003c67b60] [c000000000052130] eeh_pe_report+0x180/0x550 [c000000003c67c70] [c00000000005318c] eeh_handle_normal_event+0x84c/0xa60 [c000000003c67d50] [c000000000053a84] eeh_event_handler+0xf4/0x170 [c000000003c67da0] [c000000000194c58] kthread+0x1c8/0x1d0 [c000000003c67e10] [c00000000000cf64] ret_from_kernel_thread+0x5c/0x64To solve this issue, we need to verify page pool allocations beforefreeing. |  | CVSS:3.1/AV:L/AC:H/PR:L/UI:N/S:U/C:N/I:N/A:H | https://nvd.nist.gov/vuln/detail/CVE-2024-26859 | https://emea.finitestate.io/projects/5518255806845340306/versions/8350195272324183931/findings?findingId=4907830515348981722 | [Architecture and Design] In languages that support it, use synchronization primitives. Only wrap these around critical code to minimize the impact on performance. ¦ [Architecture and Design] Use thread-safe capabilities such as the data access abstraction in Spring. ¦ [Architecture and Design] Minimize the usage of shared resources in order to remove as much complexity as possible from the control flow and to reduce the likelihood of unexpected conditions occurring. Additionally, this will minimize the amount of synchronization necessary and may even help to reduce the likelihood of a denial of service where an attacker may be able to repeatedly trigger a critical section (CWE-400). ¦ [Implementation] When using multithreading and operating on shared variables, only use thread-safe functions. ¦ [Implementation] Use atomic operations on shared variables. Be wary of innocent-looking constructs such as "x++". This may appear atomic at the code layer, but it is actually non-atomic at the instruction layer, since it involves a read, followed by a computation, followed by a write. ¦ [Implementation] Use a mutex if available, but be sure to avoid related weaknesses such as CWE-412. ¦ [Implementation] Avoid double-checked locking (CWE-609) and other implementation errors that arise when trying to avoid the overhead of synchronization. ¦ [Implementation] Disable interrupts or signals over critical parts of the code, but also make sure that the code does not go into a large or infinite loop. ¦ [Implementation] Use the volatile type modifier for critical variables to avoid unexpected compiler optimization or reordering. This does not necessarily solve the synchronization problem, but it can help. ¦ [Architecture and Design] Run your code using the lowest privileges that are required to accomplish the necessary tasks [REF-76]. If possible, create isolated accounts with limited privileges that are only used for a single task. That way, a successful attack will not immediately give the attacker access to the rest of the software or its environment. For example, database applications rarely need to run as the database administrator, especially in day-to-day operations.
CVE-2024-42253 | medium | drivers/gpio/gpio-pca953x.c | inpca953x_irq_bus_sync_unlock; irq_bus_sync_unlock; pca953x_gpio_set_multiple; pca953x_write_regs | Kernel Driver | 4.7 |  | IOT Goat SAST | 1 |  |  | Linux | 4.9.152 |  | INCONCLUSIVE | 2025-07-02T12:12:44Z | 0 | 0 | CWE-667 | In the Linux kernel, the following vulnerability has been resolved:gpio: pca953x: fix pca953x_irq_bus_sync_unlock raceEnsure that `i2c_lock' is held when setting interrupt latch and mask inpca953x_irq_bus_sync_unlock() in order to avoid races.The other (non-probe) call site pca953x_gpio_set_multiple() ensures thelock is held before calling pca953x_write_regs().The problem occurred when a request raced against irq_bus_sync_unlock()approximately once per thousand reboots on an i.MX8MP based system. * Normal case 0-0022: write register AI¦3a {03,02,00,00,01} Input latch P0 0-0022: write register AI¦49 {fc,fd,ff,ff,fe} Interrupt mask P0 0-0022: write register AI¦08 {ff,00,00,00,00} Output P3 0-0022: write register AI¦12 {fc,00,00,00,00} Config P3 * Race case 0-0022: write register AI¦08 {ff,00,00,00,00} Output P3 0-0022: write register AI¦08 {03,02,00,00,01} *** Wrong register *** 0-0022: write register AI¦12 {fc,00,00,00,00} Config P3 0-0022: write register AI¦49 {fc,fd,ff,ff,fe} Interrupt mask P0 |  | CVSS:3.1/AV:L/AC:H/PR:L/UI:N/S:U/C:N/I:N/A:H | https://nvd.nist.gov/vuln/detail/CVE-2024-42253 | https://emea.finitestate.io/projects/5518255806845340306/versions/8350195272324183931/findings?findingId=5239586638224884189 | [Implementation] Use industry standard APIs to implement locking mechanism.
CVE-2022-49599 | medium | include/net/inet_hashtables.h; include/net/inet_sock.h | READ_ONCE | Networking / TCP | 4.7 |  | IOT Goat SAST | 1 |  |  | Linux | 4.9.152 |  | INCONCLUSIVE | 2025-07-02T12:12:44Z | 0 | 0 | CWE-362 | In the Linux kernel, the following vulnerability has been resolved:tcp: Fix data-races around sysctl_tcp_l3mdev_accept.While reading sysctl_tcp_l3mdev_accept, it can be changed concurrently.Thus, we need to add READ_ONCE() to its readers. |  | CVSS:3.1/AV:L/AC:H/PR:L/UI:N/S:U/C:N/I:N/A:H | https://nvd.nist.gov/vuln/detail/CVE-2022-49599 | https://emea.finitestate.io/projects/5518255806845340306/versions/8350195272324183931/findings?findingId=5260697584815797371 | [Architecture and Design] In languages that support it, use synchronization primitives. Only wrap these around critical code to minimize the impact on performance. ¦ [Architecture and Design] Use thread-safe capabilities such as the data access abstraction in Spring. ¦ [Architecture and Design] Minimize the usage of shared resources in order to remove as much complexity as possible from the control flow and to reduce the likelihood of unexpected conditions occurring. Additionally, this will minimize the amount of synchronization necessary and may even help to reduce the likelihood of a denial of service where an attacker may be able to repeatedly trigger a critical section (CWE-400). ¦ [Implementation] When using multithreading and operating on shared variables, only use thread-safe functions. ¦ [Implementation] Use atomic operations on shared variables. Be wary of innocent-looking constructs such as "x++". This may appear atomic at the code layer, but it is actually non-atomic at the instruction layer, since it involves a read, followed by a computation, followed by a write. ¦ [Implementation] Use a mutex if available, but be sure to avoid related weaknesses such as CWE-412. ¦ [Implementation] Avoid double-checked locking (CWE-609) and other implementation errors that arise when trying to avoid the overhead of synchronization. ¦ [Implementation] Disable interrupts or signals over critical parts of the code, but also make sure that the code does not go into a large or infinite loop. ¦ [Implementation] Use the volatile type modifier for critical variables to avoid unexpected compiler optimization or reordering. This does not necessarily solve the synchronization problem, but it can help. ¦ [Architecture and Design] Run your code using the lowest privileges that are required to accomplish the necessary tasks [REF-76]. If possible, create isolated accounts with limited privileges that are only used for a single task. That way, a successful attack will not immediately give the attacker access to the rest of the software or its environment. For example, database applications rarely need to run as the database administrator, especially in day-to-day operations.
CVE-2024-57913 | medium | drivers/usb/gadget/function/f_fs.c | adb_open; adb_read; adb_write; bus_add_driver; configfs_composite_bind; configfs_write_iter; driver_register; ffs_func_bind; functionfs_bind; gadget_bind_driver; gadget_dev_desc_UDC_store; open_functionfs; usb_add_function; usb_ffs_open_thread | Filesystem / NFS | 4.7 |  | IOT Goat SAST | 1 |  |  | Linux | 4.9.152 |  | INCONCLUSIVE | 2025-07-02T12:12:44Z | 0 | 0 | CWE-362 | In the Linux kernel, the following vulnerability has been resolved:usb: gadget: f_fs: Remove WARN_ON in functionfs_bindThis commit addresses an issue related to below kernel panic wherepanic_on_warn is enabled. It is caused by the unnecessary use of WARN_ONin functionsfs_bind, which easily leads to the following scenarios.1.adb_write in adbd 2. UDC write via configfs ================= =====================->usb_ffs_open_thread() ->UDC write ->open_functionfs() ->configfs_write_iter() ->adb_open() ->gadget_dev_desc_UDC_store() ->adb_write() ->usb_gadget_register_driver_owner ->driver_register()->StartMonitor() ->bus_add_driver() ->adb_read() ->gadget_bind_driver()<times-out without BIND event> ->configfs_composite_bind() ->usb_add_function()->open_functionfs() ->ffs_func_bind() ->adb_open() ->functionfs_bind() <ffs->state !=FFS_ACTIVE>The adb_open, adb_read, and adb_write operations are invoked from thedaemon, but trying to bind the function is a process that is invoked byUDC write through configfs, which opens up the possibility of a racecondition between the two paths. In this race scenario, the kernel panicoccurs due to the WARN_ON from functionfs_bind when panic_on_warn isenabled. This commit fixes the kernel panic by removing the unnecessaryWARN_ON.Kernel panic - not syncing: kernel: panic_on_warn set ...[ 14.542395] Call trace:[ 14.542464] ffs_func_bind+0x1c8/0x14a8[ 14.542468] usb_add_function+0xcc/0x1f0[ 14.542473] configfs_composite_bind+0x468/0x588[ 14.542478] gadget_bind_driver+0x108/0x27c[ 14.542483] really_probe+0x190/0x374[ 14.542488] __driver_probe_device+0xa0/0x12c[ 14.542492] driver_probe_device+0x3c/0x220[ 14.542498] __driver_attach+0x11c/0x1fc[ 14.542502] bus_for_each_dev+0x104/0x160[ 14.542506] driver_attach+0x24/0x34[ 14.542510] bus_add_driver+0x154/0x270[ 14.542514] driver_register+0x68/0x104[ 14.542518] usb_gadget_register_driver_owner+0x48/0xf4[ 14.542523] gadget_dev_desc_UDC_store+0xf8/0x144[ 14.542526] configfs_write_iter+0xf0/0x138 |  | CVSS:3.1/AV:L/AC:H/PR:L/UI:N/S:U/C:N/I:N/A:H | https://nvd.nist.gov/vuln/detail/CVE-2024-57913 | https://emea.finitestate.io/projects/5518255806845340306/versions/8350195272324183931/findings?findingId=5338215700278273418 | [Architecture and Design] In languages that support it, use synchronization primitives. Only wrap these around critical code to minimize the impact on performance. ¦ [Architecture and Design] Use thread-safe capabilities such as the data access abstraction in Spring. ¦ [Architecture and Design] Minimize the usage of shared resources in order to remove as much complexity as possible from the control flow and to reduce the likelihood of unexpected conditions occurring. Additionally, this will minimize the amount of synchronization necessary and may even help to reduce the likelihood of a denial of service where an attacker may be able to repeatedly trigger a critical section (CWE-400). ¦ [Implementation] When using multithreading and operating on shared variables, only use thread-safe functions. ¦ [Implementation] Use atomic operations on shared variables. Be wary of innocent-looking constructs such as "x++". This may appear atomic at the code layer, but it is actually non-atomic at the instruction layer, since it involves a read, followed by a computation, followed by a write. ¦ [Implementation] Use a mutex if available, but be sure to avoid related weaknesses such as CWE-412. ¦ [Implementation] Avoid double-checked locking (CWE-609) and other implementation errors that arise when trying to avoid the overhead of synchronization. ¦ [Implementation] Disable interrupts or signals over critical parts of the code, but also make sure that the code does not go into a large or infinite loop. ¦ [Implementation] Use the volatile type modifier for critical variables to avoid unexpected compiler optimization or reordering. This does not necessarily solve the synchronization problem, but it can help. ¦ [Architecture and Design] Run your code using the lowest privileges that are required to accomplish the necessary tasks [REF-76]. If possible, create isolated accounts with limited privileges that are only used for a single task. That way, a successful attack will not immediately give the attacker access to the rest of the software or its environment. For example, database applications rarely need to run as the database administrator, especially in day-to-day operations.
CVE-2021-33624 | medium | kernel/bpf/verifier.c |  | Kernel Core | 4.7 |  | IOT Goat SAST | 1 |  |  | Linux | 4.9.152 |  | UNREACHABLE | 2025-07-02T12:12:44Z | 1 | 0 | CWE-843 | In kernel/bpf/verifier.c in the Linux kernel before 5.12.13, a branch can be mispredicted (e.g., because of type confusion) and consequently an unprivileged BPF program can read arbitrary memory locations via a side-channel attack, aka CID-9183671af6db. | AV:L/AC:M/Au:N/C:C/I:N/A:N | CVSS:3.1/AV:L/AC:H/PR:L/UI:N/S:U/C:H/I:N/A:N | https://nvd.nist.gov/vuln/detail/CVE-2021-33624 | https://emea.finitestate.io/projects/5518255806845340306/versions/8350195272324183931/findings?findingId=5382835959065068367 | [Implementation] Enforce strict type checking on all inputs and internal data. Validate object types before casting or dereferencing. Use type-safe languages or compiler options where possible.
CVE-2022-49641 | medium | kernel/sysctl.c | READ_ONCE; WRITE_ONCE; proc_douintvec | Kernel Core | 4.7 |  | IOT Goat SAST | 1 |  |  | Linux | 4.9.152 |  | INCONCLUSIVE | 2025-07-02T12:12:44Z | 0 | 0 | CWE-362 | In the Linux kernel, the following vulnerability has been resolved:sysctl: Fix data races in proc_douintvec().A sysctl variable is accessed concurrently, and there is always a chanceof data-race. So, all readers and writers need some basic protection toavoid load/store-tearing.This patch changes proc_douintvec() to use READ_ONCE() and WRITE_ONCE()internally to fix data-races on the sysctl side. For now, proc_douintvec()itself is tolerant to a data-race, but we still need to add annotations onthe other subsystem's side. |  | CVSS:3.1/AV:L/AC:H/PR:L/UI:N/S:U/C:N/I:N/A:H | https://nvd.nist.gov/vuln/detail/CVE-2022-49641 | https://emea.finitestate.io/projects/5518255806845340306/versions/8350195272324183931/findings?findingId=5389514113495660291 | [Architecture and Design] In languages that support it, use synchronization primitives. Only wrap these around critical code to minimize the impact on performance. ¦ [Architecture and Design] Use thread-safe capabilities such as the data access abstraction in Spring. ¦ [Architecture and Design] Minimize the usage of shared resources in order to remove as much complexity as possible from the control flow and to reduce the likelihood of unexpected conditions occurring. Additionally, this will minimize the amount of synchronization necessary and may even help to reduce the likelihood of a denial of service where an attacker may be able to repeatedly trigger a critical section (CWE-400). ¦ [Implementation] When using multithreading and operating on shared variables, only use thread-safe functions. ¦ [Implementation] Use atomic operations on shared variables. Be wary of innocent-looking constructs such as "x++". This may appear atomic at the code layer, but it is actually non-atomic at the instruction layer, since it involves a read, followed by a computation, followed by a write. ¦ [Implementation] Use a mutex if available, but be sure to avoid related weaknesses such as CWE-412. ¦ [Implementation] Avoid double-checked locking (CWE-609) and other implementation errors that arise when trying to avoid the overhead of synchronization. ¦ [Implementation] Disable interrupts or signals over critical parts of the code, but also make sure that the code does not go into a large or infinite loop. ¦ [Implementation] Use the volatile type modifier for critical variables to avoid unexpected compiler optimization or reordering. This does not necessarily solve the synchronization problem, but it can help. ¦ [Architecture and Design] Run your code using the lowest privileges that are required to accomplish the necessary tasks [REF-76]. If possible, create isolated accounts with limited privileges that are only used for a single task. That way, a successful attack will not immediately give the attacker access to the rest of the software or its environment. For example, database applications rarely need to run as the database administrator, especially in day-to-day operations.
CVE-2022-49632 | medium | net/ipv4/icmp.c; net/ipv4/sysctl_net_ipv4.c | READ_ONCE | Networking / IPv4 | 4.7 |  | IOT Goat SAST | 1 |  |  | Linux | 4.9.152 |  | INCONCLUSIVE | 2025-07-02T12:12:44Z | 0 | 0 | CWE-362 | In the Linux kernel, the following vulnerability has been resolved:icmp: Fix a data-race around sysctl_icmp_errors_use_inbound_ifaddr.While reading sysctl_icmp_errors_use_inbound_ifaddr, it can be changedconcurrently. Thus, we need to add READ_ONCE() to its reader. |  | CVSS:3.1/AV:L/AC:H/PR:L/UI:N/S:U/C:N/I:N/A:H | https://nvd.nist.gov/vuln/detail/CVE-2022-49632 | https://emea.finitestate.io/projects/5518255806845340306/versions/8350195272324183931/findings?findingId=5496449777383443953 | [Architecture and Design] In languages that support it, use synchronization primitives. Only wrap these around critical code to minimize the impact on performance. ¦ [Architecture and Design] Use thread-safe capabilities such as the data access abstraction in Spring. ¦ [Architecture and Design] Minimize the usage of shared resources in order to remove as much complexity as possible from the control flow and to reduce the likelihood of unexpected conditions occurring. Additionally, this will minimize the amount of synchronization necessary and may even help to reduce the likelihood of a denial of service where an attacker may be able to repeatedly trigger a critical section (CWE-400). ¦ [Implementation] When using multithreading and operating on shared variables, only use thread-safe functions. ¦ [Implementation] Use atomic operations on shared variables. Be wary of innocent-looking constructs such as "x++". This may appear atomic at the code layer, but it is actually non-atomic at the instruction layer, since it involves a read, followed by a computation, followed by a write. ¦ [Implementation] Use a mutex if available, but be sure to avoid related weaknesses such as CWE-412. ¦ [Implementation] Avoid double-checked locking (CWE-609) and other implementation errors that arise when trying to avoid the overhead of synchronization. ¦ [Implementation] Disable interrupts or signals over critical parts of the code, but also make sure that the code does not go into a large or infinite loop. ¦ [Implementation] Use the volatile type modifier for critical variables to avoid unexpected compiler optimization or reordering. This does not necessarily solve the synchronization problem, but it can help. ¦ [Architecture and Design] Run your code using the lowest privileges that are required to accomplish the necessary tasks [REF-76]. If possible, create isolated accounts with limited privileges that are only used for a single task. That way, a successful attack will not immediately give the attacker access to the rest of the software or its environment. For example, database applications rarely need to run as the database administrator, especially in day-to-day operations.
CVE-2020-12114 | medium | fs/namespace.c |  | Filesystem | 4.7 |  | IOT Goat SAST | 1 |  |  | Linux | 4.9.152 |  | INCONCLUSIVE | 2025-07-02T12:12:44Z | 0 | 0 | CWE-362 | A pivot_root race condition in fs/namespace.c in the Linux kernel 4.4.x before 4.4.221, 4.9.x before 4.9.221, 4.14.x before 4.14.178, 4.19.x before 4.19.119, and 5.x before 5.3 allows local users to cause a denial of service (panic) by corrupting a mountpoint reference counter. | AV:L/AC:M/Au:N/C:N/I:N/A:P | CVSS:3.1/AV:L/AC:H/PR:L/UI:N/S:U/C:N/I:N/A:H | https://nvd.nist.gov/vuln/detail/CVE-2020-12114 | https://emea.finitestate.io/projects/5518255806845340306/versions/8350195272324183931/findings?findingId=5498719324378084636 | [Architecture and Design] In languages that support it, use synchronization primitives. Only wrap these around critical code to minimize the impact on performance. ¦ [Architecture and Design] Use thread-safe capabilities such as the data access abstraction in Spring. ¦ [Architecture and Design] Minimize the usage of shared resources in order to remove as much complexity as possible from the control flow and to reduce the likelihood of unexpected conditions occurring. Additionally, this will minimize the amount of synchronization necessary and may even help to reduce the likelihood of a denial of service where an attacker may be able to repeatedly trigger a critical section (CWE-400). ¦ [Implementation] When using multithreading and operating on shared variables, only use thread-safe functions. ¦ [Implementation] Use atomic operations on shared variables. Be wary of innocent-looking constructs such as "x++". This may appear atomic at the code layer, but it is actually non-atomic at the instruction layer, since it involves a read, followed by a computation, followed by a write. ¦ [Implementation] Use a mutex if available, but be sure to avoid related weaknesses such as CWE-412. ¦ [Implementation] Avoid double-checked locking (CWE-609) and other implementation errors that arise when trying to avoid the overhead of synchronization. ¦ [Implementation] Disable interrupts or signals over critical parts of the code, but also make sure that the code does not go into a large or infinite loop. ¦ [Implementation] Use the volatile type modifier for critical variables to avoid unexpected compiler optimization or reordering. This does not necessarily solve the synchronization problem, but it can help. ¦ [Architecture and Design] Run your code using the lowest privileges that are required to accomplish the necessary tasks [REF-76]. If possible, create isolated accounts with limited privileges that are only used for a single task. That way, a successful attack will not immediately give the attacker access to the rest of the software or its environment. For example, database applications rarely need to run as the database administrator, especially in day-to-day operations.
CVE-2023-1382 | medium | net/tipc/topsrv.c |  | Networking | 4.7 |  | IOT Goat SAST | 1 |  |  | Linux | 4.9.152 |  | INCONCLUSIVE | 2025-07-02T12:12:44Z | 0 | 0 | CWE-476 | A data race flaw was found in the Linux kernel, between where con is allocated and con->sock is set. This issue leads to a NULL pointer dereference when accessing con->sock->sk in net/tipc/topsrv.c in the tipc protocol in the Linux kernel. |  | CVSS:3.1/AV:L/AC:H/PR:L/UI:N/S:U/C:N/I:N/A:H | https://nvd.nist.gov/vuln/detail/CVE-2023-1382 | https://emea.finitestate.io/projects/5518255806845340306/versions/8350195272324183931/findings?findingId=5546921791838466544 | [Implementation] For any pointers that could have been modified or provided from a function that can return NULL, check the pointer for NULL before use. When working with a multithreaded or otherwise asynchronous environment, ensure that proper locking APIs are used to lock before the check, and unlock when it has finished [REF-1484]. ¦ [Requirements] Select a programming language that is not susceptible to these issues. ¦ [Implementation] Check the results of all functions that return a value and verify that the value is non-null before acting upon it. ¦ [Architecture and Design] Identify all variables and data stores that receive information from external sources, and apply input validation to make sure that they are only initialized to expected values. ¦ [Implementation] Explicitly initialize all variables and other data stores, either during declaration or just before the first usage.
CVE-2023-1990 | medium | drivers/nfc/st-nci/ndlc.c |  | Kernel Driver | 4.7 |  | IOT Goat SAST | 1 |  |  | Linux | 4.9.152 |  | INCONCLUSIVE | 2025-07-02T12:12:44Z | 0 | 0 | CWE-416 | A use-after-free flaw was found in ndlc_remove in drivers/nfc/st-nci/ndlc.c in the Linux Kernel. This flaw could allow an attacker to crash the system due to a race problem. |  | CVSS:3.1/AV:L/AC:H/PR:L/UI:N/S:U/C:N/I:N/A:H | https://nvd.nist.gov/vuln/detail/CVE-2023-1990 | https://emea.finitestate.io/projects/5518255806845340306/versions/8350195272324183931/findings?findingId=5584437599188663276 | [Architecture and Design] Choose a language that provides automatic memory management. ¦ [Implementation] When freeing pointers, be sure to set them to NULL once they are freed. However, the utilization of multiple or complex data structures may lower the usefulness of this strategy.
CVE-2019-19059 | medium | drivers/net/wireless/intel/iwlwifi/pcie/ctxt-info-gen3.c | dma_alloc_coherent; iwl_pcie_ctxt_info_gen3_init; iwl_pcie_init_fw_sec | WiFi Driver | 4.7 |  | IOT Goat SAST | 1 |  |  | Linux | 4.9.152 |  | UNREACHABLE | 2025-07-02T12:12:44Z | 0 | 0 | CWE-401 | Multiple memory leaks in the iwl_pcie_ctxt_info_gen3_init() function in drivers/net/wireless/intel/iwlwifi/pcie/ctxt-info-gen3.c in the Linux kernel through 5.3.11 allow attackers to cause a denial of service (memory consumption) by triggering iwl_pcie_init_fw_sec() or dma_alloc_coherent() failures, aka CID-0f4f199443fa. | AV:L/AC:M/Au:N/C:N/I:N/A:C | CVSS:3.1/AV:L/AC:H/PR:L/UI:N/S:U/C:N/I:N/A:H | https://nvd.nist.gov/vuln/detail/CVE-2019-19059 | https://emea.finitestate.io/projects/5518255806845340306/versions/8350195272324183931/findings?findingId=5679706860531519422 | [Implementation] Choose a language or tool that provides automatic memory management, or makes manual memory management less error-prone. For example, glibc in Linux provides protection against free of invalid pointers. When using Xcode to target OS X or iOS, enable automatic reference counting (ARC) [REF-391]. To help correctly and consistently manage memory when programming in C++, consider using a smart pointer class such as std::auto_ptr (defined by ISO/IEC ISO/IEC 14882:2003), std::shared_ptr and std::unique_ptr (specified by an upcoming revision of the C++ standard, informally referred to as C++ 1x), or equivalent solutions such as Boost. ¦ [Architecture and Design] Use an abstraction library to abstract away risky APIs. Not a complete solution. ¦ [Architecture and Design] The Boehm-Demers-Weiser Garbage Collector or valgrind can be used to detect leaks in code.
CVE-2022-49575 | medium | net/ipv4/tcp_timer.c | READ_ONCE | Networking / TCP | 4.7 |  | IOT Goat SAST | 1 |  |  | Linux | 4.9.152 |  | INCONCLUSIVE | 2025-07-02T12:12:44Z | 0 | 0 | CWE-362 | In the Linux kernel, the following vulnerability has been resolved:tcp: Fix a data-race around sysctl_tcp_thin_linear_timeouts.While reading sysctl_tcp_thin_linear_timeouts, it can be changedconcurrently. Thus, we need to add READ_ONCE() to its reader. |  | CVSS:3.1/AV:L/AC:H/PR:L/UI:N/S:U/C:N/I:N/A:H | https://nvd.nist.gov/vuln/detail/CVE-2022-49575 | https://emea.finitestate.io/projects/5518255806845340306/versions/8350195272324183931/findings?findingId=6023248456010192446 | [Architecture and Design] In languages that support it, use synchronization primitives. Only wrap these around critical code to minimize the impact on performance. ¦ [Architecture and Design] Use thread-safe capabilities such as the data access abstraction in Spring. ¦ [Architecture and Design] Minimize the usage of shared resources in order to remove as much complexity as possible from the control flow and to reduce the likelihood of unexpected conditions occurring. Additionally, this will minimize the amount of synchronization necessary and may even help to reduce the likelihood of a denial of service where an attacker may be able to repeatedly trigger a critical section (CWE-400). ¦ [Implementation] When using multithreading and operating on shared variables, only use thread-safe functions. ¦ [Implementation] Use atomic operations on shared variables. Be wary of innocent-looking constructs such as "x++". This may appear atomic at the code layer, but it is actually non-atomic at the instruction layer, since it involves a read, followed by a computation, followed by a write. ¦ [Implementation] Use a mutex if available, but be sure to avoid related weaknesses such as CWE-412. ¦ [Implementation] Avoid double-checked locking (CWE-609) and other implementation errors that arise when trying to avoid the overhead of synchronization. ¦ [Implementation] Disable interrupts or signals over critical parts of the code, but also make sure that the code does not go into a large or infinite loop. ¦ [Implementation] Use the volatile type modifier for critical variables to avoid unexpected compiler optimization or reordering. This does not necessarily solve the synchronization problem, but it can help. ¦ [Architecture and Design] Run your code using the lowest privileges that are required to accomplish the necessary tasks [REF-76]. If possible, create isolated accounts with limited privileges that are only used for a single task. That way, a successful attack will not immediately give the attacker access to the rest of the software or its environment. For example, database applications rarely need to run as the database administrator, especially in day-to-day operations.
CVE-2022-49595 | medium | net/ipv4/tcp_output.c | READ_ONCE | Networking / TCP | 4.7 |  | IOT Goat SAST | 1 |  |  | Linux | 4.9.152 |  | INCONCLUSIVE | 2025-07-02T12:12:44Z | 0 | 0 | CWE-362 | In the Linux kernel, the following vulnerability has been resolved:tcp: Fix a data-race around sysctl_tcp_probe_threshold.While reading sysctl_tcp_probe_threshold, it can be changed concurrently.Thus, we need to add READ_ONCE() to its reader. |  | CVSS:3.1/AV:L/AC:H/PR:L/UI:N/S:U/C:N/I:N/A:H | https://nvd.nist.gov/vuln/detail/CVE-2022-49595 | https://emea.finitestate.io/projects/5518255806845340306/versions/8350195272324183931/findings?findingId=6049569998152396473 | [Architecture and Design] In languages that support it, use synchronization primitives. Only wrap these around critical code to minimize the impact on performance. ¦ [Architecture and Design] Use thread-safe capabilities such as the data access abstraction in Spring. ¦ [Architecture and Design] Minimize the usage of shared resources in order to remove as much complexity as possible from the control flow and to reduce the likelihood of unexpected conditions occurring. Additionally, this will minimize the amount of synchronization necessary and may even help to reduce the likelihood of a denial of service where an attacker may be able to repeatedly trigger a critical section (CWE-400). ¦ [Implementation] When using multithreading and operating on shared variables, only use thread-safe functions. ¦ [Implementation] Use atomic operations on shared variables. Be wary of innocent-looking constructs such as "x++". This may appear atomic at the code layer, but it is actually non-atomic at the instruction layer, since it involves a read, followed by a computation, followed by a write. ¦ [Implementation] Use a mutex if available, but be sure to avoid related weaknesses such as CWE-412. ¦ [Implementation] Avoid double-checked locking (CWE-609) and other implementation errors that arise when trying to avoid the overhead of synchronization. ¦ [Implementation] Disable interrupts or signals over critical parts of the code, but also make sure that the code does not go into a large or infinite loop. ¦ [Implementation] Use the volatile type modifier for critical variables to avoid unexpected compiler optimization or reordering. This does not necessarily solve the synchronization problem, but it can help. ¦ [Architecture and Design] Run your code using the lowest privileges that are required to accomplish the necessary tasks [REF-76]. If possible, create isolated accounts with limited privileges that are only used for a single task. That way, a successful attack will not immediately give the attacker access to the rest of the software or its environment. For example, database applications rarely need to run as the database administrator, especially in day-to-day operations.
CVE-2024-26910 | medium | include/linux/netfilter/ipset/ip_set.h; net/netfilter/ipset/ip_set_bitmap_gen.h; net/netfilter/ipset/ip_set_core.c; net/netfilter/ipset/ip_set_hash_gen.h; net/netfilter/ipset/ip_set_list_set.c | call_rcu; synchronize_rcu | Networking / Netfilter | 4.7 |  | IOT Goat SAST | 1 |  |  | Linux | 4.9.152 |  | REACHABLE | 2025-07-02T12:12:44Z | 0 | 0 | CWE-362 | In the Linux kernel, the following vulnerability has been resolved:netfilter: ipset: fix performance regression in swap operationThe patch "netfilter: ipset: fix race condition between swap/destroyand kernel side add/del/test", commit 28628fa9 fixes a race condition.But the synchronize_rcu() added to the swap function unnecessarily slowsit down: it can safely be moved to destroy and use call_rcu() instead.Eric Dumazet pointed out that simply calling the destroy functions asrcu callback does not work: sets with timeout use garbage collectorswhich need cancelling at destroy which can wait. Therefore the destroyfunctions are split into two: cancelling garbage collectors safely atexecuting the command received by netlink and moving the remainingpart only into the rcu callback. |  | CVSS:3.1/AV:L/AC:H/PR:L/UI:N/S:U/C:N/I:N/A:H | https://nvd.nist.gov/vuln/detail/CVE-2024-26910 | https://emea.finitestate.io/projects/5518255806845340306/versions/8350195272324183931/findings?findingId=6123086764932519030 | [Architecture and Design] In languages that support it, use synchronization primitives. Only wrap these around critical code to minimize the impact on performance. ¦ [Architecture and Design] Use thread-safe capabilities such as the data access abstraction in Spring. ¦ [Architecture and Design] Minimize the usage of shared resources in order to remove as much complexity as possible from the control flow and to reduce the likelihood of unexpected conditions occurring. Additionally, this will minimize the amount of synchronization necessary and may even help to reduce the likelihood of a denial of service where an attacker may be able to repeatedly trigger a critical section (CWE-400). ¦ [Implementation] When using multithreading and operating on shared variables, only use thread-safe functions. ¦ [Implementation] Use atomic operations on shared variables. Be wary of innocent-looking constructs such as "x++". This may appear atomic at the code layer, but it is actually non-atomic at the instruction layer, since it involves a read, followed by a computation, followed by a write. ¦ [Implementation] Use a mutex if available, but be sure to avoid related weaknesses such as CWE-412. ¦ [Implementation] Avoid double-checked locking (CWE-609) and other implementation errors that arise when trying to avoid the overhead of synchronization. ¦ [Implementation] Disable interrupts or signals over critical parts of the code, but also make sure that the code does not go into a large or infinite loop. ¦ [Implementation] Use the volatile type modifier for critical variables to avoid unexpected compiler optimization or reordering. This does not necessarily solve the synchronization problem, but it can help. ¦ [Architecture and Design] Run your code using the lowest privileges that are required to accomplish the necessary tasks [REF-76]. If possible, create isolated accounts with limited privileges that are only used for a single task. That way, a successful attack will not immediately give the attacker access to the rest of the software or its environment. For example, database applications rarely need to run as the database administrator, especially in day-to-day operations.
CVE-2023-3439 | medium | net/mctp/device.c | mctp_unregister | Networking | 4.7 |  | IOT Goat SAST | 1 |  |  | Linux | 4.9.152 |  | UNREACHABLE | 2025-07-02T12:12:44Z | 0 | 0 | CWE-416 | A flaw was found in the MCTP protocol in the Linux kernel. The function mctp_unregister() reclaims the device's relevant resource when a netcard detaches. However, a running routine may be unaware of this and cause the use-after-free of the mdev->addrs object, potentially leading to a denial of service. |  | CVSS:3.1/AV:L/AC:H/PR:L/UI:N/S:U/C:N/I:N/A:H | https://nvd.nist.gov/vuln/detail/CVE-2023-3439 | https://emea.finitestate.io/projects/5518255806845340306/versions/8350195272324183931/findings?findingId=6166091034735425234 | [Architecture and Design] Choose a language that provides automatic memory management. ¦ [Implementation] When freeing pointers, be sure to set them to NULL once they are freed. However, the utilization of multiple or complex data structures may lower the usefulness of this strategy.
CVE-2021-47284 | medium | kernel/irq/manage.c |  | Kernel Core | 4.7 |  | IOT Goat SAST | 1 |  |  | Linux | 4.9.152 |  | INCONCLUSIVE | 2025-07-02T12:12:44Z | 0 | 0 | CWE-400 | In the Linux kernel, the following vulnerability has been resolved:isdn: mISDN: netjet: Fix crash in nj_probe:'nj_setup' in netjet.c might fail with -EIO and in this case'card->irq' is initialized and is bigger than zero. A subsequent call to'nj_release' will free the irq that has not been requested.Fix this bug by deleting the previous assignment to 'card->irq' and justkeep the assignment before 'request_irq'.The KASAN's log reveals it:[ 3.354615 ] WARNING: CPU: 0 PID: 1 at kernel/irq/manage.c:1826free_irq+0x100/0x480[ 3.355112 ] Modules linked in:[ 3.355310 ] CPU: 0 PID: 1 Comm: swapper/0 Not tainted5.13.0-rc1-00144-g25a1298726e #13[ 3.355816 ] Hardware name: QEMU Standard PC (Q35 + ICH9, 2009), BIOSrel-1.12.0-59-gc9ba5276e321-prebuilt.qemu.org 04/01/2014[ 3.356552 ] RIP: 0010:free_irq+0x100/0x480[ 3.356820 ] Code: 6e 08 74 6f 4d 89 f4 e8 5e ac 09 00 4d 8b 74 24 184d 85 f6 75 e3 e8 4f ac 09 00 8b 75 c8 48 c7 c7 78 c1 2e 85 e8 e0 cf f5ff <0f> 0b 48 8b 75 c0 4c 89 ff e8 72 33 0b 03 48 8b 43 40 4c 8b a0 80[ 3.358012 ] RSP: 0000:ffffc90000017b48 EFLAGS: 00010082[ 3.358357 ] RAX: 0000000000000000 RBX: ffff888104dc8000 RCX:0000000000000000[ 3.358814 ] RDX: ffff8881003c8000 RSI: ffffffff8124a9e6 RDI:00000000ffffffff[ 3.359272 ] RBP: ffffc90000017b88 R08: 0000000000000000 R09:0000000000000000[ 3.359732 ] R10: ffffc900000179f0 R11: 0000000000001d04 R12:0000000000000000[ 3.360195 ] R13: ffff888107dc6000 R14: ffff888107dc6928 R15:ffff888104dc80a8[ 3.360652 ] FS: 0000000000000000(0000) GS:ffff88817bc00000(0000)knlGS:0000000000000000[ 3.361170 ] CS: 0010 DS: 0000 ES: 0000 CR0: 0000000080050033[ 3.361538 ] CR2: 0000000000000000 CR3: 000000000582e000 CR4:00000000000006f0[ 3.362003 ] DR0: 0000000000000000 DR1: 0000000000000000 DR2:0000000000000000[ 3.362175 ] DR3: 0000000000000000 DR6: 00000000fffe0ff0 DR7:0000000000000400[ 3.362175 ] Call Trace:[ 3.362175 ] nj_release+0x51/0x1e0[ 3.362175 ] nj_probe+0x450/0x950[ 3.362175 ] ? pci_device_remove+0x110/0x110[ 3.362175 ] local_pci_probe+0x45/0xa0[ 3.362175 ] pci_device_probe+0x12b/0x1d0[ 3.362175 ] really_probe+0x2a9/0x610[ 3.362175 ] driver_probe_device+0x90/0x1d0[ 3.362175 ] ? mutex_lock_nested+0x1b/0x20[ 3.362175 ] device_driver_attach+0x68/0x70[ 3.362175 ] __driver_attach+0x124/0x1b0[ 3.362175 ] ? device_driver_attach+0x70/0x70[ 3.362175 ] bus_for_each_dev+0xbb/0x110[ 3.362175 ] ? rdinit_setup+0x45/0x45[ 3.362175 ] driver_attach+0x27/0x30[ 3.362175 ] bus_add_driver+0x1eb/0x2a0[ 3.362175 ] driver_register+0xa9/0x180[ 3.362175 ] __pci_register_driver+0x82/0x90[ 3.362175 ] ? w6692_init+0x38/0x38[ 3.362175 ] nj_init+0x36/0x38[ 3.362175 ] do_one_initcall+0x7f/0x3d0[ 3.362175 ] ? rdinit_setup+0x45/0x45[ 3.362175 ] ? rcu_read_lock_sched_held+0x4f/0x80[ 3.362175 ] kernel_init_freeable+0x2aa/0x301[ 3.362175 ] ? rest_init+0x2c0/0x2c0[ 3.362175 ] kernel_init+0x18/0x190[ 3.362175 ] ? rest_init+0x2c0/0x2c0[ 3.362175 ] ? rest_init+0x2c0/0x2c0[ 3.362175 ] ret_from_fork+0x1f/0x30[ 3.362175 ] Kernel panic - not syncing: panic_on_warn set ...[ 3.362175 ] CPU: 0 PID: 1 Comm: swapper/0 Not tainted5.13.0-rc1-00144-g25a1298726e #13[ 3.362175 ] Hardware name: QEMU Standard PC (Q35 + ICH9, 2009), BIOSrel-1.12.0-59-gc9ba5276e321-prebuilt.qemu.org 04/01/2014[ 3.362175 ] Call Trace:[ 3.362175 ] dump_stack+0xba/0xf5[ 3.362175 ] ? free_irq+0x100/0x480[ 3.362175 ] panic+0x15a/0x3f2[ 3.362175 ] ? __warn+0xf2/0x150[ 3.362175 ] ? free_irq+0x100/0x480[ 3.362175 ] __warn+0x108/0x150[ 3.362175 ] ? free_irq+0x100/0x480[ 3.362175 ] report_bug+0x119/0x1c0[ 3.362175 ] handle_bug+0x3b/0x80[ 3.362175 ] exc_invalid_op+0x18/0x70[ 3.362175 ] asm_exc_invalid_op+0x12/0x20[ 3.362175 ] RIP: 0010:free_irq+0x100---truncated--- |  | CVSS:3.1/AV:L/AC:H/PR:L/UI:N/S:U/C:N/I:N/A:H | https://nvd.nist.gov/vuln/detail/CVE-2021-47284 | https://emea.finitestate.io/projects/5518255806845340306/versions/8350195272324183931/findings?findingId=6186571158661791218 | [Architecture and Design] Design throttling mechanisms into the system architecture. The best protection is to limit the amount of resources that an unauthorized user can cause to be expended. A strong authentication and access control model will help prevent such attacks from occurring in the first place. The login application should be protected against DoS attacks as much as possible. Limiting the database access, perhaps by caching result sets, can help minimize the resources expended. To further limit the potential for a DoS attack, consider tracking the rate of requests received from users and blocking requests that exceed a defined rate threshold. ¦ [Architecture and Design] Mitigation of resource exhaustion attacks requires that the target system either: recognizes the attack and denies that user further access for a given amount of time, or uniformly throttles all requests in order to make it more difficult to consume resources more quickly than they can again be freed. The first of these solutions is an issue in itself though, since it may allow attackers to prevent the use of the system by a particular valid user. If the attacker impersonates the valid user, they may be able to prevent the user from accessing the server in question. The second solution is simply difficult to effectively institute -- and even when properly done, it does not provide a full solution. It simply makes the attack require more resources on the part of the attacker. ¦ [Architecture and Design] Ensure that protocols have specific limits of scale placed on them. ¦ [Implementation] Ensure that all failures in resource allocation place the system into a safe posture.
CVE-2024-46870 | medium | drivers/gpu/drm/amd/display/dc/resource/dcn35/dcn35_resource.c |  | GPU / DRM | 4.7 |  | IOT Goat SAST | 1 |  |  | Linux | 4.9.152 |  | INCONCLUSIVE | 2025-07-02T12:12:44Z | 0 | 0 | CWE-362 | In the Linux kernel, the following vulnerability has been resolved:drm/amd/display: Disable DMCUB timeout for DCN35[Why]DMCUB can intermittently take longer than expected to process commands.Old ASIC policy was to continue while logging a diagnostic error - whichworks fine for ASIC without IPS, but with IPS this could lead to a racecondition where we attempt to access DCN state while it's inaccessible,leading to a system hang when the NIU port is not disabled or registeraccesses that timeout and the display configuration in an undefinedstate.[How]We need to investigate why these accesses take longer than expected, butfor now we should disable the timeout on DCN35 to avoid this racecondition. Since the waits happen only at lower interrupt levels therisk of taking too long at higher IRQ and causing a system watchdogtimeout are minimal. |  | CVSS:3.1/AV:L/AC:H/PR:L/UI:N/S:U/C:N/I:N/A:H | https://nvd.nist.gov/vuln/detail/CVE-2024-46870 | https://emea.finitestate.io/projects/5518255806845340306/versions/8350195272324183931/findings?findingId=6417819463630922231 | [Architecture and Design] In languages that support it, use synchronization primitives. Only wrap these around critical code to minimize the impact on performance. ¦ [Architecture and Design] Use thread-safe capabilities such as the data access abstraction in Spring. ¦ [Architecture and Design] Minimize the usage of shared resources in order to remove as much complexity as possible from the control flow and to reduce the likelihood of unexpected conditions occurring. Additionally, this will minimize the amount of synchronization necessary and may even help to reduce the likelihood of a denial of service where an attacker may be able to repeatedly trigger a critical section (CWE-400). ¦ [Implementation] When using multithreading and operating on shared variables, only use thread-safe functions. ¦ [Implementation] Use atomic operations on shared variables. Be wary of innocent-looking constructs such as "x++". This may appear atomic at the code layer, but it is actually non-atomic at the instruction layer, since it involves a read, followed by a computation, followed by a write. ¦ [Implementation] Use a mutex if available, but be sure to avoid related weaknesses such as CWE-412. ¦ [Implementation] Avoid double-checked locking (CWE-609) and other implementation errors that arise when trying to avoid the overhead of synchronization. ¦ [Implementation] Disable interrupts or signals over critical parts of the code, but also make sure that the code does not go into a large or infinite loop. ¦ [Implementation] Use the volatile type modifier for critical variables to avoid unexpected compiler optimization or reordering. This does not necessarily solve the synchronization problem, but it can help. ¦ [Architecture and Design] Run your code using the lowest privileges that are required to accomplish the necessary tasks [REF-76]. If possible, create isolated accounts with limited privileges that are only used for a single task. That way, a successful attack will not immediately give the attacker access to the rest of the software or its environment. For example, database applications rarely need to run as the database administrator, especially in day-to-day operations.
CVE-2023-33288 | medium | drivers/power/supply/bq24190_charger.c |  | Kernel Driver | 4.7 |  | IOT Goat SAST | 1 |  |  | Linux | 4.9.152 |  | UNREACHABLE | 2025-07-02T12:12:44Z | 0 | 0 | CWE-416 | An issue was discovered in the Linux kernel before 6.2.9. A use-after-free was found in bq24190_remove in drivers/power/supply/bq24190_charger.c. It could allow a local attacker to crash the system due to a race condition. |  | CVSS:3.1/AV:L/AC:H/PR:L/UI:N/S:U/C:N/I:N/A:H | https://nvd.nist.gov/vuln/detail/CVE-2023-33288 | https://emea.finitestate.io/projects/5518255806845340306/versions/8350195272324183931/findings?findingId=6451795363170772848 | [Architecture and Design] Choose a language that provides automatic memory management. ¦ [Implementation] When freeing pointers, be sure to set them to NULL once they are freed. However, the utilization of multiple or complex data structures may lower the usefulness of this strategy.
CVE-2023-52481 | medium | Documentation/arch/arm64/silicon-errata.rst; arch/arm64/Kconfig; arch/arm64/kernel/cpu_errata.c; arch/arm64/kernel/entry.S; arch/arm64/tools/cpucaps; Documentation/arm64/silicon-errata.rst |  | Architecture | 4.7 |  | IOT Goat SAST | 1 |  |  | Linux | 4.9.152 |  | INCONCLUSIVE | 2025-07-02T12:12:44Z | 0 | 0 | CWE--1 | In the Linux kernel, the following vulnerability has been resolved:arm64: errata: Add Cortex-A520 speculative unprivileged load workaroundImplement the workaround for ARM Cortex-A520 erratum 2966298. On anaffected Cortex-A520 core, a speculatively executed unprivileged loadmight leak data from a privileged load via a cache side channel. Theissue only exists for loads within a translation regime with the sametranslation (e.g. same ASID and VMID). Therefore, the issue only affectsthe return to EL0.The workaround is to execute a TLBI before returning to EL0 after allloads of privileged data. A non-shareable TLBI to any address issufficient.The workaround isn't necessary if page table isolation (KPTI) isenabled, but for simplicity it will be. Page table isolation shouldnormally be disabled for Cortex-A520 as it supports the CSV3 featureand the E0PD feature (used when KASLR is enabled). |  | CVSS:3.1/AV:N/AC:L/PR:H/UI:N/S:U/C:L/I:L/A:L | https://nvd.nist.gov/vuln/detail/CVE-2023-52481 | https://emea.finitestate.io/projects/5518255806845340306/versions/8350195272324183931/findings?findingId=6572608954026168399 | [Implementation] Apply the vendor-provided kernel patch to the affected component. Update the Linux kernel to a version containing the fix. If patching is not immediately possible, evaluate whether the affected subsystem can be disabled or access-restricted as a temporary mitigation.
CVE-2022-49638 | medium | net/ipv4/icmp.c | READ_ONCE | Networking / IPv4 | 4.7 |  | IOT Goat SAST | 1 |  |  | Linux | 4.9.152 |  | INCONCLUSIVE | 2025-07-02T12:12:44Z | 0 | 0 | CWE-362 | In the Linux kernel, the following vulnerability has been resolved:icmp: Fix data-races around sysctl.While reading icmp sysctl variables, they can be changed concurrently.So, we need to add READ_ONCE() to avoid data-races. |  | CVSS:3.1/AV:L/AC:H/PR:L/UI:N/S:U/C:N/I:N/A:H | https://nvd.nist.gov/vuln/detail/CVE-2022-49638 | https://emea.finitestate.io/projects/5518255806845340306/versions/8350195272324183931/findings?findingId=6613603259799820884 | [Architecture and Design] In languages that support it, use synchronization primitives. Only wrap these around critical code to minimize the impact on performance. ¦ [Architecture and Design] Use thread-safe capabilities such as the data access abstraction in Spring. ¦ [Architecture and Design] Minimize the usage of shared resources in order to remove as much complexity as possible from the control flow and to reduce the likelihood of unexpected conditions occurring. Additionally, this will minimize the amount of synchronization necessary and may even help to reduce the likelihood of a denial of service where an attacker may be able to repeatedly trigger a critical section (CWE-400). ¦ [Implementation] When using multithreading and operating on shared variables, only use thread-safe functions. ¦ [Implementation] Use atomic operations on shared variables. Be wary of innocent-looking constructs such as "x++". This may appear atomic at the code layer, but it is actually non-atomic at the instruction layer, since it involves a read, followed by a computation, followed by a write. ¦ [Implementation] Use a mutex if available, but be sure to avoid related weaknesses such as CWE-412. ¦ [Implementation] Avoid double-checked locking (CWE-609) and other implementation errors that arise when trying to avoid the overhead of synchronization. ¦ [Implementation] Disable interrupts or signals over critical parts of the code, but also make sure that the code does not go into a large or infinite loop. ¦ [Implementation] Use the volatile type modifier for critical variables to avoid unexpected compiler optimization or reordering. This does not necessarily solve the synchronization problem, but it can help. ¦ [Architecture and Design] Run your code using the lowest privileges that are required to accomplish the necessary tasks [REF-76]. If possible, create isolated accounts with limited privileges that are only used for a single task. That way, a successful attack will not immediately give the attacker access to the rest of the software or its environment. For example, database applications rarely need to run as the database administrator, especially in day-to-day operations.
CVE-2022-49593 | medium | net/ipv4/tcp_output.c | READ_ONCE | Networking / TCP | 4.7 |  | IOT Goat SAST | 1 |  |  | Linux | 4.9.152 |  | INCONCLUSIVE | 2025-07-02T12:12:44Z | 0 | 0 | CWE-362 | In the Linux kernel, the following vulnerability has been resolved:tcp: Fix a data-race around sysctl_tcp_probe_interval.While reading sysctl_tcp_probe_interval, it can be changed concurrently.Thus, we need to add READ_ONCE() to its reader. |  | CVSS:3.1/AV:L/AC:H/PR:L/UI:N/S:U/C:N/I:N/A:H | https://nvd.nist.gov/vuln/detail/CVE-2022-49593 | https://emea.finitestate.io/projects/5518255806845340306/versions/8350195272324183931/findings?findingId=6813579515239834586 | [Architecture and Design] In languages that support it, use synchronization primitives. Only wrap these around critical code to minimize the impact on performance. ¦ [Architecture and Design] Use thread-safe capabilities such as the data access abstraction in Spring. ¦ [Architecture and Design] Minimize the usage of shared resources in order to remove as much complexity as possible from the control flow and to reduce the likelihood of unexpected conditions occurring. Additionally, this will minimize the amount of synchronization necessary and may even help to reduce the likelihood of a denial of service where an attacker may be able to repeatedly trigger a critical section (CWE-400). ¦ [Implementation] When using multithreading and operating on shared variables, only use thread-safe functions. ¦ [Implementation] Use atomic operations on shared variables. Be wary of innocent-looking constructs such as "x++". This may appear atomic at the code layer, but it is actually non-atomic at the instruction layer, since it involves a read, followed by a computation, followed by a write. ¦ [Implementation] Use a mutex if available, but be sure to avoid related weaknesses such as CWE-412. ¦ [Implementation] Avoid double-checked locking (CWE-609) and other implementation errors that arise when trying to avoid the overhead of synchronization. ¦ [Implementation] Disable interrupts or signals over critical parts of the code, but also make sure that the code does not go into a large or infinite loop. ¦ [Implementation] Use the volatile type modifier for critical variables to avoid unexpected compiler optimization or reordering. This does not necessarily solve the synchronization problem, but it can help. ¦ [Architecture and Design] Run your code using the lowest privileges that are required to accomplish the necessary tasks [REF-76]. If possible, create isolated accounts with limited privileges that are only used for a single task. That way, a successful attack will not immediately give the attacker access to the rest of the software or its environment. For example, database applications rarely need to run as the database administrator, especially in day-to-day operations.
CVE-2022-49573 | medium | net/ipv4/tcp_output.c | READ_ONCE | Networking / TCP | 4.7 |  | IOT Goat SAST | 1 |  |  | Linux | 4.9.152 |  | INCONCLUSIVE | 2025-07-02T12:12:44Z | 0 | 0 | CWE-362 | In the Linux kernel, the following vulnerability has been resolved:tcp: Fix a data-race around sysctl_tcp_early_retrans.While reading sysctl_tcp_early_retrans, it can be changed concurrently.Thus, we need to add READ_ONCE() to its reader. |  | CVSS:3.1/AV:L/AC:H/PR:L/UI:N/S:U/C:N/I:N/A:H | https://nvd.nist.gov/vuln/detail/CVE-2022-49573 | https://emea.finitestate.io/projects/5518255806845340306/versions/8350195272324183931/findings?findingId=6839895992799337309 | [Architecture and Design] In languages that support it, use synchronization primitives. Only wrap these around critical code to minimize the impact on performance. ¦ [Architecture and Design] Use thread-safe capabilities such as the data access abstraction in Spring. ¦ [Architecture and Design] Minimize the usage of shared resources in order to remove as much complexity as possible from the control flow and to reduce the likelihood of unexpected conditions occurring. Additionally, this will minimize the amount of synchronization necessary and may even help to reduce the likelihood of a denial of service where an attacker may be able to repeatedly trigger a critical section (CWE-400). ¦ [Implementation] When using multithreading and operating on shared variables, only use thread-safe functions. ¦ [Implementation] Use atomic operations on shared variables. Be wary of innocent-looking constructs such as "x++". This may appear atomic at the code layer, but it is actually non-atomic at the instruction layer, since it involves a read, followed by a computation, followed by a write. ¦ [Implementation] Use a mutex if available, but be sure to avoid related weaknesses such as CWE-412. ¦ [Implementation] Avoid double-checked locking (CWE-609) and other implementation errors that arise when trying to avoid the overhead of synchronization. ¦ [Implementation] Disable interrupts or signals over critical parts of the code, but also make sure that the code does not go into a large or infinite loop. ¦ [Implementation] Use the volatile type modifier for critical variables to avoid unexpected compiler optimization or reordering. This does not necessarily solve the synchronization problem, but it can help. ¦ [Architecture and Design] Run your code using the lowest privileges that are required to accomplish the necessary tasks [REF-76]. If possible, create isolated accounts with limited privileges that are only used for a single task. That way, a successful attack will not immediately give the attacker access to the rest of the software or its environment. For example, database applications rarely need to run as the database administrator, especially in day-to-day operations.
CVE-2023-0590 | medium | net/sched/sch_api.c | qdisc_graft | Networking | 4.7 |  | IOT Goat SAST | 1 |  |  | Linux | 4.9.152 |  | INCONCLUSIVE | 2025-07-02T12:12:44Z | 0 | 0 | CWE-416 | A use-after-free flaw was found in qdisc_graft in net/sched/sch_api.c in the Linux Kernel due to a race problem. This flaw leads to a denial of service issue. If patch ebda44da44f6 ("net: sched: fix race condition in qdisc_graft()") not applied yet, then kernel could be affected. |  | CVSS:3.1/AV:L/AC:H/PR:L/UI:N/S:U/C:N/I:N/A:H | https://nvd.nist.gov/vuln/detail/CVE-2023-0590 | https://emea.finitestate.io/projects/5518255806845340306/versions/8350195272324183931/findings?findingId=6841719585303089662 | [Architecture and Design] Choose a language that provides automatic memory management. ¦ [Implementation] When freeing pointers, be sure to set them to NULL once they are freed. However, the utilization of multiple or complex data structures may lower the usefulness of this strategy.
CVE-2019-15807 | medium | drivers/scsi/libsas/sas_expander.c |  | SCSI Driver | 4.7 |  | IOT Goat SAST | 1 |  |  | Linux | 4.9.152 |  | UNREACHABLE | 2025-07-02T12:12:44Z | 0 | 0 | CWE-401 | In the Linux kernel before 5.1.13, there is a memory leak in drivers/scsi/libsas/sas_expander.c when SAS expander discovery fails. This will cause a BUG and denial of service. | AV:L/AC:M/Au:N/C:N/I:N/A:C | CVSS:3.1/AV:L/AC:H/PR:L/UI:N/S:U/C:N/I:N/A:H | https://nvd.nist.gov/vuln/detail/CVE-2019-15807 | https://emea.finitestate.io/projects/5518255806845340306/versions/8350195272324183931/findings?findingId=6955289261903832578 | [Implementation] Choose a language or tool that provides automatic memory management, or makes manual memory management less error-prone. For example, glibc in Linux provides protection against free of invalid pointers. When using Xcode to target OS X or iOS, enable automatic reference counting (ARC) [REF-391]. To help correctly and consistently manage memory when programming in C++, consider using a smart pointer class such as std::auto_ptr (defined by ISO/IEC ISO/IEC 14882:2003), std::shared_ptr and std::unique_ptr (specified by an upcoming revision of the C++ standard, informally referred to as C++ 1x), or equivalent solutions such as Boost. ¦ [Architecture and Design] Use an abstraction library to abstract away risky APIs. Not a complete solution. ¦ [Architecture and Design] The Boehm-Demers-Weiser Garbage Collector or valgrind can be used to detect leaks in code.
CVE-2018-19854 | medium | crypto/crypto_user.c | crypto_report_one | Crypto | 4.7 |  | IOT Goat SAST | 1 |  |  | Linux | 4.9.152 |  | UNREACHABLE | 2025-07-02T12:12:44Z | 0 | 0 | CWE-200 | An issue was discovered in the Linux kernel before 4.19.3. crypto_report_one() and related functions in crypto/crypto_user.c (the crypto user configuration API) do not fully initialize structures that are copied to userspace, potentially leaking sensitive memory to user programs. NOTE: this is a CVE-2013-2547 regression but with easier exploitability because the attacker does not need a capability (however, the system must have the CONFIG_CRYPTO_USER kconfig option). | AV:L/AC:M/Au:N/C:P/I:N/A:N | CVSS:3.0/AV:L/AC:H/PR:L/UI:N/S:U/C:H/I:N/A:N | https://nvd.nist.gov/vuln/detail/CVE-2018-19854 | https://emea.finitestate.io/projects/5518255806845340306/versions/8350195272324183931/findings?findingId=6986341006576493238 | [Architecture and Design] Compartmentalize the system to have "safe" areas where trust boundaries can be unambiguously drawn. Do not allow sensitive data to go outside of the trust boundary and always be careful when interfacing with a compartment outside of the safe area. Ensure that appropriate compartmentalization is built into the system design, and the compartmentalization allows for and reinforces privilege separation functionality. Architects and designers should rely on the principle of least privilege to decide the appropriate time to use privileges and the time to drop privileges.
CVE-2022-49572 | medium | include/net/tcp.h; net/ipv4/tcp_output.c | READ_ONCE | Networking / TCP | 4.7 |  | IOT Goat SAST | 1 |  |  | Linux | 4.9.152 |  | INCONCLUSIVE | 2025-07-02T12:12:44Z | 0 | 0 | CWE-362 | In the Linux kernel, the following vulnerability has been resolved:tcp: Fix data-races around sysctl_tcp_slow_start_after_idle.While reading sysctl_tcp_slow_start_after_idle, it can be changedconcurrently. Thus, we need to add READ_ONCE() to its readers. |  | CVSS:3.1/AV:L/AC:H/PR:L/UI:N/S:U/C:N/I:N/A:H | https://nvd.nist.gov/vuln/detail/CVE-2022-49572 | https://emea.finitestate.io/projects/5518255806845340306/versions/8350195272324183931/findings?findingId=7122242433545671870 | [Architecture and Design] In languages that support it, use synchronization primitives. Only wrap these around critical code to minimize the impact on performance. ¦ [Architecture and Design] Use thread-safe capabilities such as the data access abstraction in Spring. ¦ [Architecture and Design] Minimize the usage of shared resources in order to remove as much complexity as possible from the control flow and to reduce the likelihood of unexpected conditions occurring. Additionally, this will minimize the amount of synchronization necessary and may even help to reduce the likelihood of a denial of service where an attacker may be able to repeatedly trigger a critical section (CWE-400). ¦ [Implementation] When using multithreading and operating on shared variables, only use thread-safe functions. ¦ [Implementation] Use atomic operations on shared variables. Be wary of innocent-looking constructs such as "x++". This may appear atomic at the code layer, but it is actually non-atomic at the instruction layer, since it involves a read, followed by a computation, followed by a write. ¦ [Implementation] Use a mutex if available, but be sure to avoid related weaknesses such as CWE-412. ¦ [Implementation] Avoid double-checked locking (CWE-609) and other implementation errors that arise when trying to avoid the overhead of synchronization. ¦ [Implementation] Disable interrupts or signals over critical parts of the code, but also make sure that the code does not go into a large or infinite loop. ¦ [Implementation] Use the volatile type modifier for critical variables to avoid unexpected compiler optimization or reordering. This does not necessarily solve the synchronization problem, but it can help. ¦ [Architecture and Design] Run your code using the lowest privileges that are required to accomplish the necessary tasks [REF-76]. If possible, create isolated accounts with limited privileges that are only used for a single task. That way, a successful attack will not immediately give the attacker access to the rest of the software or its environment. For example, database applications rarely need to run as the database administrator, especially in day-to-day operations.
CVE-2024-47668 | medium | lib/generic-radix-tree.c | __genradix_ptr_alloc | Kernel Lib | 4.7 |  | IOT Goat SAST | 1 |  |  | Linux | 4.9.152 |  | INCONCLUSIVE | 2025-07-02T12:12:44Z | 0 | 0 | CWE-362 | In the Linux kernel, the following vulnerability has been resolved:lib/generic-radix-tree.c: Fix rare race in __genradix_ptr_alloc()If we need to increase the tree depth, allocate a new node, and thenrace with another thread that increased the tree depth before us, we'llstill have a preallocated node that might be used later.If we then use that node for a new non-root node, it'll still have apointer to the old root instead of being zeroed - fix this by zeroing itin the cmpxchg failure path. |  | CVSS:3.1/AV:L/AC:H/PR:L/UI:N/S:U/C:N/I:N/A:H | https://nvd.nist.gov/vuln/detail/CVE-2024-47668 | https://emea.finitestate.io/projects/5518255806845340306/versions/8350195272324183931/findings?findingId=7235143854311412907 | [Architecture and Design] In languages that support it, use synchronization primitives. Only wrap these around critical code to minimize the impact on performance. ¦ [Architecture and Design] Use thread-safe capabilities such as the data access abstraction in Spring. ¦ [Architecture and Design] Minimize the usage of shared resources in order to remove as much complexity as possible from the control flow and to reduce the likelihood of unexpected conditions occurring. Additionally, this will minimize the amount of synchronization necessary and may even help to reduce the likelihood of a denial of service where an attacker may be able to repeatedly trigger a critical section (CWE-400). ¦ [Implementation] When using multithreading and operating on shared variables, only use thread-safe functions. ¦ [Implementation] Use atomic operations on shared variables. Be wary of innocent-looking constructs such as "x++". This may appear atomic at the code layer, but it is actually non-atomic at the instruction layer, since it involves a read, followed by a computation, followed by a write. ¦ [Implementation] Use a mutex if available, but be sure to avoid related weaknesses such as CWE-412. ¦ [Implementation] Avoid double-checked locking (CWE-609) and other implementation errors that arise when trying to avoid the overhead of synchronization. ¦ [Implementation] Disable interrupts or signals over critical parts of the code, but also make sure that the code does not go into a large or infinite loop. ¦ [Implementation] Use the volatile type modifier for critical variables to avoid unexpected compiler optimization or reordering. This does not necessarily solve the synchronization problem, but it can help. ¦ [Architecture and Design] Run your code using the lowest privileges that are required to accomplish the necessary tasks [REF-76]. If possible, create isolated accounts with limited privileges that are only used for a single task. That way, a successful attack will not immediately give the attacker access to the rest of the software or its environment. For example, database applications rarely need to run as the database administrator, especially in day-to-day operations.
CVE-2024-50135 | medium | drivers/pci/msi/api.c | blk_mq_update_nr_hw_queues; nvme_dev_disable; thereforenvme_pci_update_nr_queues | Kernel Driver | 4.7 |  | IOT Goat SAST | 1 |  |  | Linux | 4.9.152 |  | INCONCLUSIVE | 2025-07-02T12:12:44Z | 0 | 0 | CWE-362 | In the Linux kernel, the following vulnerability has been resolved:nvme-pci: fix race condition between reset and nvme_dev_disable()nvme_dev_disable() modifies the dev->online_queues field, thereforenvme_pci_update_nr_queues() should avoid racing against it, otherwisewe could end up passing invalid values to blk_mq_update_nr_hw_queues(). WARNING: CPU: 39 PID: 61303 at drivers/pci/msi/api.c:347 pci_irq_get_affinity+0x187/0x210 Workqueue: nvme-reset-wq nvme_reset_work [nvme] RIP: 0010:pci_irq_get_affinity+0x187/0x210 Call Trace: <TASK> ? blk_mq_pci_map_queues+0x87/0x3c0 ? pci_irq_get_affinity+0x187/0x210 blk_mq_pci_map_queues+0x87/0x3c0 nvme_pci_map_queues+0x189/0x460 [nvme] blk_mq_update_nr_hw_queues+0x2a/0x40 nvme_reset_work+0x1be/0x2a0 [nvme]Fix the bug by locking the shutdown_lock mutex before usingdev->online_queues. Give up if nvme_dev_disable() is running or ifit has been executed already. |  | CVSS:3.1/AV:L/AC:H/PR:L/UI:N/S:U/C:N/I:N/A:H | https://nvd.nist.gov/vuln/detail/CVE-2024-50135 | https://emea.finitestate.io/projects/5518255806845340306/versions/8350195272324183931/findings?findingId=7265604573742307718 | [Architecture and Design] In languages that support it, use synchronization primitives. Only wrap these around critical code to minimize the impact on performance. ¦ [Architecture and Design] Use thread-safe capabilities such as the data access abstraction in Spring. ¦ [Architecture and Design] Minimize the usage of shared resources in order to remove as much complexity as possible from the control flow and to reduce the likelihood of unexpected conditions occurring. Additionally, this will minimize the amount of synchronization necessary and may even help to reduce the likelihood of a denial of service where an attacker may be able to repeatedly trigger a critical section (CWE-400). ¦ [Implementation] When using multithreading and operating on shared variables, only use thread-safe functions. ¦ [Implementation] Use atomic operations on shared variables. Be wary of innocent-looking constructs such as "x++". This may appear atomic at the code layer, but it is actually non-atomic at the instruction layer, since it involves a read, followed by a computation, followed by a write. ¦ [Implementation] Use a mutex if available, but be sure to avoid related weaknesses such as CWE-412. ¦ [Implementation] Avoid double-checked locking (CWE-609) and other implementation errors that arise when trying to avoid the overhead of synchronization. ¦ [Implementation] Disable interrupts or signals over critical parts of the code, but also make sure that the code does not go into a large or infinite loop. ¦ [Implementation] Use the volatile type modifier for critical variables to avoid unexpected compiler optimization or reordering. This does not necessarily solve the synchronization problem, but it can help. ¦ [Architecture and Design] Run your code using the lowest privileges that are required to accomplish the necessary tasks [REF-76]. If possible, create isolated accounts with limited privileges that are only used for a single task. That way, a successful attack will not immediately give the attacker access to the rest of the software or its environment. For example, database applications rarely need to run as the database administrator, especially in day-to-day operations.
CVE-2022-49152 | medium | include/linux/xarray.h; lib/xarray.c | xas_create_range | Kernel Lib | 4.7 |  | IOT Goat SAST | 1 |  |  | Linux | 4.9.152 |  | INCONCLUSIVE | 2025-07-02T12:12:44Z | 0 | 0 | CWE-476 | In the Linux kernel, the following vulnerability has been resolved:XArray: Fix xas_create_range() when multi-order entry presentIf there is already an entry present that is of order >= XA_CHUNK_SHIFTwhen we call xas_create_range(), xas_create_range() will misinterpretthat entry as a node and dereference xa_node->parent, generally leadingto a crash that looks something like this:general protection fault, probably for non-canonical address 0xdffffc0000000001:0000 [#1] PREEMPT SMP KASANKASAN: null-ptr-deref in range [0x0000000000000008-0x000000000000000f]CPU: 0 PID: 32 Comm: khugepaged Not tainted 5.17.0-rc8-syzkaller-00003-g56e337f2cf13 #0RIP: 0010:xa_parent_locked include/linux/xarray.h:1207 [inline]RIP: 0010:xas_create_range+0x2d9/0x6e0 lib/xarray.c:725It's deterministically reproducable once you know what the problem is,but producing it in a live kernel requires khugepaged to hit a race.While the problem has been present since xas_create_range() wasintroduced, I'm not aware of a way to hit it before the page cache wasconverted to use multi-index entries. |  | CVSS:3.1/AV:L/AC:H/PR:L/UI:N/S:U/C:N/I:N/A:H | https://nvd.nist.gov/vuln/detail/CVE-2022-49152 | https://emea.finitestate.io/projects/5518255806845340306/versions/8350195272324183931/findings?findingId=7290932291394295757 | [Implementation] For any pointers that could have been modified or provided from a function that can return NULL, check the pointer for NULL before use. When working with a multithreaded or otherwise asynchronous environment, ensure that proper locking APIs are used to lock before the check, and unlock when it has finished [REF-1484]. ¦ [Requirements] Select a programming language that is not susceptible to these issues. ¦ [Implementation] Check the results of all functions that return a value and verify that the value is non-null before acting upon it. ¦ [Architecture and Design] Identify all variables and data stores that receive information from external sources, and apply input validation to make sure that they are only initialized to expected values. ¦ [Implementation] Explicitly initialize all variables and other data stores, either during declaration or just before the first usage.
CVE-2020-27820 | medium | drivers/gpu/drm/nouveau/nouveau_drm.c | drm_dev_unplug; drm_dev_exit; drm_dev_unregister; drm_dev_enter | GPU / DRM | 4.7 |  | IOT Goat SAST | 1 |  |  | Linux | 4.9.152 |  | INCONCLUSIVE | 2025-07-02T12:12:44Z | 0 | 0 | CWE-416 | A vulnerability was found in Linux kernel, where a use-after-frees in nouveau's postclose() handler could happen if removing device (that is not common to remove video card physically without power-off, but same happens if "unbind" the driver). | AV:L/AC:M/Au:N/C:N/I:N/A:C | CVSS:3.1/AV:L/AC:H/PR:L/UI:N/S:U/C:N/I:N/A:H | https://nvd.nist.gov/vuln/detail/CVE-2020-27820 | https://emea.finitestate.io/projects/5518255806845340306/versions/8350195272324183931/findings?findingId=7304453728545698730 | [Architecture and Design] Choose a language that provides automatic memory management. ¦ [Implementation] When freeing pointers, be sure to set them to NULL once they are freed. However, the utilization of multiple or complex data structures may lower the usefulness of this strategy.
CVE-2019-19066 | medium | drivers/scsi/bfa/bfad_attr.c | bfa_port_get_stats; bfad_im_get_stats | SCSI Driver | 4.7 |  | IOT Goat SAST | 1 |  |  | Linux | 4.9.152 |  | UNREACHABLE | 2025-07-02T12:12:44Z | 0 | 0 | CWE-401 | A memory leak in the bfad_im_get_stats() function in drivers/scsi/bfa/bfad_attr.c in the Linux kernel through 5.3.11 allows attackers to cause a denial of service (memory consumption) by triggering bfa_port_get_stats() failures, aka CID-0e62395da2bd. | AV:L/AC:M/Au:N/C:N/I:N/A:C | CVSS:3.1/AV:L/AC:H/PR:L/UI:N/S:U/C:N/I:N/A:H | https://nvd.nist.gov/vuln/detail/CVE-2019-19066 | https://emea.finitestate.io/projects/5518255806845340306/versions/8350195272324183931/findings?findingId=7325097109672881027 | [Implementation] Choose a language or tool that provides automatic memory management, or makes manual memory management less error-prone. For example, glibc in Linux provides protection against free of invalid pointers. When using Xcode to target OS X or iOS, enable automatic reference counting (ARC) [REF-391]. To help correctly and consistently manage memory when programming in C++, consider using a smart pointer class such as std::auto_ptr (defined by ISO/IEC ISO/IEC 14882:2003), std::shared_ptr and std::unique_ptr (specified by an upcoming revision of the C++ standard, informally referred to as C++ 1x), or equivalent solutions such as Boost. ¦ [Architecture and Design] Use an abstraction library to abstract away risky APIs. Not a complete solution. ¦ [Architecture and Design] The Boehm-Demers-Weiser Garbage Collector or valgrind can be used to detect leaks in code.
CVE-2022-49589 | medium | drivers/net/amt.c; net/ipv4/igmp.c | READ_ONCE | Networking / IPv4 | 4.7 |  | IOT Goat SAST | 1 |  |  | Linux | 4.9.152 |  | INCONCLUSIVE | 2025-07-02T12:12:44Z | 0 | 0 | CWE-362 | In the Linux kernel, the following vulnerability has been resolved:igmp: Fix data-races around sysctl_igmp_qrv.While reading sysctl_igmp_qrv, it can be changed concurrently.Thus, we need to add READ_ONCE() to its readers.This test can be packed into a helper, so such changes will be in thefollow-up series after net is merged into net-next. qrv ?: READ_ONCE(net->ipv4.sysctl_igmp_qrv); |  | CVSS:3.1/AV:L/AC:H/PR:L/UI:N/S:U/C:N/I:N/A:H | https://nvd.nist.gov/vuln/detail/CVE-2022-49589 | https://emea.finitestate.io/projects/5518255806845340306/versions/8350195272324183931/findings?findingId=7330377494271962673 | [Architecture and Design] In languages that support it, use synchronization primitives. Only wrap these around critical code to minimize the impact on performance. ¦ [Architecture and Design] Use thread-safe capabilities such as the data access abstraction in Spring. ¦ [Architecture and Design] Minimize the usage of shared resources in order to remove as much complexity as possible from the control flow and to reduce the likelihood of unexpected conditions occurring. Additionally, this will minimize the amount of synchronization necessary and may even help to reduce the likelihood of a denial of service where an attacker may be able to repeatedly trigger a critical section (CWE-400). ¦ [Implementation] When using multithreading and operating on shared variables, only use thread-safe functions. ¦ [Implementation] Use atomic operations on shared variables. Be wary of innocent-looking constructs such as "x++". This may appear atomic at the code layer, but it is actually non-atomic at the instruction layer, since it involves a read, followed by a computation, followed by a write. ¦ [Implementation] Use a mutex if available, but be sure to avoid related weaknesses such as CWE-412. ¦ [Implementation] Avoid double-checked locking (CWE-609) and other implementation errors that arise when trying to avoid the overhead of synchronization. ¦ [Implementation] Disable interrupts or signals over critical parts of the code, but also make sure that the code does not go into a large or infinite loop. ¦ [Implementation] Use the volatile type modifier for critical variables to avoid unexpected compiler optimization or reordering. This does not necessarily solve the synchronization problem, but it can help. ¦ [Architecture and Design] Run your code using the lowest privileges that are required to accomplish the necessary tasks [REF-76]. If possible, create isolated accounts with limited privileges that are only used for a single task. That way, a successful attack will not immediately give the attacker access to the rest of the software or its environment. For example, database applications rarely need to run as the database administrator, especially in day-to-day operations.
CVE-2022-41850 | medium | drivers/hid/hid-roccat.c |  | Kernel Driver | 4.7 |  | IOT Goat SAST | 1 |  |  | Linux | 4.9.152 |  | UNREACHABLE | 2025-07-02T12:12:44Z | 0 | 0 | CWE-416 | roccat_report_event in drivers/hid/hid-roccat.c in the Linux kernel through 5.19.12 has a race condition and resultant use-after-free in certain situations where a report is received while copying a report->value is in progress. |  | CVSS:3.1/AV:L/AC:H/PR:L/UI:N/S:U/C:N/I:N/A:H | https://nvd.nist.gov/vuln/detail/CVE-2022-41850 | https://emea.finitestate.io/projects/5518255806845340306/versions/8350195272324183931/findings?findingId=7477842535965319622 | [Architecture and Design] Choose a language that provides automatic memory management. ¦ [Implementation] When freeing pointers, be sure to set them to NULL once they are freed. However, the utilization of multiple or complex data structures may lower the usefulness of this strategy.
CVE-2022-49639 | medium | Documentation/networking/ip-sysctl.rst; net/ipv4/cipso_ipv4.c; Documentation/networking/ip-sysctl.txt | READ_ONCE | Networking / IPv4 | 4.7 |  | IOT Goat SAST | 1 |  |  | Linux | 4.9.152 |  | INCONCLUSIVE | 2025-07-02T12:12:44Z | 0 | 0 | CWE-362 | In the Linux kernel, the following vulnerability has been resolved:cipso: Fix data-races around sysctl.While reading cipso sysctl variables, they can be changed concurrently.So, we need to add READ_ONCE() to avoid data-races. |  | CVSS:3.1/AV:L/AC:H/PR:L/UI:N/S:U/C:N/I:N/A:H | https://nvd.nist.gov/vuln/detail/CVE-2022-49639 | https://emea.finitestate.io/projects/5518255806845340306/versions/8350195272324183931/findings?findingId=7490407533772002739 | [Architecture and Design] In languages that support it, use synchronization primitives. Only wrap these around critical code to minimize the impact on performance. ¦ [Architecture and Design] Use thread-safe capabilities such as the data access abstraction in Spring. ¦ [Architecture and Design] Minimize the usage of shared resources in order to remove as much complexity as possible from the control flow and to reduce the likelihood of unexpected conditions occurring. Additionally, this will minimize the amount of synchronization necessary and may even help to reduce the likelihood of a denial of service where an attacker may be able to repeatedly trigger a critical section (CWE-400). ¦ [Implementation] When using multithreading and operating on shared variables, only use thread-safe functions. ¦ [Implementation] Use atomic operations on shared variables. Be wary of innocent-looking constructs such as "x++". This may appear atomic at the code layer, but it is actually non-atomic at the instruction layer, since it involves a read, followed by a computation, followed by a write. ¦ [Implementation] Use a mutex if available, but be sure to avoid related weaknesses such as CWE-412. ¦ [Implementation] Avoid double-checked locking (CWE-609) and other implementation errors that arise when trying to avoid the overhead of synchronization. ¦ [Implementation] Disable interrupts or signals over critical parts of the code, but also make sure that the code does not go into a large or infinite loop. ¦ [Implementation] Use the volatile type modifier for critical variables to avoid unexpected compiler optimization or reordering. This does not necessarily solve the synchronization problem, but it can help. ¦ [Architecture and Design] Run your code using the lowest privileges that are required to accomplish the necessary tasks [REF-76]. If possible, create isolated accounts with limited privileges that are only used for a single task. That way, a successful attack will not immediately give the attacker access to the rest of the software or its environment. For example, database applications rarely need to run as the database administrator, especially in day-to-day operations.
CVE-2019-19054 | medium | drivers/media/pci/cx23885/cx23888-ir.c | cx23888_ir_probe; kfifo_alloc | Media Driver | 4.7 |  | IOT Goat SAST | 1 |  |  | Linux | 4.9.152 |  | UNREACHABLE | 2025-07-02T12:12:44Z | 0 | 0 | CWE-401 | A memory leak in the cx23888_ir_probe() function in drivers/media/pci/cx23885/cx23888-ir.c in the Linux kernel through 5.3.11 allows attackers to cause a denial of service (memory consumption) by triggering kfifo_alloc() failures, aka CID-a7b2df76b42b. | AV:L/AC:M/Au:N/C:N/I:N/A:C | CVSS:3.1/AV:L/AC:H/PR:L/UI:N/S:U/C:N/I:N/A:H | https://nvd.nist.gov/vuln/detail/CVE-2019-19054 | https://emea.finitestate.io/projects/5518255806845340306/versions/8350195272324183931/findings?findingId=7502017229790386847 | [Implementation] Choose a language or tool that provides automatic memory management, or makes manual memory management less error-prone. For example, glibc in Linux provides protection against free of invalid pointers. When using Xcode to target OS X or iOS, enable automatic reference counting (ARC) [REF-391]. To help correctly and consistently manage memory when programming in C++, consider using a smart pointer class such as std::auto_ptr (defined by ISO/IEC ISO/IEC 14882:2003), std::shared_ptr and std::unique_ptr (specified by an upcoming revision of the C++ standard, informally referred to as C++ 1x), or equivalent solutions such as Boost. ¦ [Architecture and Design] Use an abstraction library to abstract away risky APIs. Not a complete solution. ¦ [Architecture and Design] The Boehm-Demers-Weiser Garbage Collector or valgrind can be used to detect leaks in code.
CVE-2023-0468 | medium | io_uring/poll.c |  |  | 4.7 |  | IOT Goat SAST | 1 |  |  | Linux | 4.9.152 |  | INCONCLUSIVE | 2025-07-02T12:12:44Z | 1 | 0 | CWE-416 | A use-after-free flaw was found in io_uring/poll.c in io_poll_check_events in the io_uring subcomponent in the Linux Kernel due to a race condition of poll_refs. This flaw may cause a NULL pointer dereference. |  | CVSS:3.1/AV:L/AC:H/PR:L/UI:N/S:U/C:N/I:N/A:H | https://nvd.nist.gov/vuln/detail/CVE-2023-0468 | https://emea.finitestate.io/projects/5518255806845340306/versions/8350195272324183931/findings?findingId=7636284976351030129 | [Architecture and Design] Choose a language that provides automatic memory management. ¦ [Implementation] When freeing pointers, be sure to set them to NULL once they are freed. However, the utilization of multiple or complex data structures may lower the usefulness of this strategy.
CVE-2022-49300 | medium | drivers/block/nbd.c | nbd_alloc_config; nbd_genl_connect; nbd_read_stat; try_module_get | Block Driver | 4.7 |  | IOT Goat SAST | 1 |  |  | Linux | 4.9.152 |  | INCONCLUSIVE | 2025-07-02T12:12:44Z | 0 | 0 | CWE-362 | In the Linux kernel, the following vulnerability has been resolved:nbd: fix race between nbd_alloc_config() and module removalWhen nbd module is being removing, nbd_alloc_config() may becalled concurrently by nbd_genl_connect(), although try_module_get()will return false, but nbd_alloc_config() doesn't handle it.The race may lead to the leak of nbd_config and its relatedresources (e.g, recv_workq) and oops in nbd_read_stat() dueto the unload of nbd module as shown below: BUG: kernel NULL pointer dereference, address: 0000000000000040 Oops: 0000 [#1] SMP PTI CPU: 5 PID: 13840 Comm: kworker/u17:33 Not tainted 5.14.0+ #1 Hardware name: QEMU Standard PC (i440FX + PIIX, 1996) Workqueue: knbd16-recv recv_work [nbd] RIP: 0010:nbd_read_stat.cold+0x130/0x1a4 [nbd] Call Trace: recv_work+0x3b/0xb0 [nbd] process_one_work+0x1ed/0x390 worker_thread+0x4a/0x3d0 kthread+0x12a/0x150 ret_from_fork+0x22/0x30Fixing it by checking the return value of try_module_get()in nbd_alloc_config(). As nbd_alloc_config() may return ERR_PTR(-ENODEV),assign nbd->config only when nbd_alloc_config() succeeds to ensurethe value of nbd->config is binary (valid or NULL).Also adding a debug message to check the reference counterof nbd_config during module removal. |  | CVSS:3.1/AV:L/AC:H/PR:L/UI:N/S:U/C:N/I:N/A:H | https://nvd.nist.gov/vuln/detail/CVE-2022-49300 | https://emea.finitestate.io/projects/5518255806845340306/versions/8350195272324183931/findings?findingId=7735016790073006891 | [Architecture and Design] In languages that support it, use synchronization primitives. Only wrap these around critical code to minimize the impact on performance. ¦ [Architecture and Design] Use thread-safe capabilities such as the data access abstraction in Spring. ¦ [Architecture and Design] Minimize the usage of shared resources in order to remove as much complexity as possible from the control flow and to reduce the likelihood of unexpected conditions occurring. Additionally, this will minimize the amount of synchronization necessary and may even help to reduce the likelihood of a denial of service where an attacker may be able to repeatedly trigger a critical section (CWE-400). ¦ [Implementation] When using multithreading and operating on shared variables, only use thread-safe functions. ¦ [Implementation] Use atomic operations on shared variables. Be wary of innocent-looking constructs such as "x++". This may appear atomic at the code layer, but it is actually non-atomic at the instruction layer, since it involves a read, followed by a computation, followed by a write. ¦ [Implementation] Use a mutex if available, but be sure to avoid related weaknesses such as CWE-412. ¦ [Implementation] Avoid double-checked locking (CWE-609) and other implementation errors that arise when trying to avoid the overhead of synchronization. ¦ [Implementation] Disable interrupts or signals over critical parts of the code, but also make sure that the code does not go into a large or infinite loop. ¦ [Implementation] Use the volatile type modifier for critical variables to avoid unexpected compiler optimization or reordering. This does not necessarily solve the synchronization problem, but it can help. ¦ [Architecture and Design] Run your code using the lowest privileges that are required to accomplish the necessary tasks [REF-76]. If possible, create isolated accounts with limited privileges that are only used for a single task. That way, a successful attack will not immediately give the attacker access to the rest of the software or its environment. For example, database applications rarely need to run as the database administrator, especially in day-to-day operations.
CVE-2024-42152 | medium | drivers/nvme/target/core.c |  | Kernel Driver | 4.7 |  | IOT Goat SAST | 1 |  |  | Linux | 4.9.152 |  | INCONCLUSIVE | 2025-07-02T12:12:44Z | 0 | 0 | CWE-401 | In the Linux kernel, the following vulnerability has been resolved:nvmet: fix a possible leak when destroy a ctrl during qp establishmentIn nvmet_sq_destroy we capture sq->ctrl early and if it is non-NULL weknow that a ctrl was allocated (in the admin connect request handler)and we need to release pending AERs, clear ctrl->sqs and sq->ctrl(for nvme-loop primarily), and drop the final reference on the ctrl.However, a small window is possible where nvmet_sq_destroy starts (asa result of the client giving up and disconnecting) concurrently withthe nvme admin connect cmd (which may be in an early stage). But *before*kill_and_confirm of sq->ref (i.e. the admin connect managed to get an sqlive reference). In this case, sq->ctrl was allocated however after it wascaptured in a local variable in nvmet_sq_destroy.This prevented the final reference drop on the ctrl.Solve this by re-capturing the sq->ctrl after all inflight request hascompleted, where for sure sq->ctrl reference is final, and move forwardbased on that.This issue was observed in an environment with many hosts connectingmultiple ctrls simoutanuosly, creating a delay in allocating a ctrlleading up to this race window. |  | CVSS:3.1/AV:L/AC:H/PR:L/UI:N/S:U/C:N/I:N/A:H | https://nvd.nist.gov/vuln/detail/CVE-2024-42152 | https://emea.finitestate.io/projects/5518255806845340306/versions/8350195272324183931/findings?findingId=7859224375434744704 | [Implementation] Choose a language or tool that provides automatic memory management, or makes manual memory management less error-prone. For example, glibc in Linux provides protection against free of invalid pointers. When using Xcode to target OS X or iOS, enable automatic reference counting (ARC) [REF-391]. To help correctly and consistently manage memory when programming in C++, consider using a smart pointer class such as std::auto_ptr (defined by ISO/IEC ISO/IEC 14882:2003), std::shared_ptr and std::unique_ptr (specified by an upcoming revision of the C++ standard, informally referred to as C++ 1x), or equivalent solutions such as Boost. ¦ [Architecture and Design] Use an abstraction library to abstract away risky APIs. Not a complete solution. ¦ [Architecture and Design] The Boehm-Demers-Weiser Garbage Collector or valgrind can be used to detect leaks in code.
CVE-2019-19965 | medium | drivers/scsi/libsas/sas_discover.c |  | SCSI Driver | 4.7 |  | IOT Goat SAST | 1 |  |  | Linux | 4.9.152 |  | UNREACHABLE | 2025-07-02T12:12:44Z | 1 | 0 | CWE-476 | In the Linux kernel through 5.4.6, there is a NULL pointer dereference in drivers/scsi/libsas/sas_discover.c because of mishandling of port disconnection during discovery, related to a PHY down race condition, aka CID-f70267f379b5. | AV:L/AC:M/Au:N/C:N/I:N/A:P | CVSS:3.1/AV:L/AC:H/PR:L/UI:N/S:U/C:N/I:N/A:H | https://nvd.nist.gov/vuln/detail/CVE-2019-19965 | https://emea.finitestate.io/projects/5518255806845340306/versions/8350195272324183931/findings?findingId=7871913776744278384 | [Implementation] For any pointers that could have been modified or provided from a function that can return NULL, check the pointer for NULL before use. When working with a multithreaded or otherwise asynchronous environment, ensure that proper locking APIs are used to lock before the check, and unlock when it has finished [REF-1484]. ¦ [Requirements] Select a programming language that is not susceptible to these issues. ¦ [Implementation] Check the results of all functions that return a value and verify that the value is non-null before acting upon it. ¦ [Architecture and Design] Identify all variables and data stores that receive information from external sources, and apply input validation to make sure that they are only initialized to expected values. ¦ [Implementation] Explicitly initialize all variables and other data stores, either during declaration or just before the first usage.
CVE-2024-44954 | medium | sound/usb/line6/driver.c |  | Audio / USB | 4.7 |  | IOT Goat SAST | 1 |  |  | Linux | 4.9.152 |  | INCONCLUSIVE | 2025-07-02T12:12:44Z | 0 | 0 | CWE-362 | In the Linux kernel, the following vulnerability has been resolved:ALSA: line6: Fix racy access to midibufThere can be concurrent accesses to line6 midibuf from both the URBcompletion callback and the rawmidi API access. This could be a causeof KMSAN warning triggered by syzkaller below (so put as reported-byhere).This patch protects the midibuf call of the former code path with aspinlock for avoiding the possible races. |  | CVSS:3.1/AV:L/AC:H/PR:L/UI:N/S:U/C:N/I:N/A:H | https://nvd.nist.gov/vuln/detail/CVE-2024-44954 | https://emea.finitestate.io/projects/5518255806845340306/versions/8350195272324183931/findings?findingId=8024066460836185338 | [Architecture and Design] In languages that support it, use synchronization primitives. Only wrap these around critical code to minimize the impact on performance. ¦ [Architecture and Design] Use thread-safe capabilities such as the data access abstraction in Spring. ¦ [Architecture and Design] Minimize the usage of shared resources in order to remove as much complexity as possible from the control flow and to reduce the likelihood of unexpected conditions occurring. Additionally, this will minimize the amount of synchronization necessary and may even help to reduce the likelihood of a denial of service where an attacker may be able to repeatedly trigger a critical section (CWE-400). ¦ [Implementation] When using multithreading and operating on shared variables, only use thread-safe functions. ¦ [Implementation] Use atomic operations on shared variables. Be wary of innocent-looking constructs such as "x++". This may appear atomic at the code layer, but it is actually non-atomic at the instruction layer, since it involves a read, followed by a computation, followed by a write. ¦ [Implementation] Use a mutex if available, but be sure to avoid related weaknesses such as CWE-412. ¦ [Implementation] Avoid double-checked locking (CWE-609) and other implementation errors that arise when trying to avoid the overhead of synchronization. ¦ [Implementation] Disable interrupts or signals over critical parts of the code, but also make sure that the code does not go into a large or infinite loop. ¦ [Implementation] Use the volatile type modifier for critical variables to avoid unexpected compiler optimization or reordering. This does not necessarily solve the synchronization problem, but it can help. ¦ [Architecture and Design] Run your code using the lowest privileges that are required to accomplish the necessary tasks [REF-76]. If possible, create isolated accounts with limited privileges that are only used for a single task. That way, a successful attack will not immediately give the attacker access to the rest of the software or its environment. For example, database applications rarely need to run as the database administrator, especially in day-to-day operations.
CVE-2022-49574 | medium | net/ipv4/tcp_input.c; net/ipv4/tcp_recovery.c | READ_ONCE | Networking / TCP | 4.7 |  | IOT Goat SAST | 1 |  |  | Linux | 4.9.152 |  | INCONCLUSIVE | 2025-07-02T12:12:44Z | 0 | 0 | CWE-362 | In the Linux kernel, the following vulnerability has been resolved:tcp: Fix data-races around sysctl_tcp_recovery.While reading sysctl_tcp_recovery, it can be changed concurrently.Thus, we need to add READ_ONCE() to its readers. |  | CVSS:3.1/AV:L/AC:H/PR:L/UI:N/S:U/C:N/I:N/A:H | https://nvd.nist.gov/vuln/detail/CVE-2022-49574 | https://emea.finitestate.io/projects/5518255806845340306/versions/8350195272324183931/findings?findingId=8047255674892081629 | [Architecture and Design] In languages that support it, use synchronization primitives. Only wrap these around critical code to minimize the impact on performance. ¦ [Architecture and Design] Use thread-safe capabilities such as the data access abstraction in Spring. ¦ [Architecture and Design] Minimize the usage of shared resources in order to remove as much complexity as possible from the control flow and to reduce the likelihood of unexpected conditions occurring. Additionally, this will minimize the amount of synchronization necessary and may even help to reduce the likelihood of a denial of service where an attacker may be able to repeatedly trigger a critical section (CWE-400). ¦ [Implementation] When using multithreading and operating on shared variables, only use thread-safe functions. ¦ [Implementation] Use atomic operations on shared variables. Be wary of innocent-looking constructs such as "x++". This may appear atomic at the code layer, but it is actually non-atomic at the instruction layer, since it involves a read, followed by a computation, followed by a write. ¦ [Implementation] Use a mutex if available, but be sure to avoid related weaknesses such as CWE-412. ¦ [Implementation] Avoid double-checked locking (CWE-609) and other implementation errors that arise when trying to avoid the overhead of synchronization. ¦ [Implementation] Disable interrupts or signals over critical parts of the code, but also make sure that the code does not go into a large or infinite loop. ¦ [Implementation] Use the volatile type modifier for critical variables to avoid unexpected compiler optimization or reordering. This does not necessarily solve the synchronization problem, but it can help. ¦ [Architecture and Design] Run your code using the lowest privileges that are required to accomplish the necessary tasks [REF-76]. If possible, create isolated accounts with limited privileges that are only used for a single task. That way, a successful attack will not immediately give the attacker access to the rest of the software or its environment. For example, database applications rarely need to run as the database administrator, especially in day-to-day operations.
CVE-2024-53124 | medium | net/ipv4/af_inet.c | __sk_mem_reclaim; __sk_mem_schedule; calltcp_v6_do_rcv; dccp_v6_do_rcv; sk_forward_alloc_add; sk_mem_charge; sk_mem_uncharge; skb_clone_and_charge_r; tcp_v6_do_rcv; tcp_v6_syn_recv_sock | Networking / IPv4 | 4.7 |  | IOT Goat SAST | 1 |  |  | Linux | 4.9.152 |  | INCONCLUSIVE | 2025-07-02T12:12:44Z | 0 | 0 | CWE-362 | In the Linux kernel, the following vulnerability has been resolved:net: fix data-races around sk->sk_forward_allocSyzkaller reported this warning: ------------[ cut here ]------------ WARNING: CPU: 0 PID: 16 at net/ipv4/af_inet.c:156 inet_sock_destruct+0x1c5/0x1e0 Modules linked in: CPU: 0 UID: 0 PID: 16 Comm: ksoftirqd/0 Not tainted 6.12.0-rc5 #26 Hardware name: QEMU Standard PC (i440FX + PIIX, 1996), BIOS 1.15.0-1 04/01/2014 RIP: 0010:inet_sock_destruct+0x1c5/0x1e0 Code: 24 12 4c 89 e2 5b 48 c7 c7 98 ec bb 82 41 5c e9 d1 18 17 ff 4c 89 e6 5b 48 c7 c7 d0 ec bb 82 41 5c e9 bf 18 17 ff 0f 0b eb 83 <0f> 0b eb 97 0f 0b eb 87 0f 0b e9 68 ff ff ff 66 66 2e 0f 1f 84 00 RSP: 0018:ffffc9000008bd90 EFLAGS: 00010206 RAX: 0000000000000300 RBX: ffff88810b172a90 RCX: 0000000000000007 RDX: 0000000000000002 RSI: 0000000000000300 RDI: ffff88810b172a00 RBP: ffff88810b172a00 R08: ffff888104273c00 R09: 0000000000100007 R10: 0000000000020000 R11: 0000000000000006 R12: ffff88810b172a00 R13: 0000000000000004 R14: 0000000000000000 R15: ffff888237c31f78 FS: 0000000000000000(0000) GS:ffff888237c00000(0000) knlGS:0000000000000000 CS: 0010 DS: 0000 ES: 0000 CR0: 0000000080050033 CR2: 00007ffc63fecac8 CR3: 000000000342e000 CR4: 00000000000006f0 DR0: 0000000000000000 DR1: 0000000000000000 DR2: 0000000000000000 DR3: 0000000000000000 DR6: 00000000fffe0ff0 DR7: 0000000000000400 Call Trace: <TASK> ? __warn+0x88/0x130 ? inet_sock_destruct+0x1c5/0x1e0 ? report_bug+0x18e/0x1a0 ? handle_bug+0x53/0x90 ? exc_invalid_op+0x18/0x70 ? asm_exc_invalid_op+0x1a/0x20 ? inet_sock_destruct+0x1c5/0x1e0 __sk_destruct+0x2a/0x200 rcu_do_batch+0x1aa/0x530 ? rcu_do_batch+0x13b/0x530 rcu_core+0x159/0x2f0 handle_softirqs+0xd3/0x2b0 ? __pfx_smpboot_thread_fn+0x10/0x10 run_ksoftirqd+0x25/0x30 smpboot_thread_fn+0xdd/0x1d0 kthread+0xd3/0x100 ? __pfx_kthread+0x10/0x10 ret_from_fork+0x34/0x50 ? __pfx_kthread+0x10/0x10 ret_from_fork_asm+0x1a/0x30 </TASK> ---[ end trace 0000000000000000 ]---Its possible that two threads call tcp_v6_do_rcv()/sk_forward_alloc_add()concurrently when sk->sk_state == TCP_LISTEN with sk->sk_lock unlocked,which triggers a data-race around sk->sk_forward_alloc:tcp_v6_rcv tcp_v6_do_rcv skb_clone_and_charge_r sk_rmem_schedule __sk_mem_schedule sk_forward_alloc_add() skb_set_owner_r sk_mem_charge sk_forward_alloc_add() __kfree_skb skb_release_all skb_release_head_state sock_rfree sk_mem_uncharge sk_forward_alloc_add() sk_mem_reclaim // set local var reclaimable __sk_mem_reclaim sk_forward_alloc_add()In this syzkaller testcase, two threads calltcp_v6_do_rcv() with skb->truesize=768, the sk_forward_alloc changes likethis: (cpu 1) ¦ (cpu 2) ¦ sk_forward_alloc ... ¦ ... ¦ 0 __sk_mem_schedule() ¦ ¦ +4096 = 4096 ¦ __sk_mem_schedule() ¦ +4096 = 8192 sk_mem_charge() ¦ ¦ -768 = 7424 ¦ sk_mem_charge() ¦ -768 = 6656 ... ¦ ... ¦ sk_mem_uncharge() ¦ ¦ +768 = 7424 reclaimable=7424 ¦ ¦ ¦ sk_mem_uncharge() ¦ +768 = 8192 ¦ reclaimable=8192 ¦ __sk_mem_reclaim() ¦ ¦ -4096 = 4096 ¦ __sk_mem_reclaim() ¦ -8192 = -4096 != 0The skb_clone_and_charge_r() should not be called in tcp_v6_do_rcv() whensk->sk_state is TCP_LISTEN, it happens later in tcp_v6_syn_recv_sock().Fix the same issue in dccp_v6_do_rcv(). |  | CVSS:3.1/AV:L/AC:H/PR:L/UI:N/S:U/C:N/I:N/A:H | https://nvd.nist.gov/vuln/detail/CVE-2024-53124 | https://emea.finitestate.io/projects/5518255806845340306/versions/8350195272324183931/findings?findingId=8048886061177110572 | [Architecture and Design] In languages that support it, use synchronization primitives. Only wrap these around critical code to minimize the impact on performance. ¦ [Architecture and Design] Use thread-safe capabilities such as the data access abstraction in Spring. ¦ [Architecture and Design] Minimize the usage of shared resources in order to remove as much complexity as possible from the control flow and to reduce the likelihood of unexpected conditions occurring. Additionally, this will minimize the amount of synchronization necessary and may even help to reduce the likelihood of a denial of service where an attacker may be able to repeatedly trigger a critical section (CWE-400). ¦ [Implementation] When using multithreading and operating on shared variables, only use thread-safe functions. ¦ [Implementation] Use atomic operations on shared variables. Be wary of innocent-looking constructs such as "x++". This may appear atomic at the code layer, but it is actually non-atomic at the instruction layer, since it involves a read, followed by a computation, followed by a write. ¦ [Implementation] Use a mutex if available, but be sure to avoid related weaknesses such as CWE-412. ¦ [Implementation] Avoid double-checked locking (CWE-609) and other implementation errors that arise when trying to avoid the overhead of synchronization. ¦ [Implementation] Disable interrupts or signals over critical parts of the code, but also make sure that the code does not go into a large or infinite loop. ¦ [Implementation] Use the volatile type modifier for critical variables to avoid unexpected compiler optimization or reordering. This does not necessarily solve the synchronization problem, but it can help. ¦ [Architecture and Design] Run your code using the lowest privileges that are required to accomplish the necessary tasks [REF-76]. If possible, create isolated accounts with limited privileges that are only used for a single task. That way, a successful attack will not immediately give the attacker access to the rest of the software or its environment. For example, database applications rarely need to run as the database administrator, especially in day-to-day operations.
CVE-2022-48842 | medium | drivers/net/ethernet/intel/ice/ice.h; drivers/net/ethernet/intel/ice/ice_main.c | ice_clear_rdma_cap; ice_plug_aux_dev; ice_service_task; ice_unplug_aux_dev | Networking / RDMA | 4.7 |  | IOT Goat SAST | 1 |  |  | Linux | 4.9.152 |  | INCONCLUSIVE | 2025-07-02T12:12:44Z | 0 | 0 | CWE-667 | In the Linux kernel, the following vulnerability has been resolved:ice: Fix race condition during interface enslaveCommit 5dbbbd01cbba83 ("ice: Avoid RTNL lock when re-creatingauxiliary device") changes a process of re-creation of aux deviceso ice_plug_aux_dev() is called from ice_service_task() context.This unfortunately opens a race window that can result in dead-lockwhen interface has left LAG and immediately enters LAG again.Reproducer:```#!/bin/ship link add lag0 type bond mode 1 miimon 100ip link set lag0for n in {1..10}; do echo Cycle: $n ip link set ens7f0 master lag0 sleep 1 ip link set ens7f0 nomasterdone```This results in:[20976.208697] Workqueue: ice ice_service_task [ice][20976.213422] Call Trace:[20976.215871] __schedule+0x2d1/0x830[20976.219364] schedule+0x35/0xa0[20976.222510] schedule_preempt_disabled+0xa/0x10[20976.227043] __mutex_lock.isra.7+0x310/0x420[20976.235071] enum_all_gids_of_dev_cb+0x1c/0x100 [ib_core][20976.251215] ib_enum_roce_netdev+0xa4/0xe0 [ib_core][20976.256192] ib_cache_setup_one+0x33/0xa0 [ib_core][20976.261079] ib_register_device+0x40d/0x580 [ib_core][20976.266139] irdma_ib_register_device+0x129/0x250 [irdma][20976.281409] irdma_probe+0x2c1/0x360 [irdma][20976.285691] auxiliary_bus_probe+0x45/0x70[20976.289790] really_probe+0x1f2/0x480[20976.298509] driver_probe_device+0x49/0xc0[20976.302609] bus_for_each_drv+0x79/0xc0[20976.306448] __device_attach+0xdc/0x160[20976.310286] bus_probe_device+0x9d/0xb0[20976.314128] device_add+0x43c/0x890[20976.321287] __auxiliary_device_add+0x43/0x60[20976.325644] ice_plug_aux_dev+0xb2/0x100 [ice][20976.330109] ice_service_task+0xd0c/0xed0 [ice][20976.342591] process_one_work+0x1a7/0x360[20976.350536] worker_thread+0x30/0x390[20976.358128] kthread+0x10a/0x120[20976.365547] ret_from_fork+0x1f/0x40...[20976.438030] task:ip state:D stack: 0 pid:213658 ppid:213627 flags:0x00004084[20976.446469] Call Trace:[20976.448921] __schedule+0x2d1/0x830[20976.452414] schedule+0x35/0xa0[20976.455559] schedule_preempt_disabled+0xa/0x10[20976.460090] __mutex_lock.isra.7+0x310/0x420[20976.464364] device_del+0x36/0x3c0[20976.467772] ice_unplug_aux_dev+0x1a/0x40 [ice][20976.472313] ice_lag_event_handler+0x2a2/0x520 [ice][20976.477288] notifier_call_chain+0x47/0x70[20976.481386] __netdev_upper_dev_link+0x18b/0x280[20976.489845] bond_enslave+0xe05/0x1790 [bonding][20976.494475] do_setlink+0x336/0xf50[20976.502517] __rtnl_newlink+0x529/0x8b0[20976.543441] rtnl_newlink+0x43/0x60[20976.546934] rtnetlink_rcv_msg+0x2b1/0x360[20976.559238] netlink_rcv_skb+0x4c/0x120[20976.563079] netlink_unicast+0x196/0x230[20976.567005] netlink_sendmsg+0x204/0x3d0[20976.570930] sock_sendmsg+0x4c/0x50[20976.574423] ____sys_sendmsg+0x1eb/0x250[20976.586807] ___sys_sendmsg+0x7c/0xc0[20976.606353] __sys_sendmsg+0x57/0xa0[20976.609930] do_syscall_64+0x5b/0x1a0[20976.613598] entry_SYSCALL_64_after_hwframe+0x65/0xca1. Command 'ip link ... set nomaster' causes that ice_plug_aux_dev() is called from ice_service_task() context, aux device is created and associated device->lock is taken.2. Command 'ip link ... set master...' calls ice's notifier under RTNL lock and that notifier calls ice_unplug_aux_dev(). That function tries to take aux device->lock but this is already taken by ice_plug_aux_dev() in step 13. Later ice_plug_aux_dev() tries to take RTNL lock but this is already taken in step 24. Dead-lockThe patch fixes this issue by following changes:- Bit ICE_FLAG_PLUG_AUX_DEV is kept to be set during ice_plug_aux_dev() call in ice_service_task()- The bit is checked in ice_clear_rdma_cap() and only if it is not set then ice_unplug_aux_dev() is called. If it is set (in other words plugging of aux device was requested and ice_plug_aux_dev() is potentially running) then the function only clears the---truncated--- |  | CVSS:3.1/AV:L/AC:H/PR:L/UI:N/S:U/C:N/I:N/A:H | https://nvd.nist.gov/vuln/detail/CVE-2022-48842 | https://emea.finitestate.io/projects/5518255806845340306/versions/8350195272324183931/findings?findingId=8123612652589563991 | [Implementation] Use industry standard APIs to implement locking mechanism.
CVE-2022-49607 | medium | kernel/events/core.c | andperf_mmap_close; perf_event_set_output; perf_mmap; perf_mmap_close; subsequentperf_mmap | Kernel Core | 4.7 |  | IOT Goat SAST | 1 |  |  | Linux | 4.9.152 |  | INCONCLUSIVE | 2025-07-02T12:12:44Z | 0 | 0 | CWE-362 | In the Linux kernel, the following vulnerability has been resolved:perf/core: Fix data race between perf_event_set_output() and perf_mmap_close()Yang Jihing reported a race between perf_event_set_output() andperf_mmap_close(): CPU1 CPU2 perf_mmap_close(e2) if (atomic_dec_and_test(&e2->rb->mmap_count)) // 1 - > 0 detach_rest = true ioctl(e1, IOC_SET_OUTPUT, e2) perf_event_set_output(e1, e2) ... list_for_each_entry_rcu(e, &e2->rb->event_list, rb_entry) ring_buffer_attach(e, NULL); // e1 isn't yet added and // therefore not detached ring_buffer_attach(e1, e2->rb) list_add_rcu(&e1->rb_entry, &e2->rb->event_list)After this; e1 is attached to an unmapped rb and a subsequentperf_mmap() will loop forever more: again: mutex_lock(&e->mmap_mutex); if (event->rb) { ... if (!atomic_inc_not_zero(&e->rb->mmap_count)) { ... mutex_unlock(&e->mmap_mutex); goto again; } }The loop in perf_mmap_close() holds e2->mmap_mutex, while the attachin perf_event_set_output() holds e1->mmap_mutex. As such there is noserialization to avoid this race.Change perf_event_set_output() to take both e1->mmap_mutex ande2->mmap_mutex to alleviate that problem. Additionally, have the loopin perf_mmap() detach the rb directly, this avoids having to wait forthe concurrent perf_mmap_close() to get around to doing it to makeprogress. |  | CVSS:3.1/AV:L/AC:H/PR:L/UI:N/S:U/C:N/I:N/A:H | https://nvd.nist.gov/vuln/detail/CVE-2022-49607 | https://emea.finitestate.io/projects/5518255806845340306/versions/8350195272324183931/findings?findingId=8123820075521523309 | [Architecture and Design] In languages that support it, use synchronization primitives. Only wrap these around critical code to minimize the impact on performance. ¦ [Architecture and Design] Use thread-safe capabilities such as the data access abstraction in Spring. ¦ [Architecture and Design] Minimize the usage of shared resources in order to remove as much complexity as possible from the control flow and to reduce the likelihood of unexpected conditions occurring. Additionally, this will minimize the amount of synchronization necessary and may even help to reduce the likelihood of a denial of service where an attacker may be able to repeatedly trigger a critical section (CWE-400). ¦ [Implementation] When using multithreading and operating on shared variables, only use thread-safe functions. ¦ [Implementation] Use atomic operations on shared variables. Be wary of innocent-looking constructs such as "x++". This may appear atomic at the code layer, but it is actually non-atomic at the instruction layer, since it involves a read, followed by a computation, followed by a write. ¦ [Implementation] Use a mutex if available, but be sure to avoid related weaknesses such as CWE-412. ¦ [Implementation] Avoid double-checked locking (CWE-609) and other implementation errors that arise when trying to avoid the overhead of synchronization. ¦ [Implementation] Disable interrupts or signals over critical parts of the code, but also make sure that the code does not go into a large or infinite loop. ¦ [Implementation] Use the volatile type modifier for critical variables to avoid unexpected compiler optimization or reordering. This does not necessarily solve the synchronization problem, but it can help. ¦ [Architecture and Design] Run your code using the lowest privileges that are required to accomplish the necessary tasks [REF-76]. If possible, create isolated accounts with limited privileges that are only used for a single task. That way, a successful attack will not immediately give the attacker access to the rest of the software or its environment. For example, database applications rarely need to run as the database administrator, especially in day-to-day operations.
CVE-2017-18203 | medium | drivers/md/dm.c |  | Kernel Driver | 4.7 |  | IOT Goat SAST | 1 |  |  | Linux | 4.9.152 |  | UNREACHABLE | 2025-07-02T12:12:44Z | 0 | 0 | CWE-362 | The dm_get_from_kobject function in drivers/md/dm.c in the Linux kernel before 4.14.3 allow local users to cause a denial of service (BUG) by leveraging a race condition with __dm_destroy during creation and removal of DM devices. | AV:L/AC:M/Au:N/C:N/I:N/A:P | CVSS:3.0/AV:L/AC:H/PR:L/UI:N/S:U/C:N/I:N/A:H | https://nvd.nist.gov/vuln/detail/CVE-2017-18203 | https://emea.finitestate.io/projects/5518255806845340306/versions/8350195272324183931/findings?findingId=8190870635758503631 | [Architecture and Design] In languages that support it, use synchronization primitives. Only wrap these around critical code to minimize the impact on performance. ¦ [Architecture and Design] Use thread-safe capabilities such as the data access abstraction in Spring. ¦ [Architecture and Design] Minimize the usage of shared resources in order to remove as much complexity as possible from the control flow and to reduce the likelihood of unexpected conditions occurring. Additionally, this will minimize the amount of synchronization necessary and may even help to reduce the likelihood of a denial of service where an attacker may be able to repeatedly trigger a critical section (CWE-400). ¦ [Implementation] When using multithreading and operating on shared variables, only use thread-safe functions. ¦ [Implementation] Use atomic operations on shared variables. Be wary of innocent-looking constructs such as "x++". This may appear atomic at the code layer, but it is actually non-atomic at the instruction layer, since it involves a read, followed by a computation, followed by a write. ¦ [Implementation] Use a mutex if available, but be sure to avoid related weaknesses such as CWE-412. ¦ [Implementation] Avoid double-checked locking (CWE-609) and other implementation errors that arise when trying to avoid the overhead of synchronization. ¦ [Implementation] Disable interrupts or signals over critical parts of the code, but also make sure that the code does not go into a large or infinite loop. ¦ [Implementation] Use the volatile type modifier for critical variables to avoid unexpected compiler optimization or reordering. This does not necessarily solve the synchronization problem, but it can help. ¦ [Architecture and Design] Run your code using the lowest privileges that are required to accomplish the necessary tasks [REF-76]. If possible, create isolated accounts with limited privileges that are only used for a single task. That way, a successful attack will not immediately give the attacker access to the rest of the software or its environment. For example, database applications rarely need to run as the database administrator, especially in day-to-day operations.
CVE-2024-50183 | medium | drivers/scsi/lpfc/lpfc_ct.c; drivers/scsi/lpfc/lpfc_disc.h; drivers/scsi/lpfc/lpfc_vport.c |  | SCSI | 4.7 |  | IOT Goat SAST | 1 |  |  | Linux | 4.9.152 |  | INCONCLUSIVE | 2025-07-02T12:12:44Z | 0 | 0 | CWE-362 | In the Linux kernel, the following vulnerability has been resolved:scsi: lpfc: Ensure DA_ID handling completion before deleting an NPIV instanceDeleting an NPIV instance requires all fabric ndlps to be released beforean NPIV's resources can be torn down. Failure to release fabric ndlpsbeforehand opens kref imbalance race conditions. Fix by forcing the DA_IDto complete synchronously with usage of wait_queue. |  | CVSS:3.1/AV:L/AC:H/PR:L/UI:N/S:U/C:N/I:N/A:H | https://nvd.nist.gov/vuln/detail/CVE-2024-50183 | https://emea.finitestate.io/projects/5518255806845340306/versions/8350195272324183931/findings?findingId=8249356177236668965 | [Architecture and Design] In languages that support it, use synchronization primitives. Only wrap these around critical code to minimize the impact on performance. ¦ [Architecture and Design] Use thread-safe capabilities such as the data access abstraction in Spring. ¦ [Architecture and Design] Minimize the usage of shared resources in order to remove as much complexity as possible from the control flow and to reduce the likelihood of unexpected conditions occurring. Additionally, this will minimize the amount of synchronization necessary and may even help to reduce the likelihood of a denial of service where an attacker may be able to repeatedly trigger a critical section (CWE-400). ¦ [Implementation] When using multithreading and operating on shared variables, only use thread-safe functions. ¦ [Implementation] Use atomic operations on shared variables. Be wary of innocent-looking constructs such as "x++". This may appear atomic at the code layer, but it is actually non-atomic at the instruction layer, since it involves a read, followed by a computation, followed by a write. ¦ [Implementation] Use a mutex if available, but be sure to avoid related weaknesses such as CWE-412. ¦ [Implementation] Avoid double-checked locking (CWE-609) and other implementation errors that arise when trying to avoid the overhead of synchronization. ¦ [Implementation] Disable interrupts or signals over critical parts of the code, but also make sure that the code does not go into a large or infinite loop. ¦ [Implementation] Use the volatile type modifier for critical variables to avoid unexpected compiler optimization or reordering. This does not necessarily solve the synchronization problem, but it can help. ¦ [Architecture and Design] Run your code using the lowest privileges that are required to accomplish the necessary tasks [REF-76]. If possible, create isolated accounts with limited privileges that are only used for a single task. That way, a successful attack will not immediately give the attacker access to the rest of the software or its environment. For example, database applications rarely need to run as the database administrator, especially in day-to-day operations.
CVE-2019-19058 | medium | drivers/net/wireless/intel/iwlwifi/fw/dbg.c | alloc_page; alloc_sgtable | WiFi Driver | 4.7 |  | IOT Goat SAST | 1 |  |  | Linux | 4.9.152 |  | UNREACHABLE | 2025-07-02T12:12:44Z | 0 | 0 | CWE-401 | A memory leak in the alloc_sgtable() function in drivers/net/wireless/intel/iwlwifi/fw/dbg.c in the Linux kernel through 5.3.11 allows attackers to cause a denial of service (memory consumption) by triggering alloc_page() failures, aka CID-b4b814fec1a5. | AV:L/AC:M/Au:N/C:N/I:N/A:C | CVSS:3.1/AV:L/AC:H/PR:L/UI:N/S:U/C:N/I:N/A:H | https://nvd.nist.gov/vuln/detail/CVE-2019-19058 | https://emea.finitestate.io/projects/5518255806845340306/versions/8350195272324183931/findings?findingId=8280192977684168797 | [Implementation] Choose a language or tool that provides automatic memory management, or makes manual memory management less error-prone. For example, glibc in Linux provides protection against free of invalid pointers. When using Xcode to target OS X or iOS, enable automatic reference counting (ARC) [REF-391]. To help correctly and consistently manage memory when programming in C++, consider using a smart pointer class such as std::auto_ptr (defined by ISO/IEC ISO/IEC 14882:2003), std::shared_ptr and std::unique_ptr (specified by an upcoming revision of the C++ standard, informally referred to as C++ 1x), or equivalent solutions such as Boost. ¦ [Architecture and Design] Use an abstraction library to abstract away risky APIs. Not a complete solution. ¦ [Architecture and Design] The Boehm-Demers-Weiser Garbage Collector or valgrind can be used to detect leaks in code.
CVE-2023-52749 | medium | drivers/spi/spi.c; include/linux/spi/spi.h | __spi_transfer_message_noqueue; spi_controller_resume; spi_finalize_current_message; spi_start_queue; spi_sync; spi_transfer_one_message | Kernel Driver | 4.7 |  | IOT Goat SAST | 1 |  |  | Linux | 4.9.152 |  | INCONCLUSIVE | 2025-07-02T12:12:44Z | 0 | 0 | CWE-362 | In the Linux kernel, the following vulnerability has been resolved:spi: Fix null dereference on suspendA race condition exists where a synchronous (noqueue) transfer can beactive during a system suspend. This can cause a null pointerdereference exception to occur when the system resumes.Example order of events leading to the exception:1. spi_sync() calls __spi_transfer_message_noqueue() which sets ctlr->cur_msg2. Spi transfer begins via spi_transfer_one_message()3. System is suspended interrupting the transfer context4. System is resumed6. spi_controller_resume() calls spi_start_queue() which resets cur_msg to NULL7. Spi transfer context resumes and spi_finalize_current_message() is called which dereferences cur_msg (which is now NULL)Wait for synchronous transfers to complete before suspending byacquiring the bus mutex and setting/checking a suspend flag. |  | CVSS:3.1/AV:L/AC:H/PR:L/UI:N/S:U/C:N/I:N/A:H | https://nvd.nist.gov/vuln/detail/CVE-2023-52749 | https://emea.finitestate.io/projects/5518255806845340306/versions/8350195272324183931/findings?findingId=8378741444110567805 | [Architecture and Design] In languages that support it, use synchronization primitives. Only wrap these around critical code to minimize the impact on performance. ¦ [Architecture and Design] Use thread-safe capabilities such as the data access abstraction in Spring. ¦ [Architecture and Design] Minimize the usage of shared resources in order to remove as much complexity as possible from the control flow and to reduce the likelihood of unexpected conditions occurring. Additionally, this will minimize the amount of synchronization necessary and may even help to reduce the likelihood of a denial of service where an attacker may be able to repeatedly trigger a critical section (CWE-400). ¦ [Implementation] When using multithreading and operating on shared variables, only use thread-safe functions. ¦ [Implementation] Use atomic operations on shared variables. Be wary of innocent-looking constructs such as "x++". This may appear atomic at the code layer, but it is actually non-atomic at the instruction layer, since it involves a read, followed by a computation, followed by a write. ¦ [Implementation] Use a mutex if available, but be sure to avoid related weaknesses such as CWE-412. ¦ [Implementation] Avoid double-checked locking (CWE-609) and other implementation errors that arise when trying to avoid the overhead of synchronization. ¦ [Implementation] Disable interrupts or signals over critical parts of the code, but also make sure that the code does not go into a large or infinite loop. ¦ [Implementation] Use the volatile type modifier for critical variables to avoid unexpected compiler optimization or reordering. This does not necessarily solve the synchronization problem, but it can help. ¦ [Architecture and Design] Run your code using the lowest privileges that are required to accomplish the necessary tasks [REF-76]. If possible, create isolated accounts with limited privileges that are only used for a single task. That way, a successful attack will not immediately give the attacker access to the rest of the software or its environment. For example, database applications rarely need to run as the database administrator, especially in day-to-day operations.
CVE-2024-47679 | medium | fs/inode.c | I_FREEINGiput; __iget; __inode_add_lru; callinggeneric_shutdown_super; clear_inode; evice_inodes; evict_inodes; find_inode; generic_shutdown_super; iput_final; list_lru_add_obj; mapping_shrinkable; setbtrfs_iget; spin_lock; spin_unlock | Filesystem / Btrfs | 4.7 |  | IOT Goat SAST | 1 |  |  | Linux | 4.9.152 |  | INCONCLUSIVE | 2025-07-02T12:12:44Z | 0 | 0 | CWE-362 | In the Linux kernel, the following vulnerability has been resolved:vfs: fix race between evice_inodes() and find_inode()&iput()Hi, allRecently I noticed a bug[1] in btrfs, after digged it intoand I believe it'a race in vfs.Let's assume there's a inode (ie ino 261) with i_count 1 iscalled by iput(), and there's a concurrent thread callinggeneric_shutdown_super().cpu0: cpu1:iput() // i_count is 1 ->spin_lock(inode) ->dec i_count to 0 ->iput_final() generic_shutdown_super() ->__inode_add_lru() ->evict_inodes() // cause some reason[2] ->if (atomic_read(inode->i_count)) continue; // return before // inode 261 passed the above check // list_lru_add_obj() // and then schedule out ->spin_unlock()// note here: the inode 261// was still at sb list and hash list,// and I_FREEING¦I_WILL_FREE was not been setbtrfs_iget() // after some function calls ->find_inode() // found the above inode 261 ->spin_lock(inode) // check I_FREEING¦I_WILL_FREE // and passed ->__iget() ->spin_unlock(inode) // schedule back ->spin_lock(inode) // check (I_NEW¦I_FREEING¦I_WILL_FREE) flags, // passed and set I_FREEINGiput() ->spin_unlock(inode) ->spin_lock(inode) ->evict() // dec i_count to 0 ->iput_final() ->spin_unlock() ->evict()Now, we have two threads simultaneously evictingthe same inode, which may trigger the BUG(inode->i_state & I_CLEAR)statement both within clear_inode() and iput().To fix the bug, recheck the inode->i_count after holding i_lock.Because in the most scenarios, the first check is valid, andthe overhead of spin_lock() can be reduced.If there is any misunderstanding, please let me know, thanks.[1]: https://lore.kernel.org/linux-btrfs/000000000000eabe1d0619c48986@google.com/[2]: The reason might be 1. SB_ACTIVE was removed or 2. mapping_shrinkable()return false when I reproduced the bug. |  | CVSS:3.1/AV:L/AC:H/PR:L/UI:N/S:U/C:N/I:N/A:H | https://nvd.nist.gov/vuln/detail/CVE-2024-47679 | https://emea.finitestate.io/projects/5518255806845340306/versions/8350195272324183931/findings?findingId=8424095264019005698 | [Architecture and Design] In languages that support it, use synchronization primitives. Only wrap these around critical code to minimize the impact on performance. ¦ [Architecture and Design] Use thread-safe capabilities such as the data access abstraction in Spring. ¦ [Architecture and Design] Minimize the usage of shared resources in order to remove as much complexity as possible from the control flow and to reduce the likelihood of unexpected conditions occurring. Additionally, this will minimize the amount of synchronization necessary and may even help to reduce the likelihood of a denial of service where an attacker may be able to repeatedly trigger a critical section (CWE-400). ¦ [Implementation] When using multithreading and operating on shared variables, only use thread-safe functions. ¦ [Implementation] Use atomic operations on shared variables. Be wary of innocent-looking constructs such as "x++". This may appear atomic at the code layer, but it is actually non-atomic at the instruction layer, since it involves a read, followed by a computation, followed by a write. ¦ [Implementation] Use a mutex if available, but be sure to avoid related weaknesses such as CWE-412. ¦ [Implementation] Avoid double-checked locking (CWE-609) and other implementation errors that arise when trying to avoid the overhead of synchronization. ¦ [Implementation] Disable interrupts or signals over critical parts of the code, but also make sure that the code does not go into a large or infinite loop. ¦ [Implementation] Use the volatile type modifier for critical variables to avoid unexpected compiler optimization or reordering. This does not necessarily solve the synchronization problem, but it can help. ¦ [Architecture and Design] Run your code using the lowest privileges that are required to accomplish the necessary tasks [REF-76]. If possible, create isolated accounts with limited privileges that are only used for a single task. That way, a successful attack will not immediately give the attacker access to the rest of the software or its environment. For example, database applications rarely need to run as the database administrator, especially in day-to-day operations.
CVE-2022-49598 | medium | net/ipv4/tcp_output.c; net/ipv4/tcp_timer.c | READ_ONCE | Networking / TCP | 4.7 |  | IOT Goat SAST | 1 |  |  | Linux | 4.9.152 |  | INCONCLUSIVE | 2025-07-02T12:12:44Z | 0 | 0 | CWE-362 | In the Linux kernel, the following vulnerability has been resolved:tcp: Fix data-races around sysctl_tcp_mtu_probing.While reading sysctl_tcp_mtu_probing, it can be changed concurrently.Thus, we need to add READ_ONCE() to its readers. |  | CVSS:3.1/AV:L/AC:H/PR:L/UI:N/S:U/C:N/I:N/A:H | https://nvd.nist.gov/vuln/detail/CVE-2022-49598 | https://emea.finitestate.io/projects/5518255806845340306/versions/8350195272324183931/findings?findingId=8447266894698478492 | [Architecture and Design] In languages that support it, use synchronization primitives. Only wrap these around critical code to minimize the impact on performance. ¦ [Architecture and Design] Use thread-safe capabilities such as the data access abstraction in Spring. ¦ [Architecture and Design] Minimize the usage of shared resources in order to remove as much complexity as possible from the control flow and to reduce the likelihood of unexpected conditions occurring. Additionally, this will minimize the amount of synchronization necessary and may even help to reduce the likelihood of a denial of service where an attacker may be able to repeatedly trigger a critical section (CWE-400). ¦ [Implementation] When using multithreading and operating on shared variables, only use thread-safe functions. ¦ [Implementation] Use atomic operations on shared variables. Be wary of innocent-looking constructs such as "x++". This may appear atomic at the code layer, but it is actually non-atomic at the instruction layer, since it involves a read, followed by a computation, followed by a write. ¦ [Implementation] Use a mutex if available, but be sure to avoid related weaknesses such as CWE-412. ¦ [Implementation] Avoid double-checked locking (CWE-609) and other implementation errors that arise when trying to avoid the overhead of synchronization. ¦ [Implementation] Disable interrupts or signals over critical parts of the code, but also make sure that the code does not go into a large or infinite loop. ¦ [Implementation] Use the volatile type modifier for critical variables to avoid unexpected compiler optimization or reordering. This does not necessarily solve the synchronization problem, but it can help. ¦ [Architecture and Design] Run your code using the lowest privileges that are required to accomplish the necessary tasks [REF-76]. If possible, create isolated accounts with limited privileges that are only used for a single task. That way, a successful attack will not immediately give the attacker access to the rest of the software or its environment. For example, database applications rarely need to run as the database administrator, especially in day-to-day operations.
CVE-2023-26545 | medium | net/mpls/af_mpls.c |  | Networking | 4.7 |  | IOT Goat SAST | 1 |  |  | Linux | 4.9.152 |  | UNREACHABLE | 2025-07-02T12:12:44Z | 0 | 0 | CWE-415 | In the Linux kernel before 6.1.13, there is a double free in net/mpls/af_mpls.c upon an allocation failure (for registering the sysctl table under a new location) during the renaming of a device. |  | CVSS:3.1/AV:L/AC:H/PR:L/UI:N/S:U/C:N/I:N/A:H | https://nvd.nist.gov/vuln/detail/CVE-2023-26545 | https://emea.finitestate.io/projects/5518255806845340306/versions/8350195272324183931/findings?findingId=8470335719962077968 | [Architecture and Design] Choose a language that provides automatic memory management. ¦ [Implementation] Ensure that each allocation is freed only once. After freeing a chunk, set the pointer to NULL to ensure the pointer cannot be freed again. In complicated error conditions, be sure that clean-up routines respect the state of allocation properly. If the language is object oriented, ensure that object destructors delete each chunk of memory only once. ¦ [Implementation] Use a static analysis tool to find double free instances.
CVE-2022-49414 | medium | fs/ext4/ext4_jbd2.c; fs/ext4/inline.c; mm/filemap.c; fs/ext4/file.c; fs/read_write.c | ext4_convert_inline_data; ext4_punch_hole; inode_lock; ofext4_punch_hole | Filesystem | 4.7 |  | IOT Goat SAST | 1 |  |  | Linux | 4.9.152 |  | INCONCLUSIVE | 2025-07-02T12:12:44Z | 0 | 0 | CWE-362 | In the Linux kernel, the following vulnerability has been resolved:ext4: fix race condition between ext4_write and ext4_convert_inline_dataHulk Robot reported a BUG_ON: ================================================================== EXT4-fs error (device loop3): ext4_mb_generate_buddy:805: group 0, block bitmap and bg descriptor inconsistent: 25 vs 31513 free clusters kernel BUG at fs/ext4/ext4_jbd2.c:53! invalid opcode: 0000 [#1] SMP KASAN PTI CPU: 0 PID: 25371 Comm: syz-executor.3 Not tainted 5.10.0+ #1 RIP: 0010:ext4_put_nojournal fs/ext4/ext4_jbd2.c:53 [inline] RIP: 0010:__ext4_journal_stop+0x10e/0x110 fs/ext4/ext4_jbd2.c:116 [...] Call Trace: ext4_write_inline_data_end+0x59a/0x730 fs/ext4/inline.c:795 generic_perform_write+0x279/0x3c0 mm/filemap.c:3344 ext4_buffered_write_iter+0x2e3/0x3d0 fs/ext4/file.c:270 ext4_file_write_iter+0x30a/0x11c0 fs/ext4/file.c:520 do_iter_readv_writev+0x339/0x3c0 fs/read_write.c:732 do_iter_write+0x107/0x430 fs/read_write.c:861 vfs_writev fs/read_write.c:934 [inline] do_pwritev+0x1e5/0x380 fs/read_write.c:1031 [...] ==================================================================Above issue may happen as follows: cpu1 cpu2__________________________¦__________________________do_pwritev vfs_writev do_iter_write ext4_file_write_iter ext4_buffered_write_iter generic_perform_write ext4_da_write_begin vfs_fallocate ext4_fallocate ext4_convert_inline_data ext4_convert_inline_data_nolock ext4_destroy_inline_data_nolock clear EXT4_STATE_MAY_INLINE_DATA ext4_map_blocks ext4_ext_map_blocks ext4_mb_new_blocks ext4_mb_regular_allocator ext4_mb_good_group_nolock ext4_mb_init_group ext4_mb_init_cache ext4_mb_generate_buddy --> error ext4_test_inode_state(inode, EXT4_STATE_MAY_INLINE_DATA) ext4_restore_inline_data set EXT4_STATE_MAY_INLINE_DATA ext4_block_write_begin ext4_da_write_end ext4_test_inode_state(inode, EXT4_STATE_MAY_INLINE_DATA) ext4_write_inline_data_end handle=NULL ext4_journal_stop(handle) __ext4_journal_stop ext4_put_nojournal(handle) ref_cnt = (unsigned long)handle BUG_ON(ref_cnt == 0) ---> BUG_ONThe lock held by ext4_convert_inline_data is xattr_sem, but the lockheld by generic_perform_write is i_rwsem. Therefore, the two locks canbe concurrent.To solve above issue, we add inode_lock() for ext4_convert_inline_data().At the same time, move ext4_convert_inline_data() in front ofext4_punch_hole(), remove similar handling from ext4_punch_hole(). |  | CVSS:3.1/AV:L/AC:H/PR:L/UI:N/S:U/C:N/I:N/A:H | https://nvd.nist.gov/vuln/detail/CVE-2022-49414 | https://emea.finitestate.io/projects/5518255806845340306/versions/8350195272324183931/findings?findingId=8501700189214488933 | [Architecture and Design] In languages that support it, use synchronization primitives. Only wrap these around critical code to minimize the impact on performance. ¦ [Architecture and Design] Use thread-safe capabilities such as the data access abstraction in Spring. ¦ [Architecture and Design] Minimize the usage of shared resources in order to remove as much complexity as possible from the control flow and to reduce the likelihood of unexpected conditions occurring. Additionally, this will minimize the amount of synchronization necessary and may even help to reduce the likelihood of a denial of service where an attacker may be able to repeatedly trigger a critical section (CWE-400). ¦ [Implementation] When using multithreading and operating on shared variables, only use thread-safe functions. ¦ [Implementation] Use atomic operations on shared variables. Be wary of innocent-looking constructs such as "x++". This may appear atomic at the code layer, but it is actually non-atomic at the instruction layer, since it involves a read, followed by a computation, followed by a write. ¦ [Implementation] Use a mutex if available, but be sure to avoid related weaknesses such as CWE-412. ¦ [Implementation] Avoid double-checked locking (CWE-609) and other implementation errors that arise when trying to avoid the overhead of synchronization. ¦ [Implementation] Disable interrupts or signals over critical parts of the code, but also make sure that the code does not go into a large or infinite loop. ¦ [Implementation] Use the volatile type modifier for critical variables to avoid unexpected compiler optimization or reordering. This does not necessarily solve the synchronization problem, but it can help. ¦ [Architecture and Design] Run your code using the lowest privileges that are required to accomplish the necessary tasks [REF-76]. If possible, create isolated accounts with limited privileges that are only used for a single task. That way, a successful attack will not immediately give the attacker access to the rest of the software or its environment. For example, database applications rarely need to run as the database administrator, especially in day-to-day operations.
CVE-2024-26671 | medium | block/blk-mq.c | __add_wait_queue; __sbitmap_queue_wake_up; blk_mq_get_driver_tag; blk_mq_mark_tag_wait; meantimeblk_mq_mark_tag_wait; waitqueue_active | SCSI | 4.7 |  | IOT Goat SAST | 1 |  |  | Linux | 4.9.152 |  | INCONCLUSIVE | 2025-07-02T12:12:44Z | 0 | 0 | CWE-362 | In the Linux kernel, the following vulnerability has been resolved:blk-mq: fix IO hang from sbitmap wakeup raceIn blk_mq_mark_tag_wait(), __add_wait_queue() may be re-orderedwith the following blk_mq_get_driver_tag() in case of getting drivertag failure.Then in __sbitmap_queue_wake_up(), waitqueue_active() may not observethe added waiter in blk_mq_mark_tag_wait() and wake up nothing, meantimeblk_mq_mark_tag_wait() can't get driver tag successfully.This issue can be reproduced by running the following test in loop, andfio hang can be observed in < 30min when running it on my test VMin laptop. modprobe -r scsi_debug modprobe scsi_debug delay=0 dev_size_mb=4096 max_queue=1 host_max_queue=1 submit_queues=4 dev=`ls -d /sys/bus/pseudo/drivers/scsi_debug/adapter*/host*/target*/*/block/* ¦ head -1 ¦ xargs basename` fio --filename=/dev/"$dev" --direct=1 --rw=randrw --bs=4k --iodepth=1 \ --runtime=100 --numjobs=40 --time_based --name=test \ --ioengine=libaioFix the issue by adding one explicit barrier in blk_mq_mark_tag_wait(), whichis just fine in case of running out of tag. |  | CVSS:3.1/AV:L/AC:H/PR:L/UI:N/S:U/C:N/I:N/A:H | https://nvd.nist.gov/vuln/detail/CVE-2024-26671 | https://emea.finitestate.io/projects/5518255806845340306/versions/8350195272324183931/findings?findingId=8742809333408269126 | [Architecture and Design] In languages that support it, use synchronization primitives. Only wrap these around critical code to minimize the impact on performance. ¦ [Architecture and Design] Use thread-safe capabilities such as the data access abstraction in Spring. ¦ [Architecture and Design] Minimize the usage of shared resources in order to remove as much complexity as possible from the control flow and to reduce the likelihood of unexpected conditions occurring. Additionally, this will minimize the amount of synchronization necessary and may even help to reduce the likelihood of a denial of service where an attacker may be able to repeatedly trigger a critical section (CWE-400). ¦ [Implementation] When using multithreading and operating on shared variables, only use thread-safe functions. ¦ [Implementation] Use atomic operations on shared variables. Be wary of innocent-looking constructs such as "x++". This may appear atomic at the code layer, but it is actually non-atomic at the instruction layer, since it involves a read, followed by a computation, followed by a write. ¦ [Implementation] Use a mutex if available, but be sure to avoid related weaknesses such as CWE-412. ¦ [Implementation] Avoid double-checked locking (CWE-609) and other implementation errors that arise when trying to avoid the overhead of synchronization. ¦ [Implementation] Disable interrupts or signals over critical parts of the code, but also make sure that the code does not go into a large or infinite loop. ¦ [Implementation] Use the volatile type modifier for critical variables to avoid unexpected compiler optimization or reordering. This does not necessarily solve the synchronization problem, but it can help. ¦ [Architecture and Design] Run your code using the lowest privileges that are required to accomplish the necessary tasks [REF-76]. If possible, create isolated accounts with limited privileges that are only used for a single task. That way, a successful attack will not immediately give the attacker access to the rest of the software or its environment. For example, database applications rarely need to run as the database administrator, especially in day-to-day operations.
CVE-2022-45887 | medium | drivers/media/usb/ttusb-dec/ttusb_dec.c |  | Media / USB | 4.7 |  | IOT Goat SAST | 1 |  |  | Linux | 4.9.152 |  | UNREACHABLE | 2025-07-02T12:12:44Z | 0 | 0 | CWE-362 | An issue was discovered in the Linux kernel through 6.0.9. drivers/media/usb/ttusb-dec/ttusb_dec.c has a memory leak because of the lack of a dvb_frontend_detach call. |  | CVSS:3.1/AV:L/AC:H/PR:L/UI:N/S:U/C:N/I:N/A:H | https://nvd.nist.gov/vuln/detail/CVE-2022-45887 | https://emea.finitestate.io/projects/5518255806845340306/versions/8350195272324183931/findings?findingId=8862498896359013904 | [Architecture and Design] In languages that support it, use synchronization primitives. Only wrap these around critical code to minimize the impact on performance. ¦ [Architecture and Design] Use thread-safe capabilities such as the data access abstraction in Spring. ¦ [Architecture and Design] Minimize the usage of shared resources in order to remove as much complexity as possible from the control flow and to reduce the likelihood of unexpected conditions occurring. Additionally, this will minimize the amount of synchronization necessary and may even help to reduce the likelihood of a denial of service where an attacker may be able to repeatedly trigger a critical section (CWE-400). ¦ [Implementation] When using multithreading and operating on shared variables, only use thread-safe functions. ¦ [Implementation] Use atomic operations on shared variables. Be wary of innocent-looking constructs such as "x++". This may appear atomic at the code layer, but it is actually non-atomic at the instruction layer, since it involves a read, followed by a computation, followed by a write. ¦ [Implementation] Use a mutex if available, but be sure to avoid related weaknesses such as CWE-412. ¦ [Implementation] Avoid double-checked locking (CWE-609) and other implementation errors that arise when trying to avoid the overhead of synchronization. ¦ [Implementation] Disable interrupts or signals over critical parts of the code, but also make sure that the code does not go into a large or infinite loop. ¦ [Implementation] Use the volatile type modifier for critical variables to avoid unexpected compiler optimization or reordering. This does not necessarily solve the synchronization problem, but it can help. ¦ [Architecture and Design] Run your code using the lowest privileges that are required to accomplish the necessary tasks [REF-76]. If possible, create isolated accounts with limited privileges that are only used for a single task. That way, a successful attack will not immediately give the attacker access to the rest of the software or its environment. For example, database applications rarely need to run as the database administrator, especially in day-to-day operations.
CVE-2023-53020 | medium | net/l2tp/l2tp_core.c | l2tp_tunnel_register; setup_udp_tunnel_sock; tobh_lock_sock_nested | Networking / UDP | 4.7 |  | IOT Goat SAST | 1 |  |  | Linux | 4.9.152 |  | INCONCLUSIVE | 2025-07-02T12:12:44Z | 0 | 0 | CWE-362 | In the Linux kernel, the following vulnerability has been resolved:l2tp: close all race conditions in l2tp_tunnel_register()The code in l2tp_tunnel_register() is racy in several ways:1. It modifies the tunnel socket _after_ publishing it.2. It calls setup_udp_tunnel_sock() on an existing socket without locking.3. It changes sock lock class on fly, which triggers many syzbot reports.This patch amends all of them by moving socket initialization codebefore publishing and under sock lock. As suggested by Jakub, thel2tp lockdep class is not necessary as we can just switch tobh_lock_sock_nested(). |  | CVSS:3.1/AV:L/AC:H/PR:L/UI:N/S:U/C:N/I:N/A:H | https://nvd.nist.gov/vuln/detail/CVE-2023-53020 | https://emea.finitestate.io/projects/5518255806845340306/versions/8350195272324183931/findings?findingId=8868012563698699231 | [Architecture and Design] In languages that support it, use synchronization primitives. Only wrap these around critical code to minimize the impact on performance. ¦ [Architecture and Design] Use thread-safe capabilities such as the data access abstraction in Spring. ¦ [Architecture and Design] Minimize the usage of shared resources in order to remove as much complexity as possible from the control flow and to reduce the likelihood of unexpected conditions occurring. Additionally, this will minimize the amount of synchronization necessary and may even help to reduce the likelihood of a denial of service where an attacker may be able to repeatedly trigger a critical section (CWE-400). ¦ [Implementation] When using multithreading and operating on shared variables, only use thread-safe functions. ¦ [Implementation] Use atomic operations on shared variables. Be wary of innocent-looking constructs such as "x++". This may appear atomic at the code layer, but it is actually non-atomic at the instruction layer, since it involves a read, followed by a computation, followed by a write. ¦ [Implementation] Use a mutex if available, but be sure to avoid related weaknesses such as CWE-412. ¦ [Implementation] Avoid double-checked locking (CWE-609) and other implementation errors that arise when trying to avoid the overhead of synchronization. ¦ [Implementation] Disable interrupts or signals over critical parts of the code, but also make sure that the code does not go into a large or infinite loop. ¦ [Implementation] Use the volatile type modifier for critical variables to avoid unexpected compiler optimization or reordering. This does not necessarily solve the synchronization problem, but it can help. ¦ [Architecture and Design] Run your code using the lowest privileges that are required to accomplish the necessary tasks [REF-76]. If possible, create isolated accounts with limited privileges that are only used for a single task. That way, a successful attack will not immediately give the attacker access to the rest of the software or its environment. For example, database applications rarely need to run as the database administrator, especially in day-to-day operations.
CVE-2022-49601 | medium | include/net/inet_sock.h | READ_ONCE | Networking / TCP | 4.7 |  | IOT Goat SAST | 1 |  |  | Linux | 4.9.152 |  | INCONCLUSIVE | 2025-07-02T12:12:44Z | 0 | 0 | CWE-362 | In the Linux kernel, the following vulnerability has been resolved:tcp/dccp: Fix a data-race around sysctl_tcp_fwmark_accept.While reading sysctl_tcp_fwmark_accept, it can be changed concurrently.Thus, we need to add READ_ONCE() to its reader. |  | CVSS:3.1/AV:L/AC:H/PR:L/UI:N/S:U/C:N/I:N/A:H | https://nvd.nist.gov/vuln/detail/CVE-2022-49601 | https://emea.finitestate.io/projects/5518255806845340306/versions/8350195272324183931/findings?findingId=9063295193341621006 | [Architecture and Design] In languages that support it, use synchronization primitives. Only wrap these around critical code to minimize the impact on performance. ¦ [Architecture and Design] Use thread-safe capabilities such as the data access abstraction in Spring. ¦ [Architecture and Design] Minimize the usage of shared resources in order to remove as much complexity as possible from the control flow and to reduce the likelihood of unexpected conditions occurring. Additionally, this will minimize the amount of synchronization necessary and may even help to reduce the likelihood of a denial of service where an attacker may be able to repeatedly trigger a critical section (CWE-400). ¦ [Implementation] When using multithreading and operating on shared variables, only use thread-safe functions. ¦ [Implementation] Use atomic operations on shared variables. Be wary of innocent-looking constructs such as "x++". This may appear atomic at the code layer, but it is actually non-atomic at the instruction layer, since it involves a read, followed by a computation, followed by a write. ¦ [Implementation] Use a mutex if available, but be sure to avoid related weaknesses such as CWE-412. ¦ [Implementation] Avoid double-checked locking (CWE-609) and other implementation errors that arise when trying to avoid the overhead of synchronization. ¦ [Implementation] Disable interrupts or signals over critical parts of the code, but also make sure that the code does not go into a large or infinite loop. ¦ [Implementation] Use the volatile type modifier for critical variables to avoid unexpected compiler optimization or reordering. This does not necessarily solve the synchronization problem, but it can help. ¦ [Architecture and Design] Run your code using the lowest privileges that are required to accomplish the necessary tasks [REF-76]. If possible, create isolated accounts with limited privileges that are only used for a single task. That way, a successful attack will not immediately give the attacker access to the rest of the software or its environment. For example, database applications rarely need to run as the database administrator, especially in day-to-day operations.
CVE-2024-42227 | medium | drivers/gpu/drm/amd/display/dc/dml2/display_mode_core.c |  | GPU / DRM | 4.7 |  | IOT Goat SAST | 1 |  |  | Linux | 4.9.152 |  | INCONCLUSIVE | 2025-07-02T12:12:44Z | 0 | 0 | CWE-0 | In the Linux kernel, the following vulnerability has been resolved:drm/amd/display: Fix overlapping copy within dml_core_mode_programming[WHY]&mode_lib->mp.Watermark and &locals->Watermark arethe same address. memcpy may lead to unexpected behavior.[HOW]memmove should be used. |  | CVSS:3.1/AV:L/AC:H/PR:L/UI:N/S:U/C:N/I:N/A:H | https://nvd.nist.gov/vuln/detail/CVE-2024-42227 | https://emea.finitestate.io/projects/5518255806845340306/versions/8350195272324183931/findings?findingId=9186006778636188079 | [Implementation] Apply the vendor-provided kernel patch to the affected component. Update the Linux kernel to a version containing the fix. If patching is not immediately possible, evaluate whether the affected subsystem can be disabled or access-restricted as a temporary mitigation.
CVE-2021-29265 | medium | drivers/usb/usbip/stub_dev.c |  | USB Driver | 4.7 |  | IOT Goat SAST | 1 |  |  | Linux | 4.9.152 |  | UNREACHABLE | 2025-07-02T12:12:44Z | 0 | 0 | CWE-362 | An issue was discovered in the Linux kernel before 5.11.7. usbip_sockfd_store in drivers/usb/usbip/stub_dev.c allows attackers to cause a denial of service (GPF) because the stub-up sequence has race conditions during an update of the local and shared status, aka CID-9380afd6df70. | AV:L/AC:M/Au:N/C:N/I:N/A:C | CVSS:3.1/AV:L/AC:H/PR:L/UI:N/S:U/C:N/I:N/A:H | https://nvd.nist.gov/vuln/detail/CVE-2021-29265 | https://emea.finitestate.io/projects/5518255806845340306/versions/8350195272324183931/findings?findingId=9205285620686470306 | [Architecture and Design] In languages that support it, use synchronization primitives. Only wrap these around critical code to minimize the impact on performance. ¦ [Architecture and Design] Use thread-safe capabilities such as the data access abstraction in Spring. ¦ [Architecture and Design] Minimize the usage of shared resources in order to remove as much complexity as possible from the control flow and to reduce the likelihood of unexpected conditions occurring. Additionally, this will minimize the amount of synchronization necessary and may even help to reduce the likelihood of a denial of service where an attacker may be able to repeatedly trigger a critical section (CWE-400). ¦ [Implementation] When using multithreading and operating on shared variables, only use thread-safe functions. ¦ [Implementation] Use atomic operations on shared variables. Be wary of innocent-looking constructs such as "x++". This may appear atomic at the code layer, but it is actually non-atomic at the instruction layer, since it involves a read, followed by a computation, followed by a write. ¦ [Implementation] Use a mutex if available, but be sure to avoid related weaknesses such as CWE-412. ¦ [Implementation] Avoid double-checked locking (CWE-609) and other implementation errors that arise when trying to avoid the overhead of synchronization. ¦ [Implementation] Disable interrupts or signals over critical parts of the code, but also make sure that the code does not go into a large or infinite loop. ¦ [Implementation] Use the volatile type modifier for critical variables to avoid unexpected compiler optimization or reordering. This does not necessarily solve the synchronization problem, but it can help. ¦ [Architecture and Design] Run your code using the lowest privileges that are required to accomplish the necessary tasks [REF-76]. If possible, create isolated accounts with limited privileges that are only used for a single task. That way, a successful attack will not immediately give the attacker access to the rest of the software or its environment. For example, database applications rarely need to run as the database administrator, especially in day-to-day operations.
CVE-2023-1582 | medium | fs/proc/task_mmu.c |  | Filesystem | 4.7 |  | IOT Goat SAST | 1 |  |  | Linux | 4.9.152 |  | INCONCLUSIVE | 2025-07-02T12:12:44Z | 0 | 0 | CWE-362 | A race problem was found in fs/proc/task_mmu.c in the memory management sub-component in the Linux kernel. This issue may allow a local attacker with user privilege to cause a denial of service. |  | CVSS:3.1/AV:L/AC:H/PR:L/UI:N/S:U/C:N/I:N/A:H | https://nvd.nist.gov/vuln/detail/CVE-2023-1582 | https://emea.finitestate.io/projects/5518255806845340306/versions/8350195272324183931/findings?findingId=9206144214555659116 | [Architecture and Design] In languages that support it, use synchronization primitives. Only wrap these around critical code to minimize the impact on performance. ¦ [Architecture and Design] Use thread-safe capabilities such as the data access abstraction in Spring. ¦ [Architecture and Design] Minimize the usage of shared resources in order to remove as much complexity as possible from the control flow and to reduce the likelihood of unexpected conditions occurring. Additionally, this will minimize the amount of synchronization necessary and may even help to reduce the likelihood of a denial of service where an attacker may be able to repeatedly trigger a critical section (CWE-400). ¦ [Implementation] When using multithreading and operating on shared variables, only use thread-safe functions. ¦ [Implementation] Use atomic operations on shared variables. Be wary of innocent-looking constructs such as "x++". This may appear atomic at the code layer, but it is actually non-atomic at the instruction layer, since it involves a read, followed by a computation, followed by a write. ¦ [Implementation] Use a mutex if available, but be sure to avoid related weaknesses such as CWE-412. ¦ [Implementation] Avoid double-checked locking (CWE-609) and other implementation errors that arise when trying to avoid the overhead of synchronization. ¦ [Implementation] Disable interrupts or signals over critical parts of the code, but also make sure that the code does not go into a large or infinite loop. ¦ [Implementation] Use the volatile type modifier for critical variables to avoid unexpected compiler optimization or reordering. This does not necessarily solve the synchronization problem, but it can help. ¦ [Architecture and Design] Run your code using the lowest privileges that are required to accomplish the necessary tasks [REF-76]. If possible, create isolated accounts with limited privileges that are only used for a single task. That way, a successful attack will not immediately give the attacker access to the rest of the software or its environment. For example, database applications rarely need to run as the database administrator, especially in day-to-day operations.
CVE-2019-19524 | medium | drivers/input/ff-memless.c |  | Kernel Driver | 4.6 |  | IOT Goat SAST | 1 |  |  | Linux | 4.9.152 |  | UNREACHABLE | 2025-07-02T12:12:44Z | 0 | 0 | CWE-416 | In the Linux kernel before 5.3.12, there is a use-after-free bug that can be caused by a malicious USB device in the drivers/input/ff-memless.c driver, aka CID-fa3a5a1880c9. | AV:L/AC:L/Au:N/C:N/I:N/A:C | CVSS:3.1/AV:P/AC:L/PR:N/UI:N/S:U/C:N/I:N/A:H | https://nvd.nist.gov/vuln/detail/CVE-2019-19524 | https://emea.finitestate.io/projects/5518255806845340306/versions/8350195272324183931/findings?findingId=34157955016677258 | [Architecture and Design] Choose a language that provides automatic memory management. ¦ [Implementation] When freeing pointers, be sure to set them to NULL once they are freed. However, the utilization of multiple or complex data structures may lower the usefulness of this strategy.
CVE-2019-19068 | medium | drivers/net/wireless/realtek/rtl8xxxu/rtl8xxxu_core.c | rtl8xxxu_submit_int_urb; usb_submit_urb | WiFi Driver / Realtek | 4.6 |  | IOT Goat SAST | 1 |  |  | Linux | 4.9.152 |  | UNREACHABLE | 2025-07-02T12:12:44Z | 0 | 0 | CWE-401 | A memory leak in the rtl8xxxu_submit_int_urb() function in drivers/net/wireless/realtek/rtl8xxxu/rtl8xxxu_core.c in the Linux kernel through 5.3.11 allows attackers to cause a denial of service (memory consumption) by triggering usb_submit_urb() failures, aka CID-a2cdd07488e6. | AV:L/AC:L/Au:N/C:N/I:N/A:C | CVSS:3.1/AV:P/AC:L/PR:N/UI:N/S:U/C:N/I:N/A:H | https://nvd.nist.gov/vuln/detail/CVE-2019-19068 | https://emea.finitestate.io/projects/5518255806845340306/versions/8350195272324183931/findings?findingId=514724939852574339 | [Implementation] Choose a language or tool that provides automatic memory management, or makes manual memory management less error-prone. For example, glibc in Linux provides protection against free of invalid pointers. When using Xcode to target OS X or iOS, enable automatic reference counting (ARC) [REF-391]. To help correctly and consistently manage memory when programming in C++, consider using a smart pointer class such as std::auto_ptr (defined by ISO/IEC ISO/IEC 14882:2003), std::shared_ptr and std::unique_ptr (specified by an upcoming revision of the C++ standard, informally referred to as C++ 1x), or equivalent solutions such as Boost. ¦ [Architecture and Design] Use an abstraction library to abstract away risky APIs. Not a complete solution. ¦ [Architecture and Design] The Boehm-Demers-Weiser Garbage Collector or valgrind can be used to detect leaks in code.
CVE-2021-27365 | medium | drivers/scsi/libiscsi.c; drivers/scsi/scsi_transport_iscsi.c |  | SCSI | 4.6 |  | IOT Goat SAST | 1 |  |  | Linux | 4.9.152 |  | INCONCLUSIVE | 2025-07-02T12:12:44Z | 1 | 0 | CWE-787 | An issue was discovered in the Linux kernel through 5.11.3. Certain iSCSI data structures do not have appropriate length constraints or checks, and can exceed the PAGE_SIZE value. An unprivileged user can send a Netlink message that is associated with iSCSI, and has a length up to the maximum length of a Netlink message. | AV:L/AC:L/Au:N/C:P/I:P/A:P | CVSS:3.1/AV:L/AC:L/PR:L/UI:N/S:U/C:H/I:H/A:H | https://nvd.nist.gov/vuln/detail/CVE-2021-27365 | https://emea.finitestate.io/projects/5518255806845340306/versions/8350195272324183931/findings?findingId=725364960672714638 | [Requirements] Use a language that does not allow this weakness to occur or provides constructs that make this weakness easier to avoid. For example, many languages that perform their own memory management, such as Java and Perl, are not subject to buffer overflows. Other languages, such as Ada and C#, typically provide overflow protection, but the protection can be disabled by the programmer. Be wary that a language's interface to native code may still be subject to overflows, even if the language itself is theoretically safe. ¦ [Architecture and Design] Use a vetted library or framework that does not allow this weakness to occur or provides constructs that make this weakness easier to avoid. Examples include the Safe C String Library (SafeStr) by Messier and Viega [REF-57], and the Strsafe.h library from Microsoft [REF-56]. These libraries provide safer versions of overflow-prone string-handling functions. ¦ [Operation] Use automatic buffer overflow detection mechanisms that are offered by certain compilers or compiler extensions. Examples include: the Microsoft Visual Studio /GS flag, Fedora/Red Hat FORTIFY_SOURCE GCC flag, StackGuard, and ProPolice, which provide various mechanisms including canary-based detection and range/index checking. D3-SFCV (Stack Frame Canary Validation) from D3FEND [REF-1334] discusses canary-based detection in detail. ¦ [Implementation] Consider adhering to the following rules when allocating and managing an application's memory: Double check that the buffer is as large as specified. When using functions that accept a number of bytes to copy, such as strncpy(), be aware that if the destination buffer size is equal to the source buffer size, it may not NULL-terminate the string. Check buffer boundaries if accessing the buffer in a loop and make sure there is no danger of writing past the allocated space. If necessary, truncate all input strings to a reasonable length before passing them to the copy and concatenation functions. ¦ [Operation] Run or compile the software using features or extensions that randomly arrange the positions of a program's executable and libraries in memory. Because this makes the addresses unpredictable, it can prevent an attacker from reliably jumping to exploitable code. Examples include Address Space Layout Randomization (ASLR) [REF-58] [REF-60] and Position-Independent Executables (PIE) [REF-64]. Imported modules may be similarly realigned if their default memory addresses conflict with other modules, in a process known as "rebasing" (for Windows) and "prelinking" (for Linux) [REF-1332] using randomly generated addresses. ASLR for libraries cannot be used in conjunction with prelink since it would require relocating the libraries at run-time, defeating the whole purpose of prelinking. For more information on these techniques see D3-SAOR (Segment Address Offset Randomization) from D3FEND [REF-1335]. ¦ [Operation] Use a CPU and operating system that offers Data Execution Protection (using hardware NX or XD bits) or the equivalent techniques that simulate this feature in software, such as PaX [REF-60] [REF-61]. These techniques ensure that any instruction executed is exclusively at a memory address that is part of the code segment. For more information on these techniques see D3-PSEP (Process Segment Execution Prevention) from D3FEND [REF-1336]. ¦ [Implementation] Replace unbounded copy functions with analogous functions that support length arguments, such as strcpy with strncpy. Create these if they are not available.
CVE-2022-1011 | medium | fs/fuse/dev.c; fs/fuse/fuse_i.h; fs/fuse/inode.c |  | Filesystem | 4.6 |  | IOT Goat SAST | 1 |  |  | Linux | 4.9.152 |  | UNREACHABLE | 2025-07-02T12:12:44Z | 1 | 0 | CWE-416 | A use-after-free flaw was found in the Linux kernel’s FUSE filesystem in the way a user triggers write(). This flaw allows a local user to gain unauthorized access to data from the FUSE filesystem, resulting in privilege escalation. | AV:L/AC:L/Au:N/C:P/I:P/A:P | CVSS:3.1/AV:L/AC:L/PR:L/UI:N/S:U/C:H/I:H/A:H | https://nvd.nist.gov/vuln/detail/CVE-2022-1011 | https://emea.finitestate.io/projects/5518255806845340306/versions/8350195272324183931/findings?findingId=1049748617817059988 | [Architecture and Design] Choose a language that provides automatic memory management. ¦ [Implementation] When freeing pointers, be sure to set them to NULL once they are freed. However, the utilization of multiple or complex data structures may lower the usefulness of this strategy.
CVE-2019-19535 | medium | drivers/net/can/usb/peak_usb/pcan_usb_fd.c |  | Network Driver | 4.6 |  | IOT Goat SAST | 1 |  |  | Linux | 4.9.152 |  | UNREACHABLE | 2025-07-02T12:12:44Z | 0 | 0 | CWE-908 | In the Linux kernel before 5.2.9, there is an info-leak bug that can be caused by a malicious USB device in the drivers/net/can/usb/peak_usb/pcan_usb_fd.c driver, aka CID-30a8beeb3042. | AV:L/AC:L/Au:N/C:P/I:N/A:N | CVSS:3.1/AV:P/AC:L/PR:N/UI:N/S:U/C:H/I:N/A:N | https://nvd.nist.gov/vuln/detail/CVE-2019-19535 | https://emea.finitestate.io/projects/5518255806845340306/versions/8350195272324183931/findings?findingId=1223107148523209251 | [Implementation] Explicitly initialize the resource before use. If this is performed through an API function or standard procedure, follow all required steps. ¦ [Implementation] Pay close attention to complex conditionals that affect initialization, since some branches might not perform the initialization. ¦ [Implementation] Avoid race conditions (CWE-362) during initialization routines. ¦ [Build and Compilation] Run or compile the product with settings that generate warnings about uninitialized variables or data.
CVE-2022-25258 | medium | drivers/usb/gadget/composite.c |  | USB Gadget Driver | 4.6 |  | IOT Goat SAST | 1 |  |  | Linux | 4.9.152 |  | UNREACHABLE | 2025-07-02T12:12:44Z | 0 | 0 | CWE-476 | An issue was discovered in drivers/usb/gadget/composite.c in the Linux kernel before 5.16.10. The USB Gadget subsystem lacks certain validation of interface OS descriptor requests (ones with a large array index and ones associated with NULL function pointer retrieval). Memory corruption might occur. | AV:L/AC:L/Au:N/C:N/I:N/A:C | CVSS:3.1/AV:P/AC:L/PR:N/UI:N/S:U/C:N/I:N/A:H | https://nvd.nist.gov/vuln/detail/CVE-2022-25258 | https://emea.finitestate.io/projects/5518255806845340306/versions/8350195272324183931/findings?findingId=1376569228395624451 | [Implementation] For any pointers that could have been modified or provided from a function that can return NULL, check the pointer for NULL before use. When working with a multithreaded or otherwise asynchronous environment, ensure that proper locking APIs are used to lock before the check, and unlock when it has finished [REF-1484]. ¦ [Requirements] Select a programming language that is not susceptible to these issues. ¦ [Implementation] Check the results of all functions that return a value and verify that the value is non-null before acting upon it. ¦ [Architecture and Design] Identify all variables and data stores that receive information from external sources, and apply input validation to make sure that they are only initialized to expected values. ¦ [Implementation] Explicitly initialize all variables and other data stores, either during declaration or just before the first usage.
CVE-2019-15211 | medium | drivers/media/v4l2-core/v4l2-dev.c; drivers/media/radio/radio-raremono.c |  | Media Driver | 4.6 |  | IOT Goat SAST | 1 |  |  | Linux | 4.9.152 |  | UNREACHABLE | 2025-07-02T12:12:44Z | 1 | 0 | CWE-416 | An issue was discovered in the Linux kernel before 5.2.6. There is a use-after-free caused by a malicious USB device in the drivers/media/v4l2-core/v4l2-dev.c driver because drivers/media/radio/radio-raremono.c does not properly allocate memory. | AV:L/AC:L/Au:N/C:N/I:N/A:C | CVSS:3.1/AV:P/AC:L/PR:N/UI:N/S:U/C:N/I:N/A:H | https://nvd.nist.gov/vuln/detail/CVE-2019-15211 | https://emea.finitestate.io/projects/5518255806845340306/versions/8350195272324183931/findings?findingId=1445498651466514087 | [Architecture and Design] Choose a language that provides automatic memory management. ¦ [Implementation] When freeing pointers, be sure to set them to NULL once they are freed. However, the utilization of multiple or complex data structures may lower the usefulness of this strategy.
CVE-2019-18809 | medium | drivers/media/usb/dvb-usb/af9005.c | af9005_identify_state | Media / USB | 4.6 |  | IOT Goat SAST | 1 |  |  | Linux | 4.9.152 |  | UNREACHABLE | 2025-07-02T12:12:44Z | 0 | 0 | CWE-401 | A memory leak in the af9005_identify_state() function in drivers/media/usb/dvb-usb/af9005.c in the Linux kernel through 5.3.9 allows attackers to cause a denial of service (memory consumption), aka CID-2289adbfa559. | AV:L/AC:L/Au:N/C:N/I:N/A:C | CVSS:3.1/AV:P/AC:L/PR:N/UI:N/S:U/C:N/I:N/A:H | https://nvd.nist.gov/vuln/detail/CVE-2019-18809 | https://emea.finitestate.io/projects/5518255806845340306/versions/8350195272324183931/findings?findingId=1758494407896812556 | [Implementation] Choose a language or tool that provides automatic memory management, or makes manual memory management less error-prone. For example, glibc in Linux provides protection against free of invalid pointers. When using Xcode to target OS X or iOS, enable automatic reference counting (ARC) [REF-391]. To help correctly and consistently manage memory when programming in C++, consider using a smart pointer class such as std::auto_ptr (defined by ISO/IEC ISO/IEC 14882:2003), std::shared_ptr and std::unique_ptr (specified by an upcoming revision of the C++ standard, informally referred to as C++ 1x), or equivalent solutions such as Boost. ¦ [Architecture and Design] Use an abstraction library to abstract away risky APIs. Not a complete solution. ¦ [Architecture and Design] The Boehm-Demers-Weiser Garbage Collector or valgrind can be used to detect leaks in code.
CVE-2019-15217 | medium | drivers/media/usb/zr364xx/zr364xx.c |  | Media / USB | 4.6 |  | IOT Goat SAST | 1 |  |  | Linux | 4.9.152 |  | UNREACHABLE | 2025-07-02T12:12:44Z | 1 | 0 | CWE-476 | An issue was discovered in the Linux kernel before 5.2.3. There is a NULL pointer dereference caused by a malicious USB device in the drivers/media/usb/zr364xx/zr364xx.c driver. | AV:L/AC:L/Au:N/C:N/I:N/A:C | CVSS:3.1/AV:P/AC:L/PR:N/UI:N/S:U/C:N/I:N/A:H | https://nvd.nist.gov/vuln/detail/CVE-2019-15217 | https://emea.finitestate.io/projects/5518255806845340306/versions/8350195272324183931/findings?findingId=1834549414714405832 | [Implementation] For any pointers that could have been modified or provided from a function that can return NULL, check the pointer for NULL before use. When working with a multithreaded or otherwise asynchronous environment, ensure that proper locking APIs are used to lock before the check, and unlock when it has finished [REF-1484]. ¦ [Requirements] Select a programming language that is not susceptible to these issues. ¦ [Implementation] Check the results of all functions that return a value and verify that the value is non-null before acting upon it. ¦ [Architecture and Design] Identify all variables and data stores that receive information from external sources, and apply input validation to make sure that they are only initialized to expected values. ¦ [Implementation] Explicitly initialize all variables and other data stores, either during declaration or just before the first usage.
CVE-2019-15223 | medium | sound/usb/line6/driver.c |  | Audio / USB | 4.6 |  | IOT Goat SAST | 1 |  |  | Linux | 4.9.152 |  | UNREACHABLE | 2025-07-02T12:12:44Z | 1 | 0 | CWE-476 | An issue was discovered in the Linux kernel before 5.1.8. There is a NULL pointer dereference caused by a malicious USB device in the sound/usb/line6/driver.c driver. | AV:L/AC:L/Au:N/C:N/I:N/A:C | CVSS:3.1/AV:P/AC:L/PR:N/UI:N/S:U/C:N/I:N/A:H | https://nvd.nist.gov/vuln/detail/CVE-2019-15223 | https://emea.finitestate.io/projects/5518255806845340306/versions/8350195272324183931/findings?findingId=1852119313523756987 | [Implementation] For any pointers that could have been modified or provided from a function that can return NULL, check the pointer for NULL before use. When working with a multithreaded or otherwise asynchronous environment, ensure that proper locking APIs are used to lock before the check, and unlock when it has finished [REF-1484]. ¦ [Requirements] Select a programming language that is not susceptible to these issues. ¦ [Implementation] Check the results of all functions that return a value and verify that the value is non-null before acting upon it. ¦ [Architecture and Design] Identify all variables and data stores that receive information from external sources, and apply input validation to make sure that they are only initialized to expected values. ¦ [Implementation] Explicitly initialize all variables and other data stores, either during declaration or just before the first usage.
CVE-2021-23134 | medium | net/nfc/llcp_sock.c |  | Networking | 4.6 |  | IOT Goat SAST | 1 |  |  | Linux | 4.9.152 |  | UNREACHABLE | 2025-07-02T12:12:44Z | 0 | 0 | CWE-416 | Use After Free vulnerability in nfc sockets in the Linux Kernel before 5.12.4 allows local attackers to elevate their privileges. In typical configurations, the issue can only be triggered by a privileged local user with the CAP_NET_RAW capability. | AV:L/AC:L/Au:N/C:P/I:P/A:P | CVSS:3.1/AV:L/AC:L/PR:L/UI:N/S:U/C:H/I:H/A:H | https://nvd.nist.gov/vuln/detail/CVE-2021-23134 | https://emea.finitestate.io/projects/5518255806845340306/versions/8350195272324183931/findings?findingId=1873411604179179610 | [Architecture and Design] Choose a language that provides automatic memory management. ¦ [Implementation] When freeing pointers, be sure to set them to NULL once they are freed. However, the utilization of multiple or complex data structures may lower the usefulness of this strategy.
CVE-2024-49934 | medium | arch/x86/mm/fault.c | dump_mapping; orstrncpy_from_kernel_nofault | Architecture / x86 | 4.6 |  | IOT Goat SAST | 1 |  |  | Linux | 4.9.152 |  | INCONCLUSIVE | 2025-07-02T12:12:44Z | 0 | 0 | CWE--1 | In the Linux kernel, the following vulnerability has been resolved:fs/inode: Prevent dump_mapping() accessing invalid dentry.d_name.nameIt's observed that a crash occurs during hot-remove a memory device,in which user is accessing the hugetlb. See calltrace as following:------------[ cut here ]------------WARNING: CPU: 1 PID: 14045 at arch/x86/mm/fault.c:1278 do_user_addr_fault+0x2a0/0x790Modules linked in: kmem device_dax cxl_mem cxl_pmem cxl_port cxl_pci dax_hmem dax_pmem nd_pmem cxl_acpi nd_btt cxl_core crc32c_intel nvme virtiofs fuse nvme_core nfit libnvdimm dm_multipath scsi_dh_rdac scsi_dh_emc smirror dm_region_hash dm_log dm_modCPU: 1 PID: 14045 Comm: daxctl Not tainted 6.10.0-rc2-lizhijian+ #492Hardware name: QEMU Standard PC (Q35 + ICH9, 2009), BIOS rel-1.16.3-0-ga6ed6b701f0a-prebuilt.qemu.org 04/01/2014RIP: 0010:do_user_addr_fault+0x2a0/0x790Code: 48 8b 00 a8 04 0f 84 b5 fe ff ff e9 1c ff ff ff 4c 89 e9 4c 89 e2 be 01 00 00 00 bf 02 00 00 00 e8 b5 ef 24 00 e9 42 fe ff ff <0f> 0b 48 83 c4 08 4c 89 ea 48 89 ee 4c 89 e7 5b 5d 41 5c 41 5d 41RSP: 0000:ffffc90000a575f0 EFLAGS: 00010046RAX: ffff88800c303600 RBX: 0000000000000000 RCX: 0000000000000000RDX: 0000000000001000 RSI: ffffffff82504162 RDI: ffffffff824b2c36RBP: 0000000000000000 R08: 0000000000000000 R09: 0000000000000000R10: 0000000000000000 R11: 0000000000000000 R12: ffffc90000a57658R13: 0000000000001000 R14: ffff88800bc2e040 R15: 0000000000000000FS: 00007f51cb57d880(0000) GS:ffff88807fd00000(0000) knlGS:0000000000000000CS: 0010 DS: 0000 ES: 0000 CR0: 0000000080050033CR2: 0000000000001000 CR3: 00000000072e2004 CR4: 00000000001706f0DR0: 0000000000000000 DR1: 0000000000000000 DR2: 0000000000000000DR3: 0000000000000000 DR6: 00000000fffe0ff0 DR7: 0000000000000400Call Trace: <TASK> ? __warn+0x8d/0x190 ? do_user_addr_fault+0x2a0/0x790 ? report_bug+0x1c3/0x1d0 ? handle_bug+0x3c/0x70 ? exc_invalid_op+0x14/0x70 ? asm_exc_invalid_op+0x16/0x20 ? do_user_addr_fault+0x2a0/0x790 ? exc_page_fault+0x31/0x200 exc_page_fault+0x68/0x200<...snip...>BUG: unable to handle page fault for address: 0000000000001000 #PF: supervisor read access in kernel mode #PF: error_code(0x0000) - not-present page PGD 800000000ad92067 P4D 800000000ad92067 PUD 7677067 PMD 0 Oops: Oops: 0000 [#1] PREEMPT SMP PTI ---[ end trace 0000000000000000 ]--- BUG: unable to handle page fault for address: 0000000000001000 #PF: supervisor read access in kernel mode #PF: error_code(0x0000) - not-present page PGD 800000000ad92067 P4D 800000000ad92067 PUD 7677067 PMD 0 Oops: Oops: 0000 [#1] PREEMPT SMP PTI CPU: 1 PID: 14045 Comm: daxctl Kdump: loaded Tainted: G W 6.10.0-rc2-lizhijian+ #492 Hardware name: QEMU Standard PC (Q35 + ICH9, 2009), BIOS rel-1.16.3-0-ga6ed6b701f0a-prebuilt.qemu.org 04/01/2014 RIP: 0010:dentry_name+0x1f4/0x440<...snip...>? dentry_name+0x2fa/0x440vsnprintf+0x1f3/0x4f0vprintk_store+0x23a/0x540vprintk_emit+0x6d/0x330_printk+0x58/0x80dump_mapping+0x10b/0x1a0? __pfx_free_object_rcu+0x10/0x10__dump_page+0x26b/0x3e0? vprintk_emit+0xe0/0x330? _printk+0x58/0x80? dump_page+0x17/0x50dump_page+0x17/0x50do_migrate_range+0x2f7/0x7f0? do_migrate_range+0x42/0x7f0? offline_pages+0x2f4/0x8c0offline_pages+0x60a/0x8c0memory_subsys_offline+0x9f/0x1c0? lockdep_hardirqs_on+0x77/0x100? _raw_spin_unlock_irqrestore+0x38/0x60device_offline+0xe3/0x110state_store+0x6e/0xc0kernfs_fop_write_iter+0x143/0x200vfs_write+0x39f/0x560ksys_write+0x65/0xf0do_syscall_64+0x62/0x130Previously, some sanity check have been done in dump_mapping() beforethe print facility parsing '%pd' though, it's still possible to run intoan invalid dentry.d_name.name.Since dump_mapping() only needs to dump the filename only, retrieve itby itself in a safer way to prevent an unnecessary crash.Note that either retrieving the filename with '%pd' orstrncpy_from_kernel_nofault(), the filename could be unreliable. |  | CVSS:3.1/AV:P/AC:L/PR:N/UI:N/S:U/C:N/I:N/A:H | https://nvd.nist.gov/vuln/detail/CVE-2024-49934 | https://emea.finitestate.io/projects/5518255806845340306/versions/8350195272324183931/findings?findingId=1964685699789347689 | [Implementation] Add defensive null checks, bounds validation, and error handling on failure paths to prevent crashes. Apply the relevant kernel patch. Applies to: crash.
CVE-2019-15216 | medium | drivers/usb/misc/yurex.c |  | USB Driver | 4.6 |  | IOT Goat SAST | 1 |  |  | Linux | 4.9.152 |  | UNREACHABLE | 2025-07-02T12:12:44Z | 1 | 0 | CWE-476 | An issue was discovered in the Linux kernel before 5.0.14. There is a NULL pointer dereference caused by a malicious USB device in the drivers/usb/misc/yurex.c driver. | AV:L/AC:L/Au:N/C:N/I:N/A:C | CVSS:3.1/AV:P/AC:L/PR:N/UI:N/S:U/C:N/I:N/A:H | https://nvd.nist.gov/vuln/detail/CVE-2019-15216 | https://emea.finitestate.io/projects/5518255806845340306/versions/8350195272324183931/findings?findingId=2688323597296729127 | [Implementation] For any pointers that could have been modified or provided from a function that can return NULL, check the pointer for NULL before use. When working with a multithreaded or otherwise asynchronous environment, ensure that proper locking APIs are used to lock before the check, and unlock when it has finished [REF-1484]. ¦ [Requirements] Select a programming language that is not susceptible to these issues. ¦ [Implementation] Check the results of all functions that return a value and verify that the value is non-null before acting upon it. ¦ [Architecture and Design] Identify all variables and data stores that receive information from external sources, and apply input validation to make sure that they are only initialized to expected values. ¦ [Implementation] Explicitly initialize all variables and other data stores, either during declaration or just before the first usage.
CVE-2019-15222 | medium | sound/usb/helper.c |  | Audio / USB | 4.6 |  | IOT Goat SAST | 1 |  |  | Linux | 4.9.152 |  | UNREACHABLE | 2025-07-02T12:12:44Z | 1 | 0 | CWE-476 | An issue was discovered in the Linux kernel before 5.2.8. There is a NULL pointer dereference caused by a malicious USB device in the sound/usb/helper.c (motu_microbookii) driver. | AV:L/AC:L/Au:N/C:N/I:N/A:C | CVSS:3.1/AV:P/AC:L/PR:N/UI:N/S:U/C:N/I:N/A:H | https://nvd.nist.gov/vuln/detail/CVE-2019-15222 | https://emea.finitestate.io/projects/5518255806845340306/versions/8350195272324183931/findings?findingId=2706509837090504796 | [Implementation] For any pointers that could have been modified or provided from a function that can return NULL, check the pointer for NULL before use. When working with a multithreaded or otherwise asynchronous environment, ensure that proper locking APIs are used to lock before the check, and unlock when it has finished [REF-1484]. ¦ [Requirements] Select a programming language that is not susceptible to these issues. ¦ [Implementation] Check the results of all functions that return a value and verify that the value is non-null before acting upon it. ¦ [Architecture and Design] Identify all variables and data stores that receive information from external sources, and apply input validation to make sure that they are only initialized to expected values. ¦ [Implementation] Explicitly initialize all variables and other data stores, either during declaration or just before the first usage.
CVE-2019-19966 | medium | drivers/media/usb/cpia2/cpia2_v4l.c | cpia2_exit | Media / USB | 4.6 |  | IOT Goat SAST | 1 |  |  | Linux | 4.9.152 |  | UNREACHABLE | 2025-07-02T12:12:44Z | 1 | 0 | CWE-416 | In the Linux kernel before 5.1.6, there is a use-after-free in cpia2_exit() in drivers/media/usb/cpia2/cpia2_v4l.c that will cause denial of service, aka CID-dea37a972655. | AV:L/AC:L/Au:N/C:N/I:N/A:P | CVSS:3.1/AV:P/AC:L/PR:N/UI:N/S:U/C:N/I:N/A:H | https://nvd.nist.gov/vuln/detail/CVE-2019-19966 | https://emea.finitestate.io/projects/5518255806845340306/versions/8350195272324183931/findings?findingId=2986782547350960461 | [Architecture and Design] Choose a language that provides automatic memory management. ¦ [Implementation] When freeing pointers, be sure to set them to NULL once they are freed. However, the utilization of multiple or complex data structures may lower the usefulness of this strategy.
CVE-2019-19063 | medium | drivers/net/wireless/realtek/rtlwifi/usb.c | rtl_usb_probe | WiFi Driver / Realtek | 4.6 |  | IOT Goat SAST | 1 |  |  | Linux | 4.9.152 |  | UNREACHABLE | 2025-07-02T12:12:44Z | 0 | 0 | CWE-401 | Two memory leaks in the rtl_usb_probe() function in drivers/net/wireless/realtek/rtlwifi/usb.c in the Linux kernel through 5.3.11 allow attackers to cause a denial of service (memory consumption), aka CID-3f9361695113. | AV:L/AC:L/Au:N/C:N/I:N/A:C | CVSS:3.1/AV:P/AC:L/PR:N/UI:N/S:U/C:N/I:N/A:H | https://nvd.nist.gov/vuln/detail/CVE-2019-19063 | https://emea.finitestate.io/projects/5518255806845340306/versions/8350195272324183931/findings?findingId=3211244239243884225 | [Implementation] Choose a language or tool that provides automatic memory management, or makes manual memory management less error-prone. For example, glibc in Linux provides protection against free of invalid pointers. When using Xcode to target OS X or iOS, enable automatic reference counting (ARC) [REF-391]. To help correctly and consistently manage memory when programming in C++, consider using a smart pointer class such as std::auto_ptr (defined by ISO/IEC ISO/IEC 14882:2003), std::shared_ptr and std::unique_ptr (specified by an upcoming revision of the C++ standard, informally referred to as C++ 1x), or equivalent solutions such as Boost. ¦ [Architecture and Design] Use an abstraction library to abstract away risky APIs. Not a complete solution. ¦ [Architecture and Design] The Boehm-Demers-Weiser Garbage Collector or valgrind can be used to detect leaks in code.
CVE-2019-19523 | medium | drivers/usb/misc/adutux.c |  | USB Driver | 4.6 |  | IOT Goat SAST | 1 |  |  | Linux | 4.9.152 |  | UNREACHABLE | 2025-07-02T12:12:44Z | 0 | 0 | CWE-416 | In the Linux kernel before 5.3.7, there is a use-after-free bug that can be caused by a malicious USB device in the drivers/usb/misc/adutux.c driver, aka CID-44efc269db79. | AV:L/AC:L/Au:N/C:N/I:N/A:C | CVSS:3.1/AV:P/AC:L/PR:N/UI:N/S:U/C:N/I:N/A:H | https://nvd.nist.gov/vuln/detail/CVE-2019-19523 | https://emea.finitestate.io/projects/5518255806845340306/versions/8350195272324183931/findings?findingId=3546852121130931466 | [Architecture and Design] Choose a language that provides automatic memory management. ¦ [Implementation] When freeing pointers, be sure to set them to NULL once they are freed. However, the utilization of multiple or complex data structures may lower the usefulness of this strategy.
CVE-2021-47476 | medium | drivers/comedi/drivers/ni_usb6501.c; drivers/staging/comedi/drivers/ni_usb6501.c | andni6501_counter_command; ni6501_port_command | USB | 4.6 |  | IOT Goat SAST | 1 |  |  | Linux | 4.9.152 |  | INCONCLUSIVE | 2025-07-02T12:12:44Z | 0 | 0 | CWE-476 | In the Linux kernel, the following vulnerability has been resolved:comedi: ni_usb6501: fix NULL-deref in command pathsThe driver uses endpoint-sized USB transfer buffers but had no sanitychecks on the sizes. This can lead to zero-size-pointer dereferences oroverflowed transfer buffers in ni6501_port_command() andni6501_counter_command() if a (malicious) device has smaller max-packetsizes than expected (or when doing descriptor fuzz testing).Add the missing sanity checks to probe(). |  | CVSS:3.1/AV:P/AC:L/PR:N/UI:N/S:U/C:N/I:N/A:H | https://nvd.nist.gov/vuln/detail/CVE-2021-47476 | https://emea.finitestate.io/projects/5518255806845340306/versions/8350195272324183931/findings?findingId=3624342452321892985 | [Implementation] For any pointers that could have been modified or provided from a function that can return NULL, check the pointer for NULL before use. When working with a multithreaded or otherwise asynchronous environment, ensure that proper locking APIs are used to lock before the check, and unlock when it has finished [REF-1484]. ¦ [Requirements] Select a programming language that is not susceptible to these issues. ¦ [Implementation] Check the results of all functions that return a value and verify that the value is non-null before acting upon it. ¦ [Architecture and Design] Identify all variables and data stores that receive information from external sources, and apply input validation to make sure that they are only initialized to expected values. ¦ [Implementation] Explicitly initialize all variables and other data stores, either during declaration or just before the first usage.
CVE-2022-27666 | medium | net/ipv4/esp4.c; net/ipv6/esp6.c |  | Networking / IPv4 | 4.6 |  | IOT Goat SAST | 1 |  |  | Linux | 4.9.152 |  | UNREACHABLE | 2025-07-02T12:12:44Z | 3 | 0 | CWE-787 | A heap buffer overflow flaw was found in IPsec ESP transformation code in net/ipv4/esp4.c and net/ipv6/esp6.c. This flaw allows a local attacker with a normal user privilege to overwrite kernel heap objects and may cause a local privilege escalation threat. | AV:L/AC:L/Au:N/C:P/I:P/A:P | CVSS:3.1/AV:L/AC:L/PR:L/UI:N/S:U/C:H/I:H/A:H | https://nvd.nist.gov/vuln/detail/CVE-2022-27666 | https://emea.finitestate.io/projects/5518255806845340306/versions/8350195272324183931/findings?findingId=3801425779832583971 | [Requirements] Use a language that does not allow this weakness to occur or provides constructs that make this weakness easier to avoid. For example, many languages that perform their own memory management, such as Java and Perl, are not subject to buffer overflows. Other languages, such as Ada and C#, typically provide overflow protection, but the protection can be disabled by the programmer. Be wary that a language's interface to native code may still be subject to overflows, even if the language itself is theoretically safe. ¦ [Architecture and Design] Use a vetted library or framework that does not allow this weakness to occur or provides constructs that make this weakness easier to avoid. Examples include the Safe C String Library (SafeStr) by Messier and Viega [REF-57], and the Strsafe.h library from Microsoft [REF-56]. These libraries provide safer versions of overflow-prone string-handling functions. ¦ [Operation] Use automatic buffer overflow detection mechanisms that are offered by certain compilers or compiler extensions. Examples include: the Microsoft Visual Studio /GS flag, Fedora/Red Hat FORTIFY_SOURCE GCC flag, StackGuard, and ProPolice, which provide various mechanisms including canary-based detection and range/index checking. D3-SFCV (Stack Frame Canary Validation) from D3FEND [REF-1334] discusses canary-based detection in detail. ¦ [Implementation] Consider adhering to the following rules when allocating and managing an application's memory: Double check that the buffer is as large as specified. When using functions that accept a number of bytes to copy, such as strncpy(), be aware that if the destination buffer size is equal to the source buffer size, it may not NULL-terminate the string. Check buffer boundaries if accessing the buffer in a loop and make sure there is no danger of writing past the allocated space. If necessary, truncate all input strings to a reasonable length before passing them to the copy and concatenation functions. ¦ [Operation] Run or compile the software using features or extensions that randomly arrange the positions of a program's executable and libraries in memory. Because this makes the addresses unpredictable, it can prevent an attacker from reliably jumping to exploitable code. Examples include Address Space Layout Randomization (ASLR) [REF-58] [REF-60] and Position-Independent Executables (PIE) [REF-64]. Imported modules may be similarly realigned if their default memory addresses conflict with other modules, in a process known as "rebasing" (for Windows) and "prelinking" (for Linux) [REF-1332] using randomly generated addresses. ASLR for libraries cannot be used in conjunction with prelink since it would require relocating the libraries at run-time, defeating the whole purpose of prelinking. For more information on these techniques see D3-SAOR (Segment Address Offset Randomization) from D3FEND [REF-1335]. ¦ [Operation] Use a CPU and operating system that offers Data Execution Protection (using hardware NX or XD bits) or the equivalent techniques that simulate this feature in software, such as PaX [REF-60] [REF-61]. These techniques ensure that any instruction executed is exclusively at a memory address that is part of the code segment. For more information on these techniques see D3-PSEP (Process Segment Execution Prevention) from D3FEND [REF-1336]. ¦ [Implementation] Replace unbounded copy functions with analogous functions that support length arguments, such as strcpy with strncpy. Create these if they are not available.
CVE-2019-19525 | medium | drivers/net/ieee802154/atusb.c |  | Network Driver | 4.6 |  | IOT Goat SAST | 1 |  |  | Linux | 4.9.152 |  | UNREACHABLE | 2025-07-02T12:12:44Z | 0 | 0 | CWE-416 | In the Linux kernel before 5.3.6, there is a use-after-free bug that can be caused by a malicious USB device in the drivers/net/ieee802154/atusb.c driver, aka CID-7fd25e6fc035. | AV:L/AC:L/Au:N/C:N/I:N/A:C | CVSS:3.1/AV:P/AC:L/PR:N/UI:N/S:U/C:N/I:N/A:H | https://nvd.nist.gov/vuln/detail/CVE-2019-19525 | https://emea.finitestate.io/projects/5518255806845340306/versions/8350195272324183931/findings?findingId=4342071002002217065 | [Architecture and Design] Choose a language that provides automatic memory management. ¦ [Implementation] When freeing pointers, be sure to set them to NULL once they are freed. However, the utilization of multiple or complex data structures may lower the usefulness of this strategy.
CVE-2019-15098 | medium | drivers/net/wireless/ath/ath6kl/usb.c |  | WiFi Driver / Atheros | 4.6 |  | IOT Goat SAST | 1 |  |  | Linux | 4.9.152 |  | INCONCLUSIVE | 2025-07-02T12:12:44Z | 0 | 0 | CWE-476 | drivers/net/wireless/ath/ath6kl/usb.c in the Linux kernel through 5.2.9 has a NULL pointer dereference via an incomplete address in an endpoint descriptor. | AV:L/AC:L/Au:N/C:N/I:N/A:C | CVSS:3.1/AV:P/AC:L/PR:N/UI:N/S:U/C:N/I:N/A:H | https://nvd.nist.gov/vuln/detail/CVE-2019-15098 | https://emea.finitestate.io/projects/5518255806845340306/versions/8350195272324183931/findings?findingId=4927677652779580506 | [Implementation] For any pointers that could have been modified or provided from a function that can return NULL, check the pointer for NULL before use. When working with a multithreaded or otherwise asynchronous environment, ensure that proper locking APIs are used to lock before the check, and unlock when it has finished [REF-1484]. ¦ [Requirements] Select a programming language that is not susceptible to these issues. ¦ [Implementation] Check the results of all functions that return a value and verify that the value is non-null before acting upon it. ¦ [Architecture and Design] Identify all variables and data stores that receive information from external sources, and apply input validation to make sure that they are only initialized to expected values. ¦ [Implementation] Explicitly initialize all variables and other data stores, either during declaration or just before the first usage.
CVE-2019-19947 | medium | drivers/net/can/usb/kvaser_usb/kvaser_usb_leaf.c |  | Network Driver | 4.6 |  | IOT Goat SAST | 1 |  |  | Linux | 4.9.152 |  | UNREACHABLE | 2025-07-02T12:12:44Z | 0 | 0 | CWE-908 | In the Linux kernel through 5.4.6, there are information leaks of uninitialized memory to a USB device in the drivers/net/can/usb/kvaser_usb/kvaser_usb_leaf.c driver, aka CID-da2311a6385c. | AV:L/AC:L/Au:N/C:P/I:N/A:N | CVSS:3.1/AV:P/AC:L/PR:N/UI:N/S:U/C:H/I:N/A:N | https://nvd.nist.gov/vuln/detail/CVE-2019-19947 | https://emea.finitestate.io/projects/5518255806845340306/versions/8350195272324183931/findings?findingId=5494006559165645370 | [Implementation] Explicitly initialize the resource before use. If this is performed through an API function or standard procedure, follow all required steps. ¦ [Implementation] Pay close attention to complex conditionals that affect initialization, since some branches might not perform the initialization. ¦ [Implementation] Avoid race conditions (CWE-362) during initialization routines. ¦ [Build and Compilation] Run or compile the product with settings that generate warnings about uninitialized variables or data.
CVE-2017-8924 | medium | drivers/usb/serial/io_ti.c |  | USB Driver | 4.6 |  | IOT Goat SAST | 1 |  |  | Linux | 4.9.152 |  | UNREACHABLE | 2025-07-02T12:12:44Z | 0 | 0 | CWE-191 | The edge_bulk_in_callback function in drivers/usb/serial/io_ti.c in the Linux kernel before 4.10.4 allows local users to obtain sensitive information (in the dmesg ringbuffer and syslog) from uninitialized kernel memory by using a crafted USB device (posing as an io_ti USB serial device) to trigger an integer underflow. | AV:L/AC:L/Au:N/C:P/I:N/A:N | CVSS:3.0/AV:P/AC:L/PR:N/UI:N/S:U/C:H/I:N/A:N | https://nvd.nist.gov/vuln/detail/CVE-2017-8924 | https://emea.finitestate.io/projects/5518255806845340306/versions/8350195272324183931/findings?findingId=5732612212718571444 | [via CWE-682: Incorrect Calculation] [Implementation] Understand your programming language's underlying representation and how it interacts with numeric calculation. Pay close attention to byte size discrepancies, precision, signed/unsigned distinctions, truncation, conversion and casting between types, "not-a-number" calculations, and how your language handles numbers that are too large or too small for its underlying representation. ¦ [Implementation] Perform input validation on any numeric input by ensuring that it is within the expected range. Enforce that the input meets both the minimum and maximum requirements for the expected range. ¦ [Implementation] Use the appropriate type for the desired action. For example, in C/C++, only use unsigned types for values that could never be negative, such as height, width, or other numbers related to quantity. ¦ [Architecture and Design] Use languages, libraries, or frameworks that make it easier to handle numbers without unexpected consequences. Examples include safe integer handling packages such as SafeInt (C++) or IntegerLib (C or C++). ¦ [Architecture and Design] Use languages, libraries, or frameworks that make it easier to handle numbers without unexpected consequences. Examples include safe integer handling packages such as SafeInt (C++) or IntegerLib (C or C++). ¦ [Implementation] Examine compiler warnings closely and eliminate problems with potential security implications, such as signed / unsigned mismatch in memory operations, or use of uninitialized variables. Even if the weakness is rarely exploitable, a single failure may lead to the compromise of the entire system. ¦ [Testing] Use automated static analysis tools that target this type of weakness. Many modern techniques use data flow analysis to minimize the number of false positives. This is not a perfect solution, since 100% accuracy and coverage are not feasible. ¦ [Testing] Use dynamic tools and techniques that interact with the product using large test suites with many diverse inputs, such as fuzz testing (fuzzing), robustness testing, and fault injection. The product's operation may slow down, but it should not become unstable, crash, or generate incorrect results.
CVE-2019-15212 | medium | drivers/usb/misc/rio500.c |  | USB Driver | 4.6 |  | IOT Goat SAST | 1 |  |  | Linux | 4.9.152 |  | UNREACHABLE | 2025-07-02T12:12:44Z | 1 | 0 | CWE-415 | An issue was discovered in the Linux kernel before 5.1.8. There is a double-free caused by a malicious USB device in the drivers/usb/misc/rio500.c driver. | AV:L/AC:L/Au:N/C:N/I:N/A:C | CVSS:3.1/AV:P/AC:L/PR:N/UI:N/S:U/C:N/I:N/A:H | https://nvd.nist.gov/vuln/detail/CVE-2019-15212 | https://emea.finitestate.io/projects/5518255806845340306/versions/8350195272324183931/findings?findingId=5783457983948107398 | [Architecture and Design] Choose a language that provides automatic memory management. ¦ [Implementation] Ensure that each allocation is freed only once. After freeing a chunk, set the pointer to NULL to ensure the pointer cannot be freed again. In complicated error conditions, be sure that clean-up routines respect the state of allocation properly. If the language is object oriented, ensure that object destructors delete each chunk of memory only once. ¦ [Implementation] Use a static analysis tool to find double free instances.
CVE-2019-19536 | medium | drivers/net/can/usb/peak_usb/pcan_usb_pro.c |  | Network Driver | 4.6 |  | IOT Goat SAST | 1 |  |  | Linux | 4.9.152 |  | UNREACHABLE | 2025-07-02T12:12:44Z | 0 | 0 | CWE-909 | In the Linux kernel before 5.2.9, there is an info-leak bug that can be caused by a malicious USB device in the drivers/net/can/usb/peak_usb/pcan_usb_pro.c driver, aka CID-ead16e53c2f0. | AV:L/AC:L/Au:N/C:P/I:N/A:N | CVSS:3.1/AV:P/AC:L/PR:N/UI:N/S:U/C:H/I:N/A:N | https://nvd.nist.gov/vuln/detail/CVE-2019-19536 | https://emea.finitestate.io/projects/5518255806845340306/versions/8350195272324183931/findings?findingId=6103732373602406914 | [Implementation] Explicitly initialize the resource before use. If this is performed through an API function or standard procedure, follow all specified steps. ¦ [Implementation] Pay close attention to complex conditionals that affect initialization, since some branches might not perform the initialization. ¦ [Implementation] Avoid race conditions (CWE-362) during initialization routines. ¦ [Build and Compilation] Run or compile your product with settings that generate warnings about uninitialized variables or data.
CVE-2019-19530 | medium | drivers/usb/class/cdc-acm.c |  | USB Driver | 4.6 |  | IOT Goat SAST | 1 |  |  | Linux | 4.9.152 |  | UNREACHABLE | 2025-07-02T12:12:44Z | 0 | 0 | CWE-416 | In the Linux kernel before 5.2.10, there is a use-after-free bug that can be caused by a malicious USB device in the drivers/usb/class/cdc-acm.c driver, aka CID-c52873e5a1ef. | AV:L/AC:L/Au:N/C:N/I:N/A:C | CVSS:3.1/AV:P/AC:L/PR:N/UI:N/S:U/C:N/I:N/A:H | https://nvd.nist.gov/vuln/detail/CVE-2019-19530 | https://emea.finitestate.io/projects/5518255806845340306/versions/8350195272324183931/findings?findingId=6471111799207616353 | [Architecture and Design] Choose a language that provides automatic memory management. ¦ [Implementation] When freeing pointers, be sure to set them to NULL once they are freed. However, the utilization of multiple or complex data structures may lower the usefulness of this strategy.
CVE-2018-19985 | medium | drivers/net/usb/hso.c |  | Network Driver | 4.6 |  | IOT Goat SAST | 1 |  |  | Linux | 4.9.152 |  | INCONCLUSIVE | 2025-07-02T12:12:44Z | 0 | 0 | CWE-125 | The function hso_get_config_data in drivers/net/usb/hso.c in the Linux kernel through 4.19.8 reads if_num from the USB device (as a u8) and uses it to index a small array, resulting in an object out-of-bounds (OOB) read that potentially allows arbitrary read in the kernel address space. | AV:L/AC:L/Au:N/C:P/I:N/A:N | CVSS:3.0/AV:P/AC:L/PR:N/UI:N/S:U/C:H/I:N/A:N | https://nvd.nist.gov/vuln/detail/CVE-2018-19985 | https://emea.finitestate.io/projects/5518255806845340306/versions/8350195272324183931/findings?findingId=6722562723379424045 | [Implementation] Assume all input is malicious. Use an "accept known good" input validation strategy, i.e., use a list of acceptable inputs that strictly conform to specifications. Reject any input that does not strictly conform to specifications, or transform it into something that does. When performing input validation, consider all potentially relevant properties, including length, type of input, the full range of acceptable values, missing or extra inputs, syntax, consistency across related fields, and conformance to business rules. As an example of business rule logic, "boat" may be syntactically valid because it only contains alphanumeric characters, but it is not valid if the input is only expected to contain colors such as "red" or "blue." Do not rely exclusively on looking for malicious or malformed inputs. This is likely to miss at least one undesirable input, especially if the code's environment changes. This can give attackers enough room to bypass the intended validation. However, denylists can be useful for detecting potential attacks or determining which inputs are so malformed that they should be rejected outright. To reduce the likelihood of introducing an out-of-bounds read, ensure that you validate and ensure correct calculations for any length argument, buffer size calculation, or offset. Be especially careful of relying on a sentinel (i.e. special character such as NUL) in untrusted inputs. ¦ [Architecture and Design] Use a language that provides appropriate memory abstractions.
CVE-2019-15220 | medium | drivers/net/wireless/intersil/p54/p54usb.c |  | WiFi Driver | 4.6 |  | IOT Goat SAST | 1 |  |  | Linux | 4.9.152 |  | UNREACHABLE | 2025-07-02T12:12:44Z | 1 | 0 | CWE-416 | An issue was discovered in the Linux kernel before 5.2.1. There is a use-after-free caused by a malicious USB device in the drivers/net/wireless/intersil/p54/p54usb.c driver. | AV:L/AC:L/Au:N/C:N/I:N/A:C | CVSS:3.1/AV:P/AC:L/PR:N/UI:N/S:U/C:N/I:N/A:H | https://nvd.nist.gov/vuln/detail/CVE-2019-15220 | https://emea.finitestate.io/projects/5518255806845340306/versions/8350195272324183931/findings?findingId=6771590344582717338 | [Architecture and Design] Choose a language that provides automatic memory management. ¦ [Implementation] When freeing pointers, be sure to set them to NULL once they are freed. However, the utilization of multiple or complex data structures may lower the usefulness of this strategy.
CVE-2019-15215 | medium | drivers/media/usb/cpia2/cpia2_usb.c |  | Media / USB | 4.6 |  | IOT Goat SAST | 1 |  |  | Linux | 4.9.152 |  | UNREACHABLE | 2025-07-02T12:12:44Z | 1 | 0 | CWE-416 | An issue was discovered in the Linux kernel before 5.2.6. There is a use-after-free caused by a malicious USB device in the drivers/media/usb/cpia2/cpia2_usb.c driver. | AV:L/AC:L/Au:N/C:N/I:N/A:C | CVSS:3.1/AV:P/AC:L/PR:N/UI:N/S:U/C:N/I:N/A:H | https://nvd.nist.gov/vuln/detail/CVE-2019-15215 | https://emea.finitestate.io/projects/5518255806845340306/versions/8350195272324183931/findings?findingId=6990520279307119622 | [Architecture and Design] Choose a language that provides automatic memory management. ¦ [Implementation] When freeing pointers, be sure to set them to NULL once they are freed. However, the utilization of multiple or complex data structures may lower the usefulness of this strategy.
CVE-2019-15221 | medium | sound/usb/line6/pcm.c |  | Audio / USB | 4.6 |  | IOT Goat SAST | 1 |  |  | Linux | 4.9.152 |  | UNREACHABLE | 2025-07-02T12:12:44Z | 1 | 0 | CWE-476 | An issue was discovered in the Linux kernel before 5.1.17. There is a NULL pointer dereference caused by a malicious USB device in the sound/usb/line6/pcm.c driver. | AV:L/AC:L/Au:N/C:N/I:N/A:C | CVSS:3.1/AV:P/AC:L/PR:N/UI:N/S:U/C:N/I:N/A:H | https://nvd.nist.gov/vuln/detail/CVE-2019-15221 | https://emea.finitestate.io/projects/5518255806845340306/versions/8350195272324183931/findings?findingId=7044471368628916345 | [Implementation] For any pointers that could have been modified or provided from a function that can return NULL, check the pointer for NULL before use. When working with a multithreaded or otherwise asynchronous environment, ensure that proper locking APIs are used to lock before the check, and unlock when it has finished [REF-1484]. ¦ [Requirements] Select a programming language that is not susceptible to these issues. ¦ [Implementation] Check the results of all functions that return a value and verify that the value is non-null before acting upon it. ¦ [Architecture and Design] Identify all variables and data stores that receive information from external sources, and apply input validation to make sure that they are only initialized to expected values. ¦ [Implementation] Explicitly initialize all variables and other data stores, either during declaration or just before the first usage.
CVE-2019-15213 | medium | drivers/media/usb/dvb-usb/dvb-usb-init.c |  | Media / USB | 4.6 |  | IOT Goat SAST | 1 |  |  | Linux | 4.9.152 |  | UNREACHABLE | 2025-07-02T12:12:44Z | 1 | 0 | CWE-416 | An issue was discovered in the Linux kernel before 5.2.3. There is a use-after-free caused by a malicious USB device in the drivers/media/usb/dvb-usb/dvb-usb-init.c driver. | AV:L/AC:L/Au:N/C:N/I:N/A:C | CVSS:3.1/AV:P/AC:L/PR:N/UI:N/S:U/C:N/I:N/A:H | https://nvd.nist.gov/vuln/detail/CVE-2019-15213 | https://emea.finitestate.io/projects/5518255806845340306/versions/8350195272324183931/findings?findingId=7816419969113497957 | [Architecture and Design] Choose a language that provides automatic memory management. ¦ [Implementation] When freeing pointers, be sure to set them to NULL once they are freed. However, the utilization of multiple or complex data structures may lower the usefulness of this strategy.
CVE-2023-37453 | medium | drivers/usb/core/sysfs.c |  | USB Driver | 4.6 |  | IOT Goat SAST | 1 |  |  | Linux | 4.9.152 |  | INCONCLUSIVE | 2025-07-02T12:12:44Z | 1 | 0 | CWE-125 | An issue was discovered in the USB subsystem in the Linux kernel through 6.4.2. There is an out-of-bounds and crash in read_descriptors in drivers/usb/core/sysfs.c. |  | CVSS:3.1/AV:P/AC:L/PR:N/UI:N/S:U/C:N/I:N/A:H | https://nvd.nist.gov/vuln/detail/CVE-2023-37453 | https://emea.finitestate.io/projects/5518255806845340306/versions/8350195272324183931/findings?findingId=7890270827503622372 | [Implementation] Assume all input is malicious. Use an "accept known good" input validation strategy, i.e., use a list of acceptable inputs that strictly conform to specifications. Reject any input that does not strictly conform to specifications, or transform it into something that does. When performing input validation, consider all potentially relevant properties, including length, type of input, the full range of acceptable values, missing or extra inputs, syntax, consistency across related fields, and conformance to business rules. As an example of business rule logic, "boat" may be syntactically valid because it only contains alphanumeric characters, but it is not valid if the input is only expected to contain colors such as "red" or "blue." Do not rely exclusively on looking for malicious or malformed inputs. This is likely to miss at least one undesirable input, especially if the code's environment changes. This can give attackers enough room to bypass the intended validation. However, denylists can be useful for detecting potential attacks or determining which inputs are so malformed that they should be rejected outright. To reduce the likelihood of introducing an out-of-bounds read, ensure that you validate and ensure correct calculations for any length argument, buffer size calculation, or offset. Be especially careful of relying on a sentinel (i.e. special character such as NUL) in untrusted inputs. ¦ [Architecture and Design] Use a language that provides appropriate memory abstractions.
CVE-2023-25012 | medium | drivers/hid/hid-bigbenff.c |  | Kernel Driver | 4.6 |  | IOT Goat SAST | 1 |  |  | Linux | 4.9.152 |  | UNREACHABLE | 2025-07-02T12:12:44Z | 1 | 0 | CWE-416 | The Linux kernel through 6.1.9 has a Use-After-Free in bigben_remove in drivers/hid/hid-bigbenff.c via a crafted USB device because the LED controllers remain registered for too long. |  | CVSS:3.1/AV:P/AC:L/PR:N/UI:N/S:U/C:N/I:N/A:H | https://nvd.nist.gov/vuln/detail/CVE-2023-25012 | https://emea.finitestate.io/projects/5518255806845340306/versions/8350195272324183931/findings?findingId=7942609901057743882 | [Architecture and Design] Choose a language that provides automatic memory management. ¦ [Implementation] When freeing pointers, be sure to set them to NULL once they are freed. However, the utilization of multiple or complex data structures may lower the usefulness of this strategy.
CVE-2019-19526 | medium | drivers/nfc/pn533/usb.c |  | Kernel Driver | 4.6 |  | IOT Goat SAST | 1 |  |  | Linux | 4.9.152 |  | UNREACHABLE | 2025-07-02T12:12:44Z | 0 | 0 | CWE-416 | In the Linux kernel before 5.3.9, there is a use-after-free bug that can be caused by a malicious USB device in the drivers/nfc/pn533/usb.c driver, aka CID-6af3aa57a098. | AV:L/AC:L/Au:N/C:N/I:N/A:C | CVSS:3.1/AV:P/AC:L/PR:N/UI:N/S:U/C:N/I:N/A:H | https://nvd.nist.gov/vuln/detail/CVE-2019-19526 | https://emea.finitestate.io/projects/5518255806845340306/versions/8350195272324183931/findings?findingId=8651322163195136076 | [Architecture and Design] Choose a language that provides automatic memory management. ¦ [Implementation] When freeing pointers, be sure to set them to NULL once they are freed. However, the utilization of multiple or complex data structures may lower the usefulness of this strategy.
CVE-2021-43976 | medium | drivers/net/wireless/marvell/mwifiex/usb.c |  | WiFi Driver / Marvell | 4.6 |  | IOT Goat SAST | 1 |  |  | Linux | 4.9.152 |  | UNREACHABLE | 2025-07-02T12:12:44Z | 0 | 0 | CWE--1 | In the Linux kernel through 5.15.2, mwifiex_usb_recv in drivers/net/wireless/marvell/mwifiex/usb.c allows an attacker (who can connect a crafted USB device) to cause a denial of service (skb_over_panic). | AV:L/AC:L/Au:N/C:N/I:N/A:P | CVSS:3.1/AV:P/AC:L/PR:N/UI:N/S:U/C:N/I:N/A:H | https://nvd.nist.gov/vuln/detail/CVE-2021-43976 | https://emea.finitestate.io/projects/5518255806845340306/versions/8350195272324183931/findings?findingId=8773678626153616451 | [Architecture and Design] Implement rate limiting, resource quotas, and input size validation. Add timeouts for all blocking operations. Isolate critical services from untrusted input paths. Applies to: denial of service.
CVE-2019-15291 | medium | drivers/media/usb/b2c2/flexcop-usb.c |  | Media / USB | 4.6 |  | IOT Goat SAST | 1 |  |  | Linux | 4.9.152 |  | INCONCLUSIVE | 2025-07-02T12:12:44Z | 1 | 0 | CWE-476 | An issue was discovered in the Linux kernel through 5.2.9. There is a NULL pointer dereference caused by a malicious USB device in the flexcop_usb_probe function in the drivers/media/usb/b2c2/flexcop-usb.c driver. | AV:L/AC:L/Au:N/C:N/I:N/A:C | CVSS:3.0/AV:P/AC:L/PR:N/UI:N/S:U/C:N/I:N/A:H | https://nvd.nist.gov/vuln/detail/CVE-2019-15291 | https://emea.finitestate.io/projects/5518255806845340306/versions/8350195272324183931/findings?findingId=8797546196962752185 | [Implementation] For any pointers that could have been modified or provided from a function that can return NULL, check the pointer for NULL before use. When working with a multithreaded or otherwise asynchronous environment, ensure that proper locking APIs are used to lock before the check, and unlock when it has finished [REF-1484]. ¦ [Requirements] Select a programming language that is not susceptible to these issues. ¦ [Implementation] Check the results of all functions that return a value and verify that the value is non-null before acting upon it. ¦ [Architecture and Design] Identify all variables and data stores that receive information from external sources, and apply input validation to make sure that they are only initialized to expected values. ¦ [Implementation] Explicitly initialize all variables and other data stores, either during declaration or just before the first usage.
CVE-2019-15219 | medium | drivers/usb/misc/sisusbvga/sisusb.c |  | USB Driver | 4.6 |  | IOT Goat SAST | 1 |  |  | Linux | 4.9.152 |  | UNREACHABLE | 2025-07-02T12:12:44Z | 1 | 0 | CWE-476 | An issue was discovered in the Linux kernel before 5.1.8. There is a NULL pointer dereference caused by a malicious USB device in the drivers/usb/misc/sisusbvga/sisusb.c driver. | AV:L/AC:L/Au:N/C:N/I:N/A:C | CVSS:3.1/AV:P/AC:L/PR:N/UI:N/S:U/C:N/I:N/A:H | https://nvd.nist.gov/vuln/detail/CVE-2019-15219 | https://emea.finitestate.io/projects/5518255806845340306/versions/8350195272324183931/findings?findingId=8932593408712341192 | [Implementation] For any pointers that could have been modified or provided from a function that can return NULL, check the pointer for NULL before use. When working with a multithreaded or otherwise asynchronous environment, ensure that proper locking APIs are used to lock before the check, and unlock when it has finished [REF-1484]. ¦ [Requirements] Select a programming language that is not susceptible to these issues. ¦ [Implementation] Check the results of all functions that return a value and verify that the value is non-null before acting upon it. ¦ [Architecture and Design] Identify all variables and data stores that receive information from external sources, and apply input validation to make sure that they are only initialized to expected values. ¦ [Implementation] Explicitly initialize all variables and other data stores, either during declaration or just before the first usage.
CVE-2020-35508 | medium | kernel/fork.c |  | Kernel Core | 4.5 |  | IOT Goat SAST | 1 |  |  | Linux | 4.9.152 |  | UNREACHABLE | 2025-07-02T12:12:44Z | 0 | 0 | CWE-665 | A flaw possibility of race condition and incorrect initialization of the process id was found in the Linux kernel child/parent process identification handling while filtering signal handlers. A local attacker is able to abuse this flaw to bypass checks to send any signal to a privileged process. | AV:L/AC:M/Au:N/C:P/I:P/A:P | CVSS:3.1/AV:L/AC:H/PR:L/UI:N/S:U/C:L/I:L/A:L | https://nvd.nist.gov/vuln/detail/CVE-2020-35508 | https://emea.finitestate.io/projects/5518255806845340306/versions/8350195272324183931/findings?findingId=1690073009085108887 | [Requirements] Use a language that does not allow this weakness to occur or provides constructs that make this weakness easier to avoid. For example, in Java, if the programmer does not explicitly initialize a variable, then the code could produce a compile-time error (if the variable is local) or automatically initialize the variable to the default value for the variable's type. In Perl, if explicit initialization is not performed, then a default value of undef is assigned, which is interpreted as 0, false, or an equivalent value depending on the context in which the variable is accessed. ¦ [Architecture and Design] Identify all variables and data stores that receive information from external sources, and apply input validation to make sure that they are only initialized to expected values. ¦ [Implementation] Explicitly initialize all your variables and other data stores, either during declaration or just before the first usage. ¦ [Implementation] Pay close attention to complex conditionals that affect initialization, since some conditions might not perform the initialization. ¦ [Implementation] Avoid race conditions (CWE-362) during initialization routines. ¦ [Build and Compilation] Run or compile your product with settings that generate warnings about uninitialized variables or data. ¦ [Testing] Use automated static analysis tools that target this type of weakness. Many modern techniques use data flow analysis to minimize the number of false positives. This is not a perfect solution, since 100% accuracy and coverage are not feasible.
CVE-2022-0494 | medium | drivers/scsi/scsi_ioctl.c |  | SCSI Driver | 4.4 |  | IOT Goat SAST | 1 |  |  | Linux | 4.9.152 |  | INCONCLUSIVE | 2025-07-02T12:12:44Z | 0 | 0 | CWE-908 | A kernel information leak flaw was identified in the scsi_ioctl function in drivers/scsi/scsi_ioctl.c in the Linux kernel. This flaw allows a local attacker with a special user privilege (CAP_SYS_ADMIN or CAP_SYS_RAWIO) to create issues with confidentiality. | AV:L/AC:L/Au:N/C:C/I:N/A:N | CVSS:3.1/AV:L/AC:L/PR:H/UI:N/S:U/C:H/I:N/A:N | https://nvd.nist.gov/vuln/detail/CVE-2022-0494 | https://emea.finitestate.io/projects/5518255806845340306/versions/8350195272324183931/findings?findingId=201738506646572853 | [Implementation] Explicitly initialize the resource before use. If this is performed through an API function or standard procedure, follow all required steps. ¦ [Implementation] Pay close attention to complex conditionals that affect initialization, since some branches might not perform the initialization. ¦ [Implementation] Avoid race conditions (CWE-362) during initialization routines. ¦ [Build and Compilation] Run or compile the product with settings that generate warnings about uninitialized variables or data.
CVE-2021-27363 | medium | drivers/scsi/scsi_transport_iscsi.c |  | SCSI Driver | 4.4 |  | IOT Goat SAST | 1 |  |  | Linux | 4.9.152 |  | UNREACHABLE | 2025-07-02T12:12:44Z | 1 | 0 | CWE--1 | An issue was discovered in the Linux kernel through 5.11.3. A kernel pointer leak can be used to determine the address of the iscsi_transport structure. When an iSCSI transport is registered with the iSCSI subsystem, the transport's handle is available to unprivileged users via the sysfs file system, at /sys/class/iscsi_transport/$TRANSPORT_NAME/handle. When read, the show_transport_handle function (in drivers/scsi/scsi_transport_iscsi.c) is called, which leaks the handle. This handle is actually the pointer to an iscsi_transport struct in the kernel module's global variables. | AV:L/AC:L/Au:N/C:P/I:N/A:P | CVSS:3.1/AV:L/AC:L/PR:L/UI:N/S:U/C:L/I:N/A:L | https://nvd.nist.gov/vuln/detail/CVE-2021-27363 | https://emea.finitestate.io/projects/5518255806845340306/versions/8350195272324183931/findings?findingId=534752096393478893 | [Implementation] Apply the vendor-provided kernel patch to the affected component. Update the Linux kernel to a version containing the fix. If patching is not immediately possible, evaluate whether the affected subsystem can be disabled or access-restricted as a temporary mitigation.
CVE-2023-2860 | medium | net/ipv6/seg6.c |  | Networking / IPv6 | 4.4 |  | IOT Goat SAST | 1 |  |  | Linux | 4.9.152 |  | INCONCLUSIVE | 2025-07-02T12:12:44Z | 0 | 0 | CWE-125 | An out-of-bounds read vulnerability was found in the SR-IPv6 implementation in the Linux kernel. The flaw exists within the processing of seg6 attributes. The issue results from the improper validation of user-supplied data, which can result in a read past the end of an allocated buffer. This flaw allows a privileged local user to disclose sensitive information on affected installations of the Linux kernel. |  | CVSS:3.1/AV:L/AC:L/PR:H/UI:N/S:U/C:H/I:N/A:N | https://nvd.nist.gov/vuln/detail/CVE-2023-2860 | https://emea.finitestate.io/projects/5518255806845340306/versions/8350195272324183931/findings?findingId=1038841386532128003 | [Implementation] Assume all input is malicious. Use an "accept known good" input validation strategy, i.e., use a list of acceptable inputs that strictly conform to specifications. Reject any input that does not strictly conform to specifications, or transform it into something that does. When performing input validation, consider all potentially relevant properties, including length, type of input, the full range of acceptable values, missing or extra inputs, syntax, consistency across related fields, and conformance to business rules. As an example of business rule logic, "boat" may be syntactically valid because it only contains alphanumeric characters, but it is not valid if the input is only expected to contain colors such as "red" or "blue." Do not rely exclusively on looking for malicious or malformed inputs. This is likely to miss at least one undesirable input, especially if the code's environment changes. This can give attackers enough room to bypass the intended validation. However, denylists can be useful for detecting potential attacks or determining which inputs are so malformed that they should be rejected outright. To reduce the likelihood of introducing an out-of-bounds read, ensure that you validate and ensure correct calculations for any length argument, buffer size calculation, or offset. Be especially careful of relying on a sentinel (i.e. special character such as NUL) in untrusted inputs. ¦ [Architecture and Design] Use a language that provides appropriate memory abstractions.
CVE-2021-47547 | medium | drivers/net/ethernet/dec/tulip/de4x5.c |  | Ethernet Driver | 4.4 |  | IOT Goat SAST | 1 |  |  | Linux | 4.9.152 |  | INCONCLUSIVE | 2025-07-02T12:12:44Z | 0 | 0 | CWE-129 | In the Linux kernel, the following vulnerability has been resolved:net: tulip: de4x5: fix the problem that the array 'lp->phy[8]' may be out of boundIn line 5001, if all id in the array 'lp->phy[8]' is not 0, when the'for' end, the 'k' is 8.At this time, the array 'lp->phy[8]' may be out of bound. |  | CVSS:3.1/AV:L/AC:L/PR:L/UI:N/S:U/C:N/I:L/A:L | https://nvd.nist.gov/vuln/detail/CVE-2021-47547 | https://emea.finitestate.io/projects/5518255806845340306/versions/8350195272324183931/findings?findingId=1121937403791838053 | [Architecture and Design] Use an input validation framework such as Struts or the OWASP ESAPI Validation API. Note that using a framework does not automatically address all input validation problems; be mindful of weaknesses that could arise from misusing the framework itself (CWE-1173). ¦ [Architecture and Design] For any security checks that are performed on the client side, ensure that these checks are duplicated on the server side, in order to avoid CWE-602. Attackers can bypass the client-side checks by modifying values after the checks have been performed, or by changing the client to remove the client-side checks entirely. Then, these modified values would be submitted to the server. Even though client-side checks provide minimal benefits with respect to server-side security, they are still useful. First, they can support intrusion detection. If the server receives input that should have been rejected by the client, then it may be an indication of an attack. Second, client-side error-checking can provide helpful feedback to the user about the expectations for valid input. Third, there may be a reduction in server-side processing time for accidental input errors, although this is typically a small savings. ¦ [Requirements] Use a language that does not allow this weakness to occur or provides constructs that make this weakness easier to avoid. For example, Ada allows the programmer to constrain the values of a variable and languages such as Java and Ruby will allow the programmer to handle exceptions when an out-of-bounds index is accessed. ¦ [Operation] Run or compile the software using features or extensions that randomly arrange the positions of a program's executable and libraries in memory. Because this makes the addresses unpredictable, it can prevent an attacker from reliably jumping to exploitable code. Examples include Address Space Layout Randomization (ASLR) [REF-58] [REF-60] and Position-Independent Executables (PIE) [REF-64]. Imported modules may be similarly realigned if their default memory addresses conflict with other modules, in a process known as "rebasing" (for Windows) and "prelinking" (for Linux) [REF-1332] using randomly generated addresses. ASLR for libraries cannot be used in conjunction with prelink since it would require relocating the libraries at run-time, defeating the whole purpose of prelinking. For more information on these techniques see D3-SAOR (Segment Address Offset Randomization) from D3FEND [REF-1335]. ¦ [Operation] Use a CPU and operating system that offers Data Execution Protection (using hardware NX or XD bits) or the equivalent techniques that simulate this feature in software, such as PaX [REF-60] [REF-61]. These techniques ensure that any instruction executed is exclusively at a memory address that is part of the code segment. For more information on these techniques see D3-PSEP (Process Segment Execution Prevention) from D3FEND [REF-1336]. ¦ [Implementation] Assume all input is malicious. Use an "accept known good" input validation strategy, i.e., use a list of acceptable inputs that strictly conform to specifications. Reject any input that does not strictly conform to specifications, or transform it into something that does. When performing input validation, consider all potentially relevant properties, including length, type of input, the full range of acceptable values, missing or extra inputs, syntax, consistency across related fields, and conformance to business rules. As an example of business rule logic, "boat" may be syntactically valid because it only contains alphanumeric characters, but it is not valid if the input is only expected to contain colors such as "red" or "blue." Do not rely exclusively on looking for malicious or malformed inputs. This is likely to miss at least one undesirable input, especially if the code's environment changes. This can give attackers enough room to bypass the intended validation. However, denylists can be useful for detecting potential attacks or determining which inputs are so malformed that they should be rejected outright. When accessing a user-controlled array index, use a stringent range of values that are within the target array. Make sure that you do not allow negative values to be used. That is, verify the minimum as well as the maximum of the range of acceptable values. ¦ [Implementation] Be especially careful to validate all input when invoking code that crosses language boundaries, such as from an interpreted language to native code. This could create an unexpected interaction between the language boundaries. Ensure that you are not violating any of the expectations of the language with which you are interfacing. For example, even though Java may not be susceptible to buffer overflows, providing a large argument in a call to native code might trigger an overflow. ¦ [Architecture and Design] Run your code using the lowest privileges that are required to accomplish the necessary tasks [REF-76]. If possible, create isolated accounts with limited privileges that are only used for a single task. That way, a successful attack will not immediately give the attacker access to the rest of the software or its environment. For example, database applications rarely need to run as the database administrator, especially in day-to-day operations. ¦ [Architecture and Design] Run the code in a "jail" or similar sandbox environment that enforces strict boundaries between the process and the operating system. This may effectively restrict which files can be accessed in a particular directory or which commands can be executed by the software. OS-level examples include the Unix chroot jail, AppArmor, and SELinux. In general, managed code may provide some protection. For example, java.io.FilePermission in the Java SecurityManager allows the software to specify restrictions on file operations. This may not be a feasible solution, and it only limits the impact to the operating system; the rest of the application may still be subject to compromise. Be careful to avoid CWE-243 and other weaknesses related to jails.
CVE-2017-14051 | medium | drivers/scsi/qla2xxx/qla_attr.c |  | SCSI Driver | 4.4 |  | IOT Goat SAST | 1 |  |  | Linux | 4.9.152 |  | INCONCLUSIVE | 2025-07-02T12:12:44Z | 0 | 0 | CWE-190 | An integer overflow in the qla2x00_sysfs_write_optrom_ctl function in drivers/scsi/qla2xxx/qla_attr.c in the Linux kernel through 4.12.10 allows local users to cause a denial of service (memory corruption and system crash) by leveraging root access. | AV:L/AC:L/Au:N/C:N/I:N/A:C | CVSS:3.0/AV:L/AC:L/PR:H/UI:N/S:U/C:N/I:N/A:H | https://nvd.nist.gov/vuln/detail/CVE-2017-14051 | https://emea.finitestate.io/projects/5518255806845340306/versions/8350195272324183931/findings?findingId=1171769768552036925 | [Requirements] Ensure that all protocols are strictly defined, such that all out-of-bounds behavior can be identified simply, and require strict conformance to the protocol. ¦ [Requirements] Use a language that does not allow this weakness to occur or provides constructs that make this weakness easier to avoid. If possible, choose a language or compiler that performs automatic bounds checking. ¦ [Architecture and Design] Use a vetted library or framework that does not allow this weakness to occur or provides constructs that make this weakness easier to avoid [REF-1482]. Use libraries or frameworks that make it easier to handle numbers without unexpected consequences. Examples include safe integer handling packages such as SafeInt (C++) or IntegerLib (C or C++). [REF-106] ¦ [Implementation] Perform input validation on any numeric input by ensuring that it is within the expected range. Enforce that the input meets both the minimum and maximum requirements for the expected range. Use unsigned integers where possible. This makes it easier to perform validation for integer overflows. When signed integers are required, ensure that the range check includes minimum values as well as maximum values. ¦ [Implementation] Understand the programming language's underlying representation and how it interacts with numeric calculation (CWE-681). Pay close attention to byte size discrepancies, precision, signed/unsigned distinctions, truncation, conversion and casting between types, "not-a-number" calculations, and how the language handles numbers that are too large or too small for its underlying representation. [REF-7] Also be careful to account for 32-bit, 64-bit, and other potential differences that may affect the numeric representation. ¦ [Architecture and Design] For any security checks that are performed on the client side, ensure that these checks are duplicated on the server side, in order to avoid CWE-602. Attackers can bypass the client-side checks by modifying values after the checks have been performed, or by changing the client to remove the client-side checks entirely. Then, these modified values would be submitted to the server. ¦ [Implementation] Examine compiler warnings closely and eliminate problems with potential security implications, such as signed / unsigned mismatch in memory operations, or use of uninitialized variables. Even if the weakness is rarely exploitable, a single failure may lead to the compromise of the entire system.
CVE-2020-11494 | medium | drivers/net/can/slcan.c |  | Network Driver | 4.4 |  | IOT Goat SAST | 1 |  |  | Linux | 4.9.152 |  | UNREACHABLE | 2025-07-02T12:12:44Z | 0 | 0 | CWE-908 | An issue was discovered in slc_bump in drivers/net/can/slcan.c in the Linux kernel 3.16 through 5.6.2. It allows attackers to read uninitialized can_frame data, potentially containing sensitive information from kernel stack memory, if the configuration lacks CONFIG_INIT_STACK_ALL, aka CID-b9258a2cece4. | AV:L/AC:L/Au:N/C:P/I:N/A:N | CVSS:3.1/AV:L/AC:L/PR:H/UI:N/S:U/C:H/I:N/A:N | https://nvd.nist.gov/vuln/detail/CVE-2020-11494 | https://emea.finitestate.io/projects/5518255806845340306/versions/8350195272324183931/findings?findingId=1374929241752786631 | [Implementation] Explicitly initialize the resource before use. If this is performed through an API function or standard procedure, follow all required steps. ¦ [Implementation] Pay close attention to complex conditionals that affect initialization, since some branches might not perform the initialization. ¦ [Implementation] Avoid race conditions (CWE-362) during initialization routines. ¦ [Build and Compilation] Run or compile the product with settings that generate warnings about uninitialized variables or data.
CVE-2024-42123 | medium | drivers/gpu/drm/amd/amdgpu/amdgpu_umc.c |  | GPU / DRM | 4.4 |  | IOT Goat SAST | 1 |  |  | Linux | 4.9.152 |  | INCONCLUSIVE | 2025-07-02T12:12:44Z | 0 | 0 | CWE-415 | In the Linux kernel, the following vulnerability has been resolved:drm/amdgpu: fix double free err_addr pointer warningsIn amdgpu_umc_bad_page_polling_timeout, the amdgpu_umc_handle_bad_pageswill be run many times so that double free err_addr in some special case.So set the err_addr to NULL to avoid the warnings. |  | CVSS:3.1/AV:L/AC:L/PR:H/UI:N/S:U/C:N/I:N/A:H | https://nvd.nist.gov/vuln/detail/CVE-2024-42123 | https://emea.finitestate.io/projects/5518255806845340306/versions/8350195272324183931/findings?findingId=1435322577705432656 | [Architecture and Design] Choose a language that provides automatic memory management. ¦ [Implementation] Ensure that each allocation is freed only once. After freeing a chunk, set the pointer to NULL to ensure the pointer cannot be freed again. In complicated error conditions, be sure that clean-up routines respect the state of allocation properly. If the language is object oriented, ensure that object destructors delete each chunk of memory only once. ¦ [Implementation] Use a static analysis tool to find double free instances.
CVE-2023-3212 | medium | fs/gfs2/super.c |  | Filesystem | 4.4 |  | IOT Goat SAST | 1 |  |  | Linux | 4.9.152 |  | UNREACHABLE | 2025-07-02T12:12:44Z | 0 | 0 | CWE-476 | A NULL pointer dereference issue was found in the gfs2 file system in the Linux kernel. It occurs on corrupt gfs2 file systems when the evict code tries to reference the journal descriptor structure after it has been freed and set to NULL. A privileged local user could use this flaw to cause a kernel panic. |  | CVSS:3.1/AV:L/AC:L/PR:H/UI:N/S:U/C:N/I:N/A:H | https://nvd.nist.gov/vuln/detail/CVE-2023-3212 | https://emea.finitestate.io/projects/5518255806845340306/versions/8350195272324183931/findings?findingId=1470691812486963332 | [Implementation] For any pointers that could have been modified or provided from a function that can return NULL, check the pointer for NULL before use. When working with a multithreaded or otherwise asynchronous environment, ensure that proper locking APIs are used to lock before the check, and unlock when it has finished [REF-1484]. ¦ [Requirements] Select a programming language that is not susceptible to these issues. ¦ [Implementation] Check the results of all functions that return a value and verify that the value is non-null before acting upon it. ¦ [Architecture and Design] Identify all variables and data stores that receive information from external sources, and apply input validation to make sure that they are only initialized to expected values. ¦ [Implementation] Explicitly initialize all variables and other data stores, either during declaration or just before the first usage.
CVE-2020-16120 | medium | fs/overlayfs/file.c; fs/overlayfs/readdir.c; fs/overlayfs/util.c | ovl_path_open; ovl_real_ioctl | Filesystem | 4.4 |  | IOT Goat SAST | 1 |  |  | Linux | 4.9.152 |  | INCONCLUSIVE | 2025-07-02T12:12:44Z | 0 | 0 | CWE-266 | Overlayfs did not properly perform permission checking when copying up files in an overlayfs and could be exploited from within a user namespace, if, for example, unprivileged user namespaces were allowed. It was possible to have a file not readable by an unprivileged user to be copied to a mountpoint controlled by the user, like a removable device. This was introduced in kernel version 4.19 by commit d1d04ef ("ovl: stack file ops"). This was fixed in kernel version 5.8 by commits 56230d9 ("ovl: verify permissions in ovl_path_open()"), 48bd024 ("ovl: switch to mounter creds in readdir") and 05acefb ("ovl: check permission to open real file"). Additionally, commits 130fdbc ("ovl: pass correct flags for opening real directory") and 292f902 ("ovl: call secutiry hook in ovl_real_ioctl()") in kernel 5.8 might also be desired or necessary. These additional commits introduced a regression in overlay mounts within user namespaces which prevented access to files with ownership outside of the user namespace. This regression was mitigated by subsequent commit b6650da ("ovl: do not fail because of O_NOATIMEi") in kernel 5.11. | AV:L/AC:L/Au:N/C:P/I:N/A:N | CVSS:3.1/AV:L/AC:H/PR:N/UI:N/S:U/C:H/I:N/A:N | https://nvd.nist.gov/vuln/detail/CVE-2020-16120 | https://emea.finitestate.io/projects/5518255806845340306/versions/8350195272324183931/findings?findingId=1538862851418735224 | [Architecture and Design] Very carefully manage the setting, management, and handling of privileges. Explicitly manage trust zones in the software. ¦ [Architecture and Design] Run your code using the lowest privileges that are required to accomplish the necessary tasks [REF-76]. If possible, create isolated accounts with limited privileges that are only used for a single task. That way, a successful attack will not immediately give the attacker access to the rest of the software or its environment. For example, database applications rarely need to run as the database administrator, especially in day-to-day operations.
CVE-2024-46695 | medium | security/selinux/hooks.c; security/smack/smack_lsm.c | __vfs_setxattr_locked; __vfs_setxattr_noperm; andnfsd_permission; fh_verify; nfsd_setattr; security_inode_setsecctx; security_inode_setxattr; to__vfs_setxattr_noperm | Filesystem / NFS | 4.4 |  | IOT Goat SAST | 1 |  |  | Linux | 4.9.152 |  | INCONCLUSIVE | 2025-07-02T12:12:44Z | 0 | 0 | CWE-276 | In the Linux kernel, the following vulnerability has been resolved:selinux,smack: don't bypass permissions check in inode_setsecctx hookMarek Gresko reports that the root user on an NFS client is able tochange the security labels on files on an NFS filesystem that isexported with root squashing enabled.The end of the kerneldoc comment for __vfs_setxattr_noperm() states: * This function requires the caller to lock the inode's i_mutex before it * is executed. It also assumes that the caller will make the appropriate * permission checks.nfsd_setattr() does do permissions checking via fh_verify() andnfsd_permission(), but those don't do all the same permissions checksthat are done by security_inode_setxattr() and its related LSM hooks do.Since nfsd_setattr() is the only consumer of security_inode_setsecctx(),simplest solution appears to be to replace the call to__vfs_setxattr_noperm() with a call to __vfs_setxattr_locked(). Thisfixes the above issue and has the added benefit of causing nfsd torecall conflicting delegations on a file when a client tries to changeits security label. |  | CVSS:3.1/AV:L/AC:L/PR:H/UI:N/S:U/C:N/I:H/A:N | https://nvd.nist.gov/vuln/detail/CVE-2024-46695 | https://emea.finitestate.io/projects/5518255806845340306/versions/8350195272324183931/findings?findingId=1982336962600598617 | [Architecture and Design] The architecture needs to access and modification attributes for files to only those users who actually require those actions. ¦ [Architecture and Design] Compartmentalize the system to have "safe" areas where trust boundaries can be unambiguously drawn. Do not allow sensitive data to go outside of the trust boundary and always be careful when interfacing with a compartment outside of the safe area. Ensure that appropriate compartmentalization is built into the system design, and the compartmentalization allows for and reinforces privilege separation functionality. Architects and designers should rely on the principle of least privilege to decide the appropriate time to use privileges and the time to drop privileges.
CVE-2019-15030 | medium | arch/powerpc/kernel/process.c |  | Architecture | 4.4 |  | IOT Goat SAST | 1 |  |  | Linux | 4.9.152 |  | UNREACHABLE | 2025-07-02T12:12:44Z | 1 | 0 | CWE-862 | In the Linux kernel through 5.2.14 on the powerpc platform, a local user can read vector registers of other users' processes via a Facility Unavailable exception. To exploit the venerability, a local user starts a transaction (via the hardware transactional memory instruction tbegin) and then accesses vector registers. At some point, the vector registers will be corrupted with the values from a different local Linux process because of a missing arch/powerpc/kernel/process.c check. | AV:L/AC:L/Au:N/C:P/I:N/A:P | CVSS:3.1/AV:L/AC:L/PR:L/UI:N/S:U/C:L/I:N/A:L | https://nvd.nist.gov/vuln/detail/CVE-2019-15030 | https://emea.finitestate.io/projects/5518255806845340306/versions/8350195272324183931/findings?findingId=2086728646103189683 | [Architecture and Design] Divide the product into anonymous, normal, privileged, and administrative areas. Reduce the attack surface by carefully mapping roles with data and functionality. Use role-based access control (RBAC) [REF-229] to enforce the roles at the appropriate boundaries. Note that this approach may not protect against horizontal authorization, i.e., it will not protect a user from attacking others with the same role. ¦ [Architecture and Design] Ensure that access control checks are performed related to the business logic. These checks may be different than the access control checks that are applied to more generic resources such as files, connections, processes, memory, and database records. For example, a database may restrict access for medical records to a specific database user, but each record might only be intended to be accessible to the patient and the patient's doctor [REF-7]. ¦ [Architecture and Design] Use a vetted library or framework that does not allow this weakness to occur or provides constructs that make this weakness easier to avoid. For example, consider using authorization frameworks such as the JAAS Authorization Framework [REF-233] and the OWASP ESAPI Access Control feature [REF-45]. ¦ [Architecture and Design] For web applications, make sure that the access control mechanism is enforced correctly at the server side on every page. Users should not be able to access any unauthorized functionality or information by simply requesting direct access to that page. One way to do this is to ensure that all pages containing sensitive information are not cached, and that all such pages restrict access to requests that are accompanied by an active and authenticated session token associated with a user who has the required permissions to access that page. ¦ [System Configuration] Use the access control capabilities of your operating system and server environment and define your access control lists accordingly. Use a "default deny" policy when defining these ACLs.
CVE-2021-3635 | medium | net/netfilter/nf_tables_api.c | list_del_rcu | Networking / Netfilter | 4.4 |  | IOT Goat SAST | 1 |  |  | Linux | 4.9.152 |  | INCONCLUSIVE | 2025-07-02T12:12:44Z | 0 | 0 | CWE-119 | A flaw was found in the Linux kernel netfilter implementation in versions prior to 5.5-rc7. A user with root (CAP_SYS_ADMIN) access is able to panic the system when issuing netfilter netflow commands. | AV:L/AC:L/Au:N/C:N/I:N/A:C | CVSS:3.1/AV:L/AC:L/PR:H/UI:N/S:U/C:N/I:N/A:H | https://nvd.nist.gov/vuln/detail/CVE-2021-3635 | https://emea.finitestate.io/projects/5518255806845340306/versions/8350195272324183931/findings?findingId=2090690417539036360 | [Requirements] Use a language that does not allow this weakness to occur or provides constructs that make this weakness easier to avoid. For example, many languages that perform their own memory management, such as Java and Perl, are not subject to buffer overflows. Other languages, such as Ada and C#, typically provide overflow protection, but the protection can be disabled by the programmer. Be wary that a language's interface to native code may still be subject to overflows, even if the language itself is theoretically safe. ¦ [Architecture and Design] Use a vetted library or framework that does not allow this weakness to occur or provides constructs that make this weakness easier to avoid. Examples include the Safe C String Library (SafeStr) by Messier and Viega [REF-57], and the Strsafe.h library from Microsoft [REF-56]. These libraries provide safer versions of overflow-prone string-handling functions. ¦ [Operation] Use automatic buffer overflow detection mechanisms that are offered by certain compilers or compiler extensions. Examples include: the Microsoft Visual Studio /GS flag, Fedora/Red Hat FORTIFY_SOURCE GCC flag, StackGuard, and ProPolice, which provide various mechanisms including canary-based detection and range/index checking. D3-SFCV (Stack Frame Canary Validation) from D3FEND [REF-1334] discusses canary-based detection in detail. ¦ [Implementation] Consider adhering to the following rules when allocating and managing an application's memory: Double check that the buffer is as large as specified. When using functions that accept a number of bytes to copy, such as strncpy(), be aware that if the destination buffer size is equal to the source buffer size, it may not NULL-terminate the string. Check buffer boundaries if accessing the buffer in a loop and make sure there is no danger of writing past the allocated space. If necessary, truncate all input strings to a reasonable length before passing them to the copy and concatenation functions. ¦ [Operation] Run or compile the software using features or extensions that randomly arrange the positions of a program's executable and libraries in memory. Because this makes the addresses unpredictable, it can prevent an attacker from reliably jumping to exploitable code. Examples include Address Space Layout Randomization (ASLR) [REF-58] [REF-60] and Position-Independent Executables (PIE) [REF-64]. Imported modules may be similarly realigned if their default memory addresses conflict with other modules, in a process known as "rebasing" (for Windows) and "prelinking" (for Linux) [REF-1332] using randomly generated addresses. ASLR for libraries cannot be used in conjunction with prelink since it would require relocating the libraries at run-time, defeating the whole purpose of prelinking. For more information on these techniques see D3-SAOR (Segment Address Offset Randomization) from D3FEND [REF-1335]. ¦ [Operation] Use a CPU and operating system that offers Data Execution Protection (using hardware NX or XD bits) or the equivalent techniques that simulate this feature in software, such as PaX [REF-60] [REF-61]. These techniques ensure that any instruction executed is exclusively at a memory address that is part of the code segment. For more information on these techniques see D3-PSEP (Process Segment Execution Prevention) from D3FEND [REF-1336]. ¦ [Implementation] Replace unbounded copy functions with analogous functions that support length arguments, such as strcpy with strncpy. Create these if they are not available.
CVE-2022-0168 | medium | fs/cifs/smb2ops.c |  | Filesystem | 4.4 |  | IOT Goat SAST | 1 |  |  | Linux | 4.9.152 |  | INCONCLUSIVE | 2025-07-02T12:12:44Z | 0 | 0 | CWE-476 | A denial of service (DOS) issue was found in the Linux kernel’s smb2_ioctl_query_info function in the fs/cifs/smb2ops.c Common Internet File System (CIFS) due to an incorrect return from the memdup_user function. This flaw allows a local, privileged (CAP_SYS_ADMIN) attacker to crash the system. |  | CVSS:3.1/AV:L/AC:L/PR:H/UI:N/S:U/C:N/I:N/A:H | https://nvd.nist.gov/vuln/detail/CVE-2022-0168 | https://emea.finitestate.io/projects/5518255806845340306/versions/8350195272324183931/findings?findingId=2181041011740676352 | [Implementation] For any pointers that could have been modified or provided from a function that can return NULL, check the pointer for NULL before use. When working with a multithreaded or otherwise asynchronous environment, ensure that proper locking APIs are used to lock before the check, and unlock when it has finished [REF-1484]. ¦ [Requirements] Select a programming language that is not susceptible to these issues. ¦ [Implementation] Check the results of all functions that return a value and verify that the value is non-null before acting upon it. ¦ [Architecture and Design] Identify all variables and data stores that receive information from external sources, and apply input validation to make sure that they are only initialized to expected values. ¦ [Implementation] Explicitly initialize all variables and other data stores, either during declaration or just before the first usage.
CVE-2019-15031 | medium | arch/powerpc/kernel/process.c |  | Architecture | 4.4 |  | IOT Goat SAST | 1 |  |  | Linux | 4.9.152 |  | UNREACHABLE | 2025-07-02T12:12:44Z | 1 | 0 | CWE-662 | In the Linux kernel through 5.2.14 on the powerpc platform, a local user can read vector registers of other users' processes via an interrupt. To exploit the venerability, a local user starts a transaction (via the hardware transactional memory instruction tbegin) and then accesses vector registers. At some point, the vector registers will be corrupted with the values from a different local Linux process, because MSR_TM_ACTIVE is misused in arch/powerpc/kernel/process.c. | AV:L/AC:L/Au:N/C:P/I:N/A:P | CVSS:3.1/AV:L/AC:L/PR:L/UI:N/S:U/C:L/I:N/A:L | https://nvd.nist.gov/vuln/detail/CVE-2019-15031 | https://emea.finitestate.io/projects/5518255806845340306/versions/8350195272324183931/findings?findingId=2364095467127883604 | [Implementation] Use industry standard APIs to synchronize your code.
CVE-2024-26810 | medium | drivers/vfio/pci/vfio_pci_intrs.c | testingis_intx | Kernel Driver | 4.4 |  | IOT Goat SAST | 1 |  |  | Linux | 4.9.152 |  | INCONCLUSIVE | 2025-07-02T12:12:44Z | 0 | 0 | CWE-362 | In the Linux kernel, the following vulnerability has been resolved:vfio/pci: Lock external INTx masking opsMask operations through config space changes to DisINTx may race INTxconfiguration changes via ioctl. Create wrappers that add locking forpaths outside of the core interrupt code.In particular, irq_type is updated holding igate, therefore testingis_intx() requires holding igate. For example clearing DisINTx fromconfig space can otherwise race changes of the interrupt configuration.This aligns interfaces which may trigger the INTx eventfd into twocamps, one side serialized by igate and the other only enabled whileINTx is configured. A subsequent patch introduces synchronization forthe latter flows. |  | CVSS:3.1/AV:L/AC:L/PR:H/UI:N/S:U/C:N/I:N/A:H | https://nvd.nist.gov/vuln/detail/CVE-2024-26810 | https://emea.finitestate.io/projects/5518255806845340306/versions/8350195272324183931/findings?findingId=2365175343488894039 | [Architecture and Design] In languages that support it, use synchronization primitives. Only wrap these around critical code to minimize the impact on performance. ¦ [Architecture and Design] Use thread-safe capabilities such as the data access abstraction in Spring. ¦ [Architecture and Design] Minimize the usage of shared resources in order to remove as much complexity as possible from the control flow and to reduce the likelihood of unexpected conditions occurring. Additionally, this will minimize the amount of synchronization necessary and may even help to reduce the likelihood of a denial of service where an attacker may be able to repeatedly trigger a critical section (CWE-400). ¦ [Implementation] When using multithreading and operating on shared variables, only use thread-safe functions. ¦ [Implementation] Use atomic operations on shared variables. Be wary of innocent-looking constructs such as "x++". This may appear atomic at the code layer, but it is actually non-atomic at the instruction layer, since it involves a read, followed by a computation, followed by a write. ¦ [Implementation] Use a mutex if available, but be sure to avoid related weaknesses such as CWE-412. ¦ [Implementation] Avoid double-checked locking (CWE-609) and other implementation errors that arise when trying to avoid the overhead of synchronization. ¦ [Implementation] Disable interrupts or signals over critical parts of the code, but also make sure that the code does not go into a large or infinite loop. ¦ [Implementation] Use the volatile type modifier for critical variables to avoid unexpected compiler optimization or reordering. This does not necessarily solve the synchronization problem, but it can help. ¦ [Architecture and Design] Run your code using the lowest privileges that are required to accomplish the necessary tasks [REF-76]. If possible, create isolated accounts with limited privileges that are only used for a single task. That way, a successful attack will not immediately give the attacker access to the rest of the software or its environment. For example, database applications rarely need to run as the database administrator, especially in day-to-day operations.
CVE-2023-2019 | medium | drivers/net/netdevsim/fib.c |  | Network Driver | 4.4 |  | IOT Goat SAST | 1 |  |  | Linux | 4.9.152 |  | UNREACHABLE | 2025-07-02T12:12:44Z | 0 | 0 | CWE-911 | A flaw was found in the Linux kernel's netdevsim device driver, within the scheduling of events. This issue results from the improper management of a reference count. This may allow an attacker to create a denial of service condition on the system. |  | CVSS:3.1/AV:L/AC:L/PR:H/UI:N/S:U/C:N/I:N/A:H | https://nvd.nist.gov/vuln/detail/CVE-2023-2019 | https://emea.finitestate.io/projects/5518255806845340306/versions/8350195272324183931/findings?findingId=2852573269607606975 | [Implementation] Use proper synchronization primitives (mutexes, locks, atomics) when accessing shared data. Ensure lock ordering is consistent to prevent deadlocks.
CVE-2021-4002 | medium | mm/hugetlb.c |  | Memory Management | 4.4 |  | IOT Goat SAST | 1 |  |  | Linux | 4.9.152 |  | UNREACHABLE | 2025-07-02T12:12:44Z | 1 | 0 | CWE-401 | A memory leak flaw in the Linux kernel's hugetlbfs memory usage was found in the way the user maps some regions of memory twice using shmget() which are aligned to PUD alignment with the fault of some of the memory pages. A local user could use this flaw to get unauthorized access to some data. | AV:L/AC:L/Au:N/C:P/I:P/A:N | CVSS:3.1/AV:L/AC:L/PR:L/UI:N/S:U/C:L/I:L/A:N | https://nvd.nist.gov/vuln/detail/CVE-2021-4002 | https://emea.finitestate.io/projects/5518255806845340306/versions/8350195272324183931/findings?findingId=2920018198385730826 | [Implementation] Choose a language or tool that provides automatic memory management, or makes manual memory management less error-prone. For example, glibc in Linux provides protection against free of invalid pointers. When using Xcode to target OS X or iOS, enable automatic reference counting (ARC) [REF-391]. To help correctly and consistently manage memory when programming in C++, consider using a smart pointer class such as std::auto_ptr (defined by ISO/IEC ISO/IEC 14882:2003), std::shared_ptr and std::unique_ptr (specified by an upcoming revision of the C++ standard, informally referred to as C++ 1x), or equivalent solutions such as Boost. ¦ [Architecture and Design] Use an abstraction library to abstract away risky APIs. Not a complete solution. ¦ [Architecture and Design] The Boehm-Demers-Weiser Garbage Collector or valgrind can be used to detect leaks in code.
CVE-2015-7312 | medium | mm/madvise.c; mm/msync.c | a | Memory Management | 4.4 |  | IOT Goat SAST | 1 |  |  | Linux | 4.9.152 |  | INCONCLUSIVE | 2025-07-02T12:12:44Z | 1 | 0 | CWE-416 | Multiple race conditions in the Advanced Union Filesystem (aufs) aufs3-mmap.patch and aufs4-mmap.patch patches for the Linux kernel 3.x and 4.x allow local users to cause a denial of service (use-after-free and BUG) or possibly gain privileges via a (1) madvise or (2) msync system call, related to mm/madvise.c and mm/msync.c. | AV:L/AC:M/Au:N/C:P/I:P/A:P |  | https://nvd.nist.gov/vuln/detail/CVE-2015-7312 | https://emea.finitestate.io/projects/5518255806845340306/versions/8350195272324183931/findings?findingId=3015984975691893285 | [Architecture and Design] Choose a language that provides automatic memory management. ¦ [Implementation] When freeing pointers, be sure to set them to NULL once they are freed. However, the utilization of multiple or complex data structures may lower the usefulness of this strategy.
CVE-2017-12153 | medium | net/wireless/nl80211.c | nl80211_set_rekey_data | Networking / Wireless (cfg80211) | 4.4 |  | IOT Goat SAST | 1 |  |  | Linux | 4.9.152 |  | REACHABLE | 2025-07-02T12:12:44Z | 0 | 0 | CWE-476 | A security flaw was discovered in the nl80211_set_rekey_data() function in net/wireless/nl80211.c in the Linux kernel through 4.13.3. This function does not check whether the required attributes are present in a Netlink request. This request can be issued by a user with the CAP_NET_ADMIN capability and may result in a NULL pointer dereference and system crash. | AV:L/AC:L/Au:N/C:N/I:N/A:C | CVSS:3.0/AV:L/AC:L/PR:H/UI:N/S:U/C:N/I:N/A:H | https://nvd.nist.gov/vuln/detail/CVE-2017-12153 | https://emea.finitestate.io/projects/5518255806845340306/versions/8350195272324183931/findings?findingId=3157206918733147608 | [Implementation] For any pointers that could have been modified or provided from a function that can return NULL, check the pointer for NULL before use. When working with a multithreaded or otherwise asynchronous environment, ensure that proper locking APIs are used to lock before the check, and unlock when it has finished [REF-1484]. ¦ [Requirements] Select a programming language that is not susceptible to these issues. ¦ [Implementation] Check the results of all functions that return a value and verify that the value is non-null before acting upon it. ¦ [Architecture and Design] Identify all variables and data stores that receive information from external sources, and apply input validation to make sure that they are only initialized to expected values. ¦ [Implementation] Explicitly initialize all variables and other data stores, either during declaration or just before the first usage.
CVE-2023-39194 | medium | net/xfrm/xfrm_user.c |  | Networking | 4.4 |  | IOT Goat SAST | 1 |  |  | Linux | 4.9.152 |  | INCONCLUSIVE | 2025-07-02T12:12:44Z | 0 | 0 | CWE-125 | A flaw was found in the XFRM subsystem in the Linux kernel. The specific flaw exists within the processing of state filters, which can result in a read past the end of an allocated buffer. This flaw allows a local privileged (CAP_NET_ADMIN) attacker to trigger an out-of-bounds read, potentially leading to an information disclosure. |  | CVSS:3.1/AV:L/AC:L/PR:H/UI:N/S:C/C:L/I:N/A:N | https://nvd.nist.gov/vuln/detail/CVE-2023-39194 | https://emea.finitestate.io/projects/5518255806845340306/versions/8350195272324183931/findings?findingId=3317913791417881276 | [Implementation] Assume all input is malicious. Use an "accept known good" input validation strategy, i.e., use a list of acceptable inputs that strictly conform to specifications. Reject any input that does not strictly conform to specifications, or transform it into something that does. When performing input validation, consider all potentially relevant properties, including length, type of input, the full range of acceptable values, missing or extra inputs, syntax, consistency across related fields, and conformance to business rules. As an example of business rule logic, "boat" may be syntactically valid because it only contains alphanumeric characters, but it is not valid if the input is only expected to contain colors such as "red" or "blue." Do not rely exclusively on looking for malicious or malformed inputs. This is likely to miss at least one undesirable input, especially if the code's environment changes. This can give attackers enough room to bypass the intended validation. However, denylists can be useful for detecting potential attacks or determining which inputs are so malformed that they should be rejected outright. To reduce the likelihood of introducing an out-of-bounds read, ensure that you validate and ensure correct calculations for any length argument, buffer size calculation, or offset. Be especially careful of relying on a sentinel (i.e. special character such as NUL) in untrusted inputs. ¦ [Architecture and Design] Use a language that provides appropriate memory abstractions.
CVE-2024-26846 | medium | drivers/nvme/host/fc.c |  | Kernel Driver | 4.4 |  | IOT Goat SAST | 1 |  |  | Linux | 4.9.152 |  | INCONCLUSIVE | 2025-07-02T12:12:44Z | 0 | 0 | CWE-415 | In the Linux kernel, the following vulnerability has been resolved:nvme-fc: do not wait in vain when unloading moduleThe module exit path has race between deleting all controllers andfreeing 'left over IDs'. To prevent double free a synchronizationbetween nvme_delete_ctrl and ida_destroy has been added by the initialcommit.There is some logic around trying to prevent from hanging forever inwait_for_completion, though it does not handling all cases. E.g.blktests is able to reproduce the situation where the module unloadhangs forever.If we completely rely on the cleanup code executed from thenvme_delete_ctrl path, all IDs will be freed eventually. This makescalling ida_destroy unnecessary. We only have to ensure that allnvme_delete_ctrl code has been executed before we leavenvme_fc_exit_module. This is done by flushing the nvme_delete_wqworkqueue.While at it, remove the unused nvme_fc_wq workqueue too. |  | CVSS:3.1/AV:L/AC:L/PR:H/UI:N/S:U/C:N/I:N/A:H | https://nvd.nist.gov/vuln/detail/CVE-2024-26846 | https://emea.finitestate.io/projects/5518255806845340306/versions/8350195272324183931/findings?findingId=3899919648752670579 | [Architecture and Design] Choose a language that provides automatic memory management. ¦ [Implementation] Ensure that each allocation is freed only once. After freeing a chunk, set the pointer to NULL to ensure the pointer cannot be freed again. In complicated error conditions, be sure that clean-up routines respect the state of allocation properly. If the language is object oriented, ensure that object destructors delete each chunk of memory only once. ¦ [Implementation] Use a static analysis tool to find double free instances.
CVE-2019-15666 | medium | net/xfrm/xfrm_user.c |  | Networking | 4.4 |  | IOT Goat SAST | 1 |  |  | Linux | 4.9.152 |  | UNREACHABLE | 2025-07-02T12:12:44Z | 1 | 0 | CWE-125 | An issue was discovered in the Linux kernel before 5.0.19. There is an out-of-bounds array access in __xfrm_policy_unlink, which will cause denial of service, because verify_newpolicy_info in net/xfrm/xfrm_user.c mishandles directory validation. | AV:L/AC:L/Au:N/C:N/I:N/A:C | CVSS:3.1/AV:L/AC:L/PR:H/UI:N/S:U/C:N/I:N/A:H | https://nvd.nist.gov/vuln/detail/CVE-2019-15666 | https://emea.finitestate.io/projects/5518255806845340306/versions/8350195272324183931/findings?findingId=4107386275478364435 | [Implementation] Assume all input is malicious. Use an "accept known good" input validation strategy, i.e., use a list of acceptable inputs that strictly conform to specifications. Reject any input that does not strictly conform to specifications, or transform it into something that does. When performing input validation, consider all potentially relevant properties, including length, type of input, the full range of acceptable values, missing or extra inputs, syntax, consistency across related fields, and conformance to business rules. As an example of business rule logic, "boat" may be syntactically valid because it only contains alphanumeric characters, but it is not valid if the input is only expected to contain colors such as "red" or "blue." Do not rely exclusively on looking for malicious or malformed inputs. This is likely to miss at least one undesirable input, especially if the code's environment changes. This can give attackers enough room to bypass the intended validation. However, denylists can be useful for detecting potential attacks or determining which inputs are so malformed that they should be rejected outright. To reduce the likelihood of introducing an out-of-bounds read, ensure that you validate and ensure correct calculations for any length argument, buffer size calculation, or offset. Be especially careful of relying on a sentinel (i.e. special character such as NUL) in untrusted inputs. ¦ [Architecture and Design] Use a language that provides appropriate memory abstractions.
CVE-2019-20806 | medium | drivers/media/pci/tw5864/tw5864-video.c | tw5864_handle_frame | Media Driver | 4.4 |  | IOT Goat SAST | 1 |  |  | Linux | 4.9.152 |  | UNREACHABLE | 2025-07-02T12:12:44Z | 0 | 0 | CWE-476 | An issue was discovered in the Linux kernel before 5.2. There is a NULL pointer dereference in tw5864_handle_frame() in drivers/media/pci/tw5864/tw5864-video.c, which may cause denial of service, aka CID-2e7682ebfc75. | AV:L/AC:L/Au:N/C:N/I:N/A:P | CVSS:3.1/AV:L/AC:L/PR:H/UI:N/S:U/C:N/I:N/A:H | https://nvd.nist.gov/vuln/detail/CVE-2019-20806 | https://emea.finitestate.io/projects/5518255806845340306/versions/8350195272324183931/findings?findingId=4159606545428693474 | [Implementation] For any pointers that could have been modified or provided from a function that can return NULL, check the pointer for NULL before use. When working with a multithreaded or otherwise asynchronous environment, ensure that proper locking APIs are used to lock before the check, and unlock when it has finished [REF-1484]. ¦ [Requirements] Select a programming language that is not susceptible to these issues. ¦ [Implementation] Check the results of all functions that return a value and verify that the value is non-null before acting upon it. ¦ [Architecture and Design] Identify all variables and data stores that receive information from external sources, and apply input validation to make sure that they are only initialized to expected values. ¦ [Implementation] Explicitly initialize all variables and other data stores, either during declaration or just before the first usage.
CVE-2020-15437 | medium | drivers/tty/serial/8250/8250_core.c | serial8250_isa_init_ports | Kernel Driver | 4.4 |  | IOT Goat SAST | 1 |  |  | Linux | 4.9.152 |  | INCONCLUSIVE | 2025-07-02T12:12:44Z | 1 | 0 | CWE-476 | The Linux kernel before version 5.8 is vulnerable to a NULL pointer dereference in drivers/tty/serial/8250/8250_core.c:serial8250_isa_init_ports() that allows local users to cause a denial of service by using the p->serial_in pointer which uninitialized. | AV:L/AC:L/Au:N/C:N/I:N/A:C | CVSS:3.1/AV:L/AC:L/PR:H/UI:N/S:U/C:N/I:N/A:H | https://nvd.nist.gov/vuln/detail/CVE-2020-15437 | https://emea.finitestate.io/projects/5518255806845340306/versions/8350195272324183931/findings?findingId=4171022697608687999 | [Implementation] For any pointers that could have been modified or provided from a function that can return NULL, check the pointer for NULL before use. When working with a multithreaded or otherwise asynchronous environment, ensure that proper locking APIs are used to lock before the check, and unlock when it has finished [REF-1484]. ¦ [Requirements] Select a programming language that is not susceptible to these issues. ¦ [Implementation] Check the results of all functions that return a value and verify that the value is non-null before acting upon it. ¦ [Architecture and Design] Identify all variables and data stores that receive information from external sources, and apply input validation to make sure that they are only initialized to expected values. ¦ [Implementation] Explicitly initialize all variables and other data stores, either during declaration or just before the first usage.
CVE-2023-7192 | medium | net/netfilter/nf_conntrack_netlink.c |  | Networking / Netfilter | 4.4 |  | IOT Goat SAST | 1 |  |  | Linux | 4.9.152 |  | UNREACHABLE | 2025-07-02T12:12:44Z | 0 | 0 | CWE-401 | A memory leak problem was found in ctnetlink_create_conntrack in net/netfilter/nf_conntrack_netlink.c in the Linux Kernel. This issue may allow a local attacker with CAP_NET_ADMIN privileges to cause a denial of service (DoS) attack due to a refcount overflow. |  | CVSS:3.1/AV:L/AC:L/PR:L/UI:N/S:U/C:N/I:N/A:H | https://nvd.nist.gov/vuln/detail/CVE-2023-7192 | https://emea.finitestate.io/projects/5518255806845340306/versions/8350195272324183931/findings?findingId=4195506706386042575 | [Implementation] Choose a language or tool that provides automatic memory management, or makes manual memory management less error-prone. For example, glibc in Linux provides protection against free of invalid pointers. When using Xcode to target OS X or iOS, enable automatic reference counting (ARC) [REF-391]. To help correctly and consistently manage memory when programming in C++, consider using a smart pointer class such as std::auto_ptr (defined by ISO/IEC ISO/IEC 14882:2003), std::shared_ptr and std::unique_ptr (specified by an upcoming revision of the C++ standard, informally referred to as C++ 1x), or equivalent solutions such as Boost. ¦ [Architecture and Design] Use an abstraction library to abstract away risky APIs. Not a complete solution. ¦ [Architecture and Design] The Boehm-Demers-Weiser Garbage Collector or valgrind can be used to detect leaks in code.
CVE-2019-19072 | medium | kernel/trace/trace_events_filter.c | predicate_parse | Kernel Core | 4.4 |  | IOT Goat SAST | 1 |  |  | Linux | 4.9.152 |  | UNREACHABLE | 2025-07-02T12:12:44Z | 0 | 0 | CWE-401 | A memory leak in the predicate_parse() function in kernel/trace/trace_events_filter.c in the Linux kernel through 5.3.11 allows attackers to cause a denial of service (memory consumption), aka CID-96c5c6e6a5b6. | AV:L/AC:L/Au:N/C:N/I:N/A:C | CVSS:3.1/AV:L/AC:L/PR:H/UI:N/S:U/C:N/I:N/A:H | https://nvd.nist.gov/vuln/detail/CVE-2019-19072 | https://emea.finitestate.io/projects/5518255806845340306/versions/8350195272324183931/findings?findingId=4328138037731320684 | [Implementation] Choose a language or tool that provides automatic memory management, or makes manual memory management less error-prone. For example, glibc in Linux provides protection against free of invalid pointers. When using Xcode to target OS X or iOS, enable automatic reference counting (ARC) [REF-391]. To help correctly and consistently manage memory when programming in C++, consider using a smart pointer class such as std::auto_ptr (defined by ISO/IEC ISO/IEC 14882:2003), std::shared_ptr and std::unique_ptr (specified by an upcoming revision of the C++ standard, informally referred to as C++ 1x), or equivalent solutions such as Boost. ¦ [Architecture and Design] Use an abstraction library to abstract away risky APIs. Not a complete solution. ¦ [Architecture and Design] The Boehm-Demers-Weiser Garbage Collector or valgrind can be used to detect leaks in code.
CVE-2019-3701 | medium | net/can/gw.c |  | Networking | 4.4 |  | IOT Goat SAST | 1 |  |  | Linux | 4.9.152 |  | UNREACHABLE | 2025-07-02T12:12:44Z | 1 | 0 | CWE-787 | An issue was discovered in can_can_gw_rcv in net/can/gw.c in the Linux kernel through 4.19.13. The CAN frame modification rules allow bitwise logical operations that can be also applied to the can_dlc field. The privileged user "root" with CAP_NET_ADMIN can create a CAN frame modification rule that makes the data length code a higher value than the available CAN frame data size. In combination with a configured checksum calculation where the result is stored relatively to the end of the data (e.g. cgw_csum_xor_rel) the tail of the skb (e.g. frag_list pointer in skb_shared_info) can be rewritten which finally can cause a system crash. Because of a missing check, the CAN drivers may write arbitrary content beyond the data registers in the CAN controller's I/O memory when processing can-gw manipulated outgoing frames. | AV:L/AC:L/Au:N/C:N/I:N/A:C | CVSS:3.0/AV:L/AC:L/PR:H/UI:N/S:U/C:N/I:N/A:H | https://nvd.nist.gov/vuln/detail/CVE-2019-3701 | https://emea.finitestate.io/projects/5518255806845340306/versions/8350195272324183931/findings?findingId=4863159683827182625 | [Requirements] Use a language that does not allow this weakness to occur or provides constructs that make this weakness easier to avoid. For example, many languages that perform their own memory management, such as Java and Perl, are not subject to buffer overflows. Other languages, such as Ada and C#, typically provide overflow protection, but the protection can be disabled by the programmer. Be wary that a language's interface to native code may still be subject to overflows, even if the language itself is theoretically safe. ¦ [Architecture and Design] Use a vetted library or framework that does not allow this weakness to occur or provides constructs that make this weakness easier to avoid. Examples include the Safe C String Library (SafeStr) by Messier and Viega [REF-57], and the Strsafe.h library from Microsoft [REF-56]. These libraries provide safer versions of overflow-prone string-handling functions. ¦ [Operation] Use automatic buffer overflow detection mechanisms that are offered by certain compilers or compiler extensions. Examples include: the Microsoft Visual Studio /GS flag, Fedora/Red Hat FORTIFY_SOURCE GCC flag, StackGuard, and ProPolice, which provide various mechanisms including canary-based detection and range/index checking. D3-SFCV (Stack Frame Canary Validation) from D3FEND [REF-1334] discusses canary-based detection in detail. ¦ [Implementation] Consider adhering to the following rules when allocating and managing an application's memory: Double check that the buffer is as large as specified. When using functions that accept a number of bytes to copy, such as strncpy(), be aware that if the destination buffer size is equal to the source buffer size, it may not NULL-terminate the string. Check buffer boundaries if accessing the buffer in a loop and make sure there is no danger of writing past the allocated space. If necessary, truncate all input strings to a reasonable length before passing them to the copy and concatenation functions. ¦ [Operation] Run or compile the software using features or extensions that randomly arrange the positions of a program's executable and libraries in memory. Because this makes the addresses unpredictable, it can prevent an attacker from reliably jumping to exploitable code. Examples include Address Space Layout Randomization (ASLR) [REF-58] [REF-60] and Position-Independent Executables (PIE) [REF-64]. Imported modules may be similarly realigned if their default memory addresses conflict with other modules, in a process known as "rebasing" (for Windows) and "prelinking" (for Linux) [REF-1332] using randomly generated addresses. ASLR for libraries cannot be used in conjunction with prelink since it would require relocating the libraries at run-time, defeating the whole purpose of prelinking. For more information on these techniques see D3-SAOR (Segment Address Offset Randomization) from D3FEND [REF-1335]. ¦ [Operation] Use a CPU and operating system that offers Data Execution Protection (using hardware NX or XD bits) or the equivalent techniques that simulate this feature in software, such as PaX [REF-60] [REF-61]. These techniques ensure that any instruction executed is exclusively at a memory address that is part of the code segment. For more information on these techniques see D3-PSEP (Process Segment Execution Prevention) from D3FEND [REF-1336]. ¦ [Implementation] Replace unbounded copy functions with analogous functions that support length arguments, such as strcpy with strncpy. Create these if they are not available.
CVE-2020-10732 | medium | fs/binfmt_elf.c |  | Filesystem | 4.4 |  | IOT Goat SAST | 1 |  |  | Linux | 4.9.152 |  | UNREACHABLE | 2025-07-02T12:12:44Z | 0 | 0 | CWE-908 | A flaw was found in the Linux kernel's implementation of Userspace core dumps. This flaw allows an attacker with a local account to crash a trivial program and exfiltrate private kernel data. | AV:L/AC:L/Au:N/C:P/I:N/A:P | CVSS:3.1/AV:L/AC:L/PR:L/UI:N/S:U/C:L/I:N/A:N | https://nvd.nist.gov/vuln/detail/CVE-2020-10732 | https://emea.finitestate.io/projects/5518255806845340306/versions/8350195272324183931/findings?findingId=4999282515815376242 | [Implementation] Explicitly initialize the resource before use. If this is performed through an API function or standard procedure, follow all required steps. ¦ [Implementation] Pay close attention to complex conditionals that affect initialization, since some branches might not perform the initialization. ¦ [Implementation] Avoid race conditions (CWE-362) during initialization routines. ¦ [Build and Compilation] Run or compile the product with settings that generate warnings about uninitialized variables or data.
CVE-2024-42131 | medium | mm/page-writeback.c |  | Memory Management | 4.4 |  | IOT Goat SAST | 1 |  |  | Linux | 4.9.152 |  | INCONCLUSIVE | 2025-07-02T12:12:44Z | 0 | 0 | CWE-190 | In the Linux kernel, the following vulnerability has been resolved:mm: avoid overflows in dirty throttling logicThe dirty throttling logic is interspersed with assumptions that dirtylimits in PAGE_SIZE units fit into 32-bit (so that various multiplicationsfit into 64-bits). If limits end up being larger, we will hit overflows,possible divisions by 0 etc. Fix these problems by never allowing solarge dirty limits as they have dubious practical value anyway. Fordirty_bytes / dirty_background_bytes interfaces we can just refuse to setso large limits. For dirty_ratio / dirty_background_ratio it isn't sosimple as the dirty limit is computed from the amount of available memorywhich can change due to memory hotplug etc. So when converting dirtylimits from ratios to numbers of pages, we just don't allow the result toexceed UINT_MAX.This is root-only triggerable problem which occurs when the operatorsets dirty limits to >16 TB. |  | CVSS:3.1/AV:L/AC:L/PR:H/UI:N/S:U/C:N/I:N/A:H | https://nvd.nist.gov/vuln/detail/CVE-2024-42131 | https://emea.finitestate.io/projects/5518255806845340306/versions/8350195272324183931/findings?findingId=5126996864710783944 | [Requirements] Ensure that all protocols are strictly defined, such that all out-of-bounds behavior can be identified simply, and require strict conformance to the protocol. ¦ [Requirements] Use a language that does not allow this weakness to occur or provides constructs that make this weakness easier to avoid. If possible, choose a language or compiler that performs automatic bounds checking. ¦ [Architecture and Design] Use a vetted library or framework that does not allow this weakness to occur or provides constructs that make this weakness easier to avoid [REF-1482]. Use libraries or frameworks that make it easier to handle numbers without unexpected consequences. Examples include safe integer handling packages such as SafeInt (C++) or IntegerLib (C or C++). [REF-106] ¦ [Implementation] Perform input validation on any numeric input by ensuring that it is within the expected range. Enforce that the input meets both the minimum and maximum requirements for the expected range. Use unsigned integers where possible. This makes it easier to perform validation for integer overflows. When signed integers are required, ensure that the range check includes minimum values as well as maximum values. ¦ [Implementation] Understand the programming language's underlying representation and how it interacts with numeric calculation (CWE-681). Pay close attention to byte size discrepancies, precision, signed/unsigned distinctions, truncation, conversion and casting between types, "not-a-number" calculations, and how the language handles numbers that are too large or too small for its underlying representation. [REF-7] Also be careful to account for 32-bit, 64-bit, and other potential differences that may affect the numeric representation. ¦ [Architecture and Design] For any security checks that are performed on the client side, ensure that these checks are duplicated on the server side, in order to avoid CWE-602. Attackers can bypass the client-side checks by modifying values after the checks have been performed, or by changing the client to remove the client-side checks entirely. Then, these modified values would be submitted to the server. ¦ [Implementation] Examine compiler warnings closely and eliminate problems with potential security implications, such as signed / unsigned mismatch in memory operations, or use of uninitialized variables. Even if the weakness is rarely exploitable, a single failure may lead to the compromise of the entire system.
CVE-2024-26769 | medium | drivers/nvme/target/fc.c |  | Kernel Driver | 4.4 |  | IOT Goat SAST | 1 |  |  | Linux | 4.9.152 |  | INCONCLUSIVE | 2025-07-02T12:12:44Z | 0 | 0 | CWE--1 | In the Linux kernel, the following vulnerability has been resolved:nvmet-fc: avoid deadlock on delete association pathWhen deleting an association the shutdown path is deadlocking because wetry to flush the nvmet_wq nested. Avoid this by deadlock by deferringthe put work into its own work item. |  | CVSS:3.1/AV:L/AC:L/PR:H/UI:N/S:U/C:N/I:N/A:H | https://nvd.nist.gov/vuln/detail/CVE-2024-26769 | https://emea.finitestate.io/projects/5518255806845340306/versions/8350195272324183931/findings?findingId=5637682763265622350 | [Implementation] Ensure consistent lock acquisition ordering across all code paths. Use lock timeouts and deadlock detection mechanisms. Applies to: deadlock.
CVE-2024-53052 | medium | io_uring/rw.c | kiocb_start_write |  | 4.4 |  | IOT Goat SAST | 1 |  |  | Linux | 4.9.152 |  | INCONCLUSIVE | 2025-07-02T12:12:44Z | 0 | 0 | CWE-667 | In the Linux kernel, the following vulnerability has been resolved:io_uring/rw: fix missing NOWAIT check for O_DIRECT start writeWhen io_uring starts a write, it'll call kiocb_start_write() to bump thesuper block rwsem, preventing any freezes from happening while thatwrite is in-flight. The freeze side will grab that rwsem for writing,excluding any new writers from happening and waiting for existing writesto finish. But io_uring unconditionally uses kiocb_start_write(), whichwill block if someone is currently attempting to freeze the mount point.This causes a deadlock where freeze is waiting for previous writes tocomplete, but the previous writes cannot complete, as the task that issupposed to complete them is blocked waiting on starting a new write.This results in the following stuck trace showing that dependency withthe write blocked starting a new write:task:fio state:D stack:0 pid:886 tgid:886 ppid:876Call trace: __switch_to+0x1d8/0x348 __schedule+0x8e8/0x2248 schedule+0x110/0x3f0 percpu_rwsem_wait+0x1e8/0x3f8 __percpu_down_read+0xe8/0x500 io_write+0xbb8/0xff8 io_issue_sqe+0x10c/0x1020 io_submit_sqes+0x614/0x2110 __arm64_sys_io_uring_enter+0x524/0x1038 invoke_syscall+0x74/0x268 el0_svc_common.constprop.0+0x160/0x238 do_el0_svc+0x44/0x60 el0_svc+0x44/0xb0 el0t_64_sync_handler+0x118/0x128 el0t_64_sync+0x168/0x170INFO: task fsfreeze:7364 blocked for more than 15 seconds. Not tainted 6.12.0-rc5-00063-g76aaf945701c #7963with the attempting freezer stuck trying to grab the rwsem:task:fsfreeze state:D stack:0 pid:7364 tgid:7364 ppid:995Call trace: __switch_to+0x1d8/0x348 __schedule+0x8e8/0x2248 schedule+0x110/0x3f0 percpu_down_write+0x2b0/0x680 freeze_super+0x248/0x8a8 do_vfs_ioctl+0x149c/0x1b18 __arm64_sys_ioctl+0xd0/0x1a0 invoke_syscall+0x74/0x268 el0_svc_common.constprop.0+0x160/0x238 do_el0_svc+0x44/0x60 el0_svc+0x44/0xb0 el0t_64_sync_handler+0x118/0x128 el0t_64_sync+0x168/0x170Fix this by having the io_uring side honor IOCB_NOWAIT, and only attempt ablocking grab of the super block rwsem if it isn't set. For normal issuewhere IOCB_NOWAIT would always be set, this returns -EAGAIN which willhave io_uring core issue a blocking attempt of the write. That will inturn also get completions run, ensuring forward progress.Since freezing requires CAP_SYS_ADMIN in the first place, this isn'tsomething that can be triggered by a regular user. |  | CVSS:3.1/AV:L/AC:L/PR:H/UI:N/S:U/C:N/I:N/A:H | https://nvd.nist.gov/vuln/detail/CVE-2024-53052 | https://emea.finitestate.io/projects/5518255806845340306/versions/8350195272324183931/findings?findingId=6062771256104613817 | [Implementation] Use industry standard APIs to implement locking mechanism.
CVE-2020-29660 | medium | drivers/tty/tty_io.c; drivers/tty/tty_jobctrl.c |  | Kernel Driver | 4.4 |  | IOT Goat SAST | 1 |  |  | Linux | 4.9.152 |  | UNREACHABLE | 2025-07-02T12:12:44Z | 1 | 0 | CWE-667 | A locking inconsistency issue was discovered in the tty subsystem of the Linux kernel through 5.9.13. drivers/tty/tty_io.c and drivers/tty/tty_jobctrl.c may allow a read-after-free attack against TIOCGSID, aka CID-c8bcd9c5be24. | AV:L/AC:L/Au:N/C:P/I:N/A:N | CVSS:3.1/AV:L/AC:L/PR:H/UI:N/S:U/C:H/I:N/A:N | https://nvd.nist.gov/vuln/detail/CVE-2020-29660 | https://emea.finitestate.io/projects/5518255806845340306/versions/8350195272324183931/findings?findingId=6345769653321313473 | [Implementation] Use industry standard APIs to implement locking mechanism.
CVE-2021-4032 | medium | arch/x86/kvm/lapic.c |  | Architecture / x86 | 4.4 |  | IOT Goat SAST | 1 |  |  | Linux | 4.9.152 |  | UNREACHABLE | 2025-07-02T12:12:44Z | 1 | 0 | CWE-459 | A vulnerability was found in the Linux kernel's KVM subsystem in arch/x86/kvm/lapic.c kvm_free_lapic when a failure allocation was detected. In this flaw the KVM subsystem may crash the kernel due to mishandling of memory errors that happens during VCPU construction, which allows an attacker with special user privilege to cause a denial of service. This flaw affects kernel versions prior to 5.15 rc7. | AV:L/AC:L/Au:N/C:N/I:N/A:C | CVSS:3.1/AV:L/AC:L/PR:H/UI:N/S:U/C:N/I:N/A:H | https://nvd.nist.gov/vuln/detail/CVE-2021-4032 | https://emea.finitestate.io/projects/5518255806845340306/versions/8350195272324183931/findings?findingId=6721746873382325208 | [Architecture and Design] Temporary files and other supporting resources should be deleted/released immediately after they are no longer needed.
CVE-2024-42154 | medium | net/ipv4/tcp_metrics.c |  | Networking / IPv4 | 4.4 |  | IOT Goat SAST | 1 |  |  | Linux | 4.9.152 |  | INCONCLUSIVE | 2025-07-02T12:12:44Z | 0 | 0 | CWE-754 | In the Linux kernel, the following vulnerability has been resolved:tcp_metrics: validate source addr lengthI don't see anything checking that TCP_METRICS_ATTR_SADDR_IPV4is at least 4 bytes long, and the policy doesn't have an entryfor this attribute at all (neither does it for IPv6 but v6 ismanually validated). |  | CVSS:3.1/AV:L/AC:L/PR:L/UI:N/S:U/C:L/I:L/A:N | https://nvd.nist.gov/vuln/detail/CVE-2024-42154 | https://emea.finitestate.io/projects/5518255806845340306/versions/8350195272324183931/findings?findingId=6947720833425301023 | [Requirements] Use a language that does not allow this weakness to occur or provides constructs that make this weakness easier to avoid. Choose languages with features such as exception handling that force the programmer to anticipate unusual conditions that may generate exceptions. Custom exceptions may need to be developed to handle unusual business-logic conditions. Be careful not to pass sensitive exceptions back to the user (CWE-209, CWE-248). ¦ [Implementation] Check the results of all functions that return a value and verify that the value is expected. ¦ [Implementation] If using exception handling, catch and throw specific exceptions instead of overly-general exceptions (CWE-396, CWE-397). Catch and handle exceptions as locally as possible so that exceptions do not propagate too far up the call stack (CWE-705). Avoid unchecked or uncaught exceptions where feasible (CWE-248). ¦ [Implementation] Ensure that error messages only contain minimal details that are useful to the intended audience and no one else. The messages need to strike the balance between being too cryptic (which can confuse users) or being too detailed (which may reveal more than intended). The messages should not reveal the methods that were used to determine the error. Attackers can use detailed information to refine or optimize their original attack, thereby increasing their chances of success. If errors must be captured in some detail, record them in log messages, but consider what could occur if the log messages can be viewed by attackers. Highly sensitive information such as passwords should never be saved to log files. Avoid inconsistent messaging that might accidentally tip off an attacker about internal state, such as whether a user account exists or not. Exposing additional information to a potential attacker in the context of an exceptional condition can help the attacker determine what attack vectors are most likely to succeed beyond DoS. ¦ [Implementation] Assume all input is malicious. Use an "accept known good" input validation strategy, i.e., use a list of acceptable inputs that strictly conform to specifications. Reject any input that does not strictly conform to specifications, or transform it into something that does. When performing input validation, consider all potentially relevant properties, including length, type of input, the full range of acceptable values, missing or extra inputs, syntax, consistency across related fields, and conformance to business rules. As an example of business rule logic, "boat" may be syntactically valid because it only contains alphanumeric characters, but it is not valid if the input is only expected to contain colors such as "red" or "blue." Do not rely exclusively on looking for malicious or malformed inputs. This is likely to miss at least one undesirable input, especially if the code's environment changes. This can give attackers enough room to bypass the intended validation. However, denylists can be useful for detecting potential attacks or determining which inputs are so malformed that they should be rejected outright. ¦ [Architecture and Design] If the program must fail, ensure that it fails gracefully (fails closed). There may be a temptation to simply let the program fail poorly in cases such as low memory conditions, but an attacker may be able to assert control before the software has fully exited. Alternately, an uncontrolled failure could cause cascading problems with other downstream components; for example, the program could send a signal to a downstream process so the process immediately knows that a problem has occurred and has a better chance of recovery. ¦ [Architecture and Design] Use system limits, which should help to prevent resource exhaustion. However, the product should still handle low resource conditions since they may still occur.
CVE-2021-4159 | medium | kernel/bpf/verifier.c |  | BPF / eBPF | 4.4 |  | IOT Goat SAST | 1 |  |  | Linux | 4.9.152 |  | UNREACHABLE | 2025-07-02T12:12:44Z | 0 | 0 | CWE-202 | A vulnerability was found in the Linux kernel's EBPF verifier when handling internal data structures. Internal memory locations could be returned to userspace. A local attacker with the permissions to insert eBPF code to the kernel can use this to leak internal kernel memory details defeating some of the exploit mitigations in place for the kernel. |  | CVSS:3.1/AV:L/AC:L/PR:H/UI:N/S:U/C:H/I:N/A:N | https://nvd.nist.gov/vuln/detail/CVE-2021-4159 | https://emea.finitestate.io/projects/5518255806845340306/versions/8350195272324183931/findings?findingId=7831188068000297774 | [Architecture and Design] This is a complex topic. See the [REF-1492] for a good discussion of best practices.
CVE-2024-35870 | medium | fs/smb/client/connect.c | __cifs_put_smb_ses; executing__cifs_put_smb_ses; givesmb2_reconnect_server; smb2_reconnect_server | Filesystem | 4.4 |  | IOT Goat SAST | 1 |  |  | Linux | 4.9.152 |  | INCONCLUSIVE | 2025-07-02T12:12:44Z | 0 | 0 | CWE-416 | In the Linux kernel, the following vulnerability has been resolved:smb: client: fix UAF in smb2_reconnect_server()The UAF bug is due to smb2_reconnect_server() accessing a session thatis already being teared down by another thread that is executing__cifs_put_smb_ses(). This can happen when (a) the client hasconnection to the server but no session or (b) another thread ends upsetting @ses->ses_status again to something different thanSES_EXITING.To fix this, we need to make sure to unconditionally set@ses->ses_status to SES_EXITING and prevent any other threads fromsetting a new status while we're still tearing it down.The following can be reproduced by adding some delay to right afterthe ipc is freed in __cifs_put_smb_ses() - which will givesmb2_reconnect_server() worker a chance to run and then accessing@ses->ipc:kinit ...mount.cifs //srv/share /mnt/1 -o sec=krb5,nohandlecache,echo_interval=10[disconnect srv]ls /mnt/1 &>/dev/nullsleep 30kdestroy[reconnect srv]sleep 10umount /mnt/1...CIFS: VFS: Verify user has a krb5 ticket and keyutils is installedCIFS: VFS: \\srv Send error in SessSetup = -126CIFS: VFS: Verify user has a krb5 ticket and keyutils is installedCIFS: VFS: \\srv Send error in SessSetup = -126general protection fault, probably for non-canonical address0x6b6b6b6b6b6b6b6b: 0000 [#1] PREEMPT SMP NOPTICPU: 3 PID: 50 Comm: kworker/3:1 Not tainted 6.9.0-rc2 #1Hardware name: QEMU Standard PC (Q35 + ICH9, 2009), BIOS 1.16.3-1.fc3904/01/2014Workqueue: cifsiod smb2_reconnect_server [cifs]RIP: 0010:__list_del_entry_valid_or_report+0x33/0xf0Code: 4f 08 48 85 d2 74 42 48 85 c9 74 59 48 b8 00 01 00 00 00 00 adde 48 39 c2 74 61 48 b8 22 01 00 00 00 00 74 69 <48> 8b 01 48 39 f8 757b 48 8b 72 08 48 39 c6 0f 85 88 00 00 00 b8RSP: 0018:ffffc900001bfd70 EFLAGS: 00010a83RAX: dead000000000122 RBX: ffff88810da53838 RCX: 6b6b6b6b6b6b6b6bRDX: 6b6b6b6b6b6b6b6b RSI: ffffffffc02f6878 RDI: ffff88810da53800RBP: ffff88810da53800 R08: 0000000000000001 R09: 0000000000000000R10: 0000000000000000 R11: 0000000000000001 R12: ffff88810c064000R13: 0000000000000001 R14: ffff88810c064000 R15: ffff8881039cc000FS: 0000000000000000(0000) GS:ffff888157c00000(0000)knlGS:0000000000000000CS: 0010 DS: 0000 ES: 0000 CR0: 0000000080050033CR2: 00007fe3728b1000 CR3: 000000010caa4000 CR4: 0000000000750ef0PKRU: 55555554Call Trace: <TASK> ? die_addr+0x36/0x90 ? exc_general_protection+0x1c1/0x3f0 ? asm_exc_general_protection+0x26/0x30 ? __list_del_entry_valid_or_report+0x33/0xf0 __cifs_put_smb_ses+0x1ae/0x500 [cifs] smb2_reconnect_server+0x4ed/0x710 [cifs] process_one_work+0x205/0x6b0 worker_thread+0x191/0x360 ? __pfx_worker_thread+0x10/0x10 kthread+0xe2/0x110 ? __pfx_kthread+0x10/0x10 ret_from_fork+0x34/0x50 ? __pfx_kthread+0x10/0x10 ret_from_fork_asm+0x1a/0x30 </TASK> |  | CVSS:3.1/AV:L/AC:L/PR:H/UI:N/S:U/C:H/I:N/A:N | https://nvd.nist.gov/vuln/detail/CVE-2024-35870 | https://emea.finitestate.io/projects/5518255806845340306/versions/8350195272324183931/findings?findingId=7902559383678636851 | [Architecture and Design] Choose a language that provides automatic memory management. ¦ [Implementation] When freeing pointers, be sure to set them to NULL once they are freed. However, the utilization of multiple or complex data structures may lower the usefulness of this strategy.
CVE-2021-47185 | medium | ltp/testcases/kernel/pty/pty04.c |  |  | 4.4 |  | IOT Goat SAST | 1 |  |  | Linux | 4.9.152 |  | INCONCLUSIVE | 2025-07-02T12:12:44Z | 0 | 0 | CWE-667 | In the Linux kernel, the following vulnerability has been resolved:tty: tty_buffer: Fix the softlockup issue in flush_to_ldiscWhen running ltp testcase(ltp/testcases/kernel/pty/pty04.c) with arm64, there is a soft lockup,which look like this one: Workqueue: events_unbound flush_to_ldisc Call trace: dump_backtrace+0x0/0x1ec show_stack+0x24/0x30 dump_stack+0xd0/0x128 panic+0x15c/0x374 watchdog_timer_fn+0x2b8/0x304 __run_hrtimer+0x88/0x2c0 __hrtimer_run_queues+0xa4/0x120 hrtimer_interrupt+0xfc/0x270 arch_timer_handler_phys+0x40/0x50 handle_percpu_devid_irq+0x94/0x220 __handle_domain_irq+0x88/0xf0 gic_handle_irq+0x84/0xfc el1_irq+0xc8/0x180 slip_unesc+0x80/0x214 [slip] tty_ldisc_receive_buf+0x64/0x80 tty_port_default_receive_buf+0x50/0x90 flush_to_ldisc+0xbc/0x110 process_one_work+0x1d4/0x4b0 worker_thread+0x180/0x430 kthread+0x11c/0x120In the testcase pty04, The first process call the write syscall to senddata to the pty master. At the same time, the workqueue will do theflush_to_ldisc to pop data in a loop until there is no more data left.When the sender and workqueue running in different core, the sender sendsdata fastly in full time which will result in workqueue doing work in loopfor a long time and occuring softlockup in flush_to_ldisc with kernelconfigured without preempt. So I add need_resched check and cond_reschedin the flush_to_ldisc loop to avoid it. |  | CVSS:3.1/AV:L/AC:L/PR:H/UI:N/S:U/C:N/I:N/A:H | https://nvd.nist.gov/vuln/detail/CVE-2021-47185 | https://emea.finitestate.io/projects/5518255806845340306/versions/8350195272324183931/findings?findingId=8105440378407120723 | [Implementation] Use industry standard APIs to implement locking mechanism.
CVE-2021-20177 | medium | include/linux/netfilter.h; net/netfilter/core.c | nf_hook; NF_HOOK_LIST; nf_hook_slow_list; skb_list_del_init | Networking / Netfilter | 4.4 |  | IOT Goat SAST | 1 |  |  | Linux | 4.9.152 |  | INCONCLUSIVE | 2025-07-02T12:12:44Z | 0 | 0 | CWE-125 | A flaw was found in the Linux kernel's implementation of string matching within a packet. A privileged user (with root or CAP_NET_ADMIN) when inserting iptables rules could insert a rule which can panic the system. Kernel before kernel 5.5-rc1 is affected. | AV:L/AC:L/Au:N/C:N/I:N/A:P | CVSS:3.1/AV:L/AC:L/PR:H/UI:N/S:U/C:N/I:N/A:H | https://nvd.nist.gov/vuln/detail/CVE-2021-20177 | https://emea.finitestate.io/projects/5518255806845340306/versions/8350195272324183931/findings?findingId=8167814813997957233 | [Implementation] Assume all input is malicious. Use an "accept known good" input validation strategy, i.e., use a list of acceptable inputs that strictly conform to specifications. Reject any input that does not strictly conform to specifications, or transform it into something that does. When performing input validation, consider all potentially relevant properties, including length, type of input, the full range of acceptable values, missing or extra inputs, syntax, consistency across related fields, and conformance to business rules. As an example of business rule logic, "boat" may be syntactically valid because it only contains alphanumeric characters, but it is not valid if the input is only expected to contain colors such as "red" or "blue." Do not rely exclusively on looking for malicious or malformed inputs. This is likely to miss at least one undesirable input, especially if the code's environment changes. This can give attackers enough room to bypass the intended validation. However, denylists can be useful for detecting potential attacks or determining which inputs are so malformed that they should be rejected outright. To reduce the likelihood of introducing an out-of-bounds read, ensure that you validate and ensure correct calculations for any length argument, buffer size calculation, or offset. Be especially careful of relying on a sentinel (i.e. special character such as NUL) in untrusted inputs. ¦ [Architecture and Design] Use a language that provides appropriate memory abstractions.
CVE-2021-20317 | medium | lib/timerqueue.c |  | Kernel Lib | 4.4 |  | IOT Goat SAST | 1 |  |  | Linux | 4.9.152 |  | UNREACHABLE | 2025-07-02T12:12:44Z | 0 | 0 | CWE-665 | A flaw was found in the Linux kernel. A corrupted timer tree caused the task wakeup to be missing in the timerqueue_add function in lib/timerqueue.c. This flaw allows a local attacker with special user privileges to cause a denial of service, slowing and eventually stopping the system while running OSP. | AV:L/AC:L/Au:N/C:N/I:N/A:C | CVSS:3.1/AV:L/AC:L/PR:H/UI:N/S:U/C:N/I:N/A:H | https://nvd.nist.gov/vuln/detail/CVE-2021-20317 | https://emea.finitestate.io/projects/5518255806845340306/versions/8350195272324183931/findings?findingId=8256295627777637771 | [Requirements] Use a language that does not allow this weakness to occur or provides constructs that make this weakness easier to avoid. For example, in Java, if the programmer does not explicitly initialize a variable, then the code could produce a compile-time error (if the variable is local) or automatically initialize the variable to the default value for the variable's type. In Perl, if explicit initialization is not performed, then a default value of undef is assigned, which is interpreted as 0, false, or an equivalent value depending on the context in which the variable is accessed. ¦ [Architecture and Design] Identify all variables and data stores that receive information from external sources, and apply input validation to make sure that they are only initialized to expected values. ¦ [Implementation] Explicitly initialize all your variables and other data stores, either during declaration or just before the first usage. ¦ [Implementation] Pay close attention to complex conditionals that affect initialization, since some conditions might not perform the initialization. ¦ [Implementation] Avoid race conditions (CWE-362) during initialization routines. ¦ [Build and Compilation] Run or compile your product with settings that generate warnings about uninitialized variables or data. ¦ [Testing] Use automated static analysis tools that target this type of weakness. Many modern techniques use data flow analysis to minimize the number of false positives. This is not a perfect solution, since 100% accuracy and coverage are not feasible.
CVE-2019-19045 | medium | drivers/net/ethernet/mellanox/mlx5/core/fpga/conn.c | mlx5_fpga_conn_create_cq; mlx5_vector2eqn | Ethernet Driver | 4.4 |  | IOT Goat SAST | 1 |  |  | Linux | 4.9.152 |  | UNREACHABLE | 2025-07-02T12:12:44Z | 0 | 0 | CWE-401 | A memory leak in the mlx5_fpga_conn_create_cq() function in drivers/net/ethernet/mellanox/mlx5/core/fpga/conn.c in the Linux kernel before 5.3.11 allows attackers to cause a denial of service (memory consumption) by triggering mlx5_vector2eqn() failures, aka CID-c8c2a057fdc7. | AV:L/AC:L/Au:N/C:N/I:N/A:C | CVSS:3.1/AV:L/AC:L/PR:H/UI:N/S:U/C:N/I:N/A:H | https://nvd.nist.gov/vuln/detail/CVE-2019-19045 | https://emea.finitestate.io/projects/5518255806845340306/versions/8350195272324183931/findings?findingId=8690970838573666102 | [Implementation] Choose a language or tool that provides automatic memory management, or makes manual memory management less error-prone. For example, glibc in Linux provides protection against free of invalid pointers. When using Xcode to target OS X or iOS, enable automatic reference counting (ARC) [REF-391]. To help correctly and consistently manage memory when programming in C++, consider using a smart pointer class such as std::auto_ptr (defined by ISO/IEC ISO/IEC 14882:2003), std::shared_ptr and std::unique_ptr (specified by an upcoming revision of the C++ standard, informally referred to as C++ 1x), or equivalent solutions such as Boost. ¦ [Architecture and Design] Use an abstraction library to abstract away risky APIs. Not a complete solution. ¦ [Architecture and Design] The Boehm-Demers-Weiser Garbage Collector or valgrind can be used to detect leaks in code.
CVE-2023-52617 | medium | drivers/pci/switch/switchtec.c | afterstdev_kill; dma_free_coherent; pastswitchtec_pci_remove; put_device; stdev_release; switchtec_pci_remove | Kernel Driver | 4.4 |  | IOT Goat SAST | 1 |  |  | Linux | 4.9.152 |  | INCONCLUSIVE | 2025-07-02T12:12:44Z | 0 | 0 | CWE-459 | In the Linux kernel, the following vulnerability has been resolved:PCI: switchtec: Fix stdev_release() crash after surprise hot removeA PCI device hot removal may occur while stdev->cdev is held open. The callto stdev_release() then happens during close or exit, at a point way pastswitchtec_pci_remove(). Otherwise the last ref would vanish with thetrailing put_device(), just before return.At that later point in time, the devm cleanup has already removed thestdev->mmio_mrpc mapping. Also, the stdev->pdev reference was not a countedone. Therefore, in DMA mode, the iowrite32() in stdev_release() will causea fatal page fault, and the subsequent dma_free_coherent(), if reached,would pass a stale &stdev->pdev->dev pointer.Fix by moving MRPC DMA shutdown into switchtec_pci_remove(), afterstdev_kill(). Counting the stdev->pdev ref is now optional, but may preventfuture accidents.Reproducible via the script athttps://lore.kernel.org/r/20231113212150.96410-1-dns@arista.com |  | CVSS:3.1/AV:L/AC:L/PR:H/UI:N/S:U/C:N/I:N/A:H | https://nvd.nist.gov/vuln/detail/CVE-2023-52617 | https://emea.finitestate.io/projects/5518255806845340306/versions/8350195272324183931/findings?findingId=8743766664282882587 | [Architecture and Design] Temporary files and other supporting resources should be deleted/released immediately after they are no longer needed.
CVE-2020-25639 | medium | drivers/gpu/drm/nouveau/nouveau_chan.c |  | GPU / DRM | 4.4 |  | IOT Goat SAST | 1 |  |  | Linux | 4.9.152 |  | INCONCLUSIVE | 2025-07-02T12:12:44Z | 1 | 0 | CWE-476 | A NULL pointer dereference flaw was found in the Linux kernel's GPU Nouveau driver functionality in versions prior to 5.12-rc1 in the way the user calls ioctl DRM_IOCTL_NOUVEAU_CHANNEL_ALLOC. This flaw allows a local user to crash the system. | AV:L/AC:L/Au:N/C:N/I:N/A:C | CVSS:3.1/AV:L/AC:L/PR:H/UI:N/S:U/C:N/I:N/A:H | https://nvd.nist.gov/vuln/detail/CVE-2020-25639 | https://emea.finitestate.io/projects/5518255806845340306/versions/8350195272324183931/findings?findingId=9221942906168608018 | [Implementation] For any pointers that could have been modified or provided from a function that can return NULL, check the pointer for NULL before use. When working with a multithreaded or otherwise asynchronous environment, ensure that proper locking APIs are used to lock before the check, and unlock when it has finished [REF-1484]. ¦ [Requirements] Select a programming language that is not susceptible to these issues. ¦ [Implementation] Check the results of all functions that return a value and verify that the value is non-null before acting upon it. ¦ [Architecture and Design] Identify all variables and data stores that receive information from external sources, and apply input validation to make sure that they are only initialized to expected values. ¦ [Implementation] Explicitly initialize all variables and other data stores, either during declaration or just before the first usage.
CVE-2022-0812 | medium | net/sunrpc/xprtrdma/rpc_rdma.c |  | Networking | 4.3 |  | IOT Goat SAST | 1 |  |  | Linux | 4.9.152 |  | UNREACHABLE | 2025-07-02T12:12:44Z | 0 | 0 | CWE-200 | An information leak flaw was found in NFS over RDMA in the net/sunrpc/xprtrdma/rpc_rdma.c in the Linux Kernel. This flaw allows an attacker with normal user privileges to leak kernel information. |  | CVSS:3.1/AV:N/AC:L/PR:L/UI:N/S:U/C:L/I:N/A:N | https://nvd.nist.gov/vuln/detail/CVE-2022-0812 | https://emea.finitestate.io/projects/5518255806845340306/versions/8350195272324183931/findings?findingId=567058231175282500 | [Architecture and Design] Compartmentalize the system to have "safe" areas where trust boundaries can be unambiguously drawn. Do not allow sensitive data to go outside of the trust boundary and always be careful when interfacing with a compartment outside of the safe area. Ensure that appropriate compartmentalization is built into the system design, and the compartmentalization allows for and reinforces privilege separation functionality. Architects and designers should rely on the principle of least privilege to decide the appropriate time to use privileges and the time to drop privileges.
CVE-2020-11609 | medium | drivers/media/usb/gspca/stv06xx/stv06xx.c; drivers/media/usb/gspca/stv06xx/stv06xx_pb0100.c |  | Media / USB | 4.3 |  | IOT Goat SAST | 1 |  |  | Linux | 4.9.152 |  | UNREACHABLE | 2025-07-02T12:12:44Z | 0 | 0 | CWE-476 | An issue was discovered in the stv06xx subsystem in the Linux kernel before 5.6.1. drivers/media/usb/gspca/stv06xx/stv06xx.c and drivers/media/usb/gspca/stv06xx/stv06xx_pb0100.c mishandle invalid descriptors, as demonstrated by a NULL pointer dereference, aka CID-485b06aadb93. | AV:L/AC:L/Au:N/C:N/I:N/A:C | CVSS:3.1/AV:P/AC:L/PR:L/UI:N/S:U/C:N/I:N/A:H | https://nvd.nist.gov/vuln/detail/CVE-2020-11609 | https://emea.finitestate.io/projects/5518255806845340306/versions/8350195272324183931/findings?findingId=1931534794091388113 | [Implementation] For any pointers that could have been modified or provided from a function that can return NULL, check the pointer for NULL before use. When working with a multithreaded or otherwise asynchronous environment, ensure that proper locking APIs are used to lock before the check, and unlock when it has finished [REF-1484]. ¦ [Requirements] Select a programming language that is not susceptible to these issues. ¦ [Implementation] Check the results of all functions that return a value and verify that the value is non-null before acting upon it. ¦ [Architecture and Design] Identify all variables and data stores that receive information from external sources, and apply input validation to make sure that they are only initialized to expected values. ¦ [Implementation] Explicitly initialize all variables and other data stores, either during declaration or just before the first usage.
CVE-2023-47233 | medium | drivers/net/wireless/broadcom/brcm80211/brcmfmac/cfg80211.c |  | WiFi Driver | 4.3 |  | IOT Goat SAST | 1 |  |  | Linux | 4.9.152 |  | REACHABLE | 2025-07-02T12:12:44Z | 0 | 0 | CWE-416 | The brcm80211 component in the Linux kernel through 6.5.10 has a brcmf_cfg80211_detach use-after-free in the device unplugging (disconnect the USB by hotplug) code. For physically proximate attackers with local access, this "could be exploited in a real world scenario." This is related to brcmf_cfg80211_escan_timeout_worker in drivers/net/wireless/broadcom/brcm80211/brcmfmac/cfg80211.c. |  | CVSS:3.1/AV:P/AC:L/PR:L/UI:N/S:U/C:N/I:N/A:H | https://nvd.nist.gov/vuln/detail/CVE-2023-47233 | https://emea.finitestate.io/projects/5518255806845340306/versions/8350195272324183931/findings?findingId=2261237443008703550 | [Architecture and Design] Choose a language that provides automatic memory management. ¦ [Implementation] When freeing pointers, be sure to set them to NULL once they are freed. However, the utilization of multiple or complex data structures may lower the usefulness of this strategy.
CVE-2020-11608 | medium | drivers/media/usb/gspca/ov519.c |  | Media / USB | 4.3 |  | IOT Goat SAST | 1 |  |  | Linux | 4.9.152 |  | UNREACHABLE | 2025-07-02T12:12:44Z | 0 | 0 | CWE-476 | An issue was discovered in the Linux kernel before 5.6.1. drivers/media/usb/gspca/ov519.c allows NULL pointer dereferences in ov511_mode_init_regs and ov518_mode_init_regs when there are zero endpoints, aka CID-998912346c0d. | AV:L/AC:L/Au:N/C:N/I:N/A:C | CVSS:3.1/AV:P/AC:L/PR:L/UI:N/S:U/C:N/I:N/A:H | https://nvd.nist.gov/vuln/detail/CVE-2020-11608 | https://emea.finitestate.io/projects/5518255806845340306/versions/8350195272324183931/findings?findingId=2807229390264980274 | [Implementation] For any pointers that could have been modified or provided from a function that can return NULL, check the pointer for NULL before use. When working with a multithreaded or otherwise asynchronous environment, ensure that proper locking APIs are used to lock before the check, and unlock when it has finished [REF-1484]. ¦ [Requirements] Select a programming language that is not susceptible to these issues. ¦ [Implementation] Check the results of all functions that return a value and verify that the value is non-null before acting upon it. ¦ [Architecture and Design] Identify all variables and data stores that receive information from external sources, and apply input validation to make sure that they are only initialized to expected values. ¦ [Implementation] Explicitly initialize all variables and other data stores, either during declaration or just before the first usage.
CVE-2010-5321 | medium | drivers/media/video/videobuf-core.c |  | Media Driver | 4.3 |  | IOT Goat SAST | 1 |  |  | Linux | 4.9.152 |  | INCONCLUSIVE | 2025-07-02T12:12:44Z | 0 | 0 | CWE-772 | Memory leak in drivers/media/video/videobuf-core.c in the videobuf subsystem in the Linux kernel 2.6.x through 4.x allows local users to cause a denial of service (memory consumption) by leveraging /dev/video access for a series of mmap calls that require new allocations, a different vulnerability than CVE-2007-6761. NOTE: as of 2016-06-18, this affects only 11 drivers that have not been updated to use videobuf2 instead of videobuf. | AV:L/AC:L/Au:N/C:N/I:N/A:C | CVSS:3.1/AV:P/AC:L/PR:L/UI:N/S:U/C:N/I:N/A:H | https://nvd.nist.gov/vuln/detail/CVE-2010-5321 | https://emea.finitestate.io/projects/5518255806845340306/versions/8350195272324183931/findings?findingId=6124821734296735970 | [Requirements] Use a language that does not allow this weakness to occur or provides constructs that make this weakness easier to avoid. For example, languages such as Java, Ruby, and Lisp perform automatic garbage collection that releases memory for objects that have been deallocated. ¦ [Implementation] It is good practice to be responsible for freeing all resources you allocate and to be consistent with how and where you free resources in a function. If you allocate resources that you intend to free upon completion of the function, you must be sure to free the resources at all exit points for that function including error conditions. ¦ [Operation] Use resource-limiting settings provided by the operating system or environment. For example, when managing system resources in POSIX, setrlimit() can be used to set limits for certain types of resources, and getrlimit() can determine how many resources are available. However, these functions are not available on all operating systems. When the current levels get close to the maximum that is defined for the application (see CWE-770), then limit the allocation of further resources to privileged users; alternately, begin releasing resources for less-privileged users. While this mitigation may protect the system from attack, it will not necessarily stop attackers from adversely impacting other users. Ensure that the application performs the appropriate error checks and error handling in case resources become unavailable (CWE-703).
CVE-2020-10711 | medium | net/ipv4/cipso_ipv4.c; net/ipv6/calipso.c; net/netlabel/netlabel_kapi.c | netlbl_catmap_getlong | Networking / IPv4 | 4.3 |  | IOT Goat SAST | 1 |  |  | Linux | 4.9.152 |  | INCONCLUSIVE | 2025-07-02T12:12:44Z | 0 | 0 | CWE-476 | A NULL pointer dereference flaw was found in the Linux kernel's SELinux subsystem in versions before 5.7. This flaw occurs while importing the Commercial IP Security Option (CIPSO) protocol's category bitmap into the SELinux extensible bitmap via the' ebitmap_netlbl_import' routine. While processing the CIPSO restricted bitmap tag in the 'cipso_v4_parsetag_rbm' routine, it sets the security attribute to indicate that the category bitmap is present, even if it has not been allocated. This issue leads to a NULL pointer dereference issue while importing the same category bitmap into SELinux. This flaw allows a remote network user to crash the system kernel, resulting in a denial of service. | AV:N/AC:M/Au:N/C:N/I:N/A:P | CVSS:3.1/AV:N/AC:H/PR:N/UI:N/S:U/C:N/I:N/A:H | https://nvd.nist.gov/vuln/detail/CVE-2020-10711 | https://emea.finitestate.io/projects/5518255806845340306/versions/8350195272324183931/findings?findingId=6366535273110798791 | [Implementation] For any pointers that could have been modified or provided from a function that can return NULL, check the pointer for NULL before use. When working with a multithreaded or otherwise asynchronous environment, ensure that proper locking APIs are used to lock before the check, and unlock when it has finished [REF-1484]. ¦ [Requirements] Select a programming language that is not susceptible to these issues. ¦ [Implementation] Check the results of all functions that return a value and verify that the value is non-null before acting upon it. ¦ [Architecture and Design] Identify all variables and data stores that receive information from external sources, and apply input validation to make sure that they are only initialized to expected values. ¦ [Implementation] Explicitly initialize all variables and other data stores, either during declaration or just before the first usage.
CVE-2019-15920 | medium | fs/cifs/smb2pdu.c |  | Filesystem | 4.3 |  | IOT Goat SAST | 1 |  |  | Linux | 4.9.152 |  | UNREACHABLE | 2025-07-02T12:12:44Z | 1 | 0 | CWE-416 | An issue was discovered in the Linux kernel before 5.0.10. SMB2_read in fs/cifs/smb2pdu.c has a use-after-free. NOTE: this was not fixed correctly in 5.0.10; see the 5.0.11 ChangeLog, which documents a memory leak. | AV:N/AC:L/Au:S/C:P/I:N/A:N | CVSS:3.1/AV:N/AC:L/PR:L/UI:N/S:U/C:L/I:N/A:N | https://nvd.nist.gov/vuln/detail/CVE-2019-15920 | https://emea.finitestate.io/projects/5518255806845340306/versions/8350195272324183931/findings?findingId=8978524727753359415 | [Architecture and Design] Choose a language that provides automatic memory management. ¦ [Implementation] When freeing pointers, be sure to set them to NULL once they are freed. However, the utilization of multiple or complex data structures may lower the usefulness of this strategy.
CVE-2022-41849 | medium | drivers/video/fbdev/smscufx.c |  | Kernel Driver | 4.2 |  | IOT Goat SAST | 1 |  |  | Linux | 4.9.152 |  | UNREACHABLE | 2025-07-02T12:12:44Z | 0 | 0 | CWE-416 | drivers/video/fbdev/smscufx.c in the Linux kernel through 5.19.12 has a race condition and resultant use-after-free if a physically proximate attacker removes a USB device while calling open(), aka a race condition between ufx_ops_open and ufx_usb_disconnect. |  | CVSS:3.1/AV:P/AC:H/PR:N/UI:N/S:U/C:N/I:N/A:H | https://nvd.nist.gov/vuln/detail/CVE-2022-41849 | https://emea.finitestate.io/projects/5518255806845340306/versions/8350195272324183931/findings?findingId=1783181453111753744 | [Architecture and Design] Choose a language that provides automatic memory management. ¦ [Implementation] When freeing pointers, be sure to set them to NULL once they are freed. However, the utilization of multiple or complex data structures may lower the usefulness of this strategy.
CVE-2022-41848 | medium | drivers/char/pcmcia/synclink_cs.c |  | Kernel Driver | 4.2 |  | IOT Goat SAST | 1 |  |  | Linux | 4.9.152 |  | INCONCLUSIVE | 2025-07-02T12:12:44Z | 0 | 0 | CWE-416 | drivers/char/pcmcia/synclink_cs.c in the Linux kernel through 5.19.12 has a race condition and resultant use-after-free if a physically proximate attacker removes a PCMCIA device while calling ioctl, aka a race condition between mgslpc_ioctl and mgslpc_detach. |  | CVSS:3.1/AV:P/AC:H/PR:N/UI:N/S:U/C:N/I:N/A:H | https://nvd.nist.gov/vuln/detail/CVE-2022-41848 | https://emea.finitestate.io/projects/5518255806845340306/versions/8350195272324183931/findings?findingId=2631328129025733615 | [Architecture and Design] Choose a language that provides automatic memory management. ¦ [Implementation] When freeing pointers, be sure to set them to NULL once they are freed. However, the utilization of multiple or complex data structures may lower the usefulness of this strategy.
CVE-2020-14416 | medium | drivers/net/slip/slip.c; drivers/net/can/slcan.c |  | Network Driver | 4.2 |  | IOT Goat SAST | 1 |  |  | Linux | 4.9.152 |  | UNREACHABLE | 2025-07-02T12:12:44Z | 0 | 0 | CWE-416 | In the Linux kernel before 5.4.16, a race condition in tty->disc_data handling in the slip and slcan line discipline could lead to a use-after-free, aka CID-0ace17d56824. This affects drivers/net/slip/slip.c and drivers/net/can/slcan.c. | AV:L/AC:M/Au:N/C:N/I:N/A:C | CVSS:3.1/AV:L/AC:L/PR:H/UI:R/S:U/C:N/I:N/A:H | https://nvd.nist.gov/vuln/detail/CVE-2020-14416 | https://emea.finitestate.io/projects/5518255806845340306/versions/8350195272324183931/findings?findingId=2977467424159372566 | [Architecture and Design] Choose a language that provides automatic memory management. ¦ [Implementation] When freeing pointers, be sure to set them to NULL once they are freed. However, the utilization of multiple or complex data structures may lower the usefulness of this strategy.
CVE-2020-26558 | medium | net/bluetooth/smp.c |  | Bluetooth | 4.2 |  | IOT Goat SAST | 1 |  |  | Linux | 4.9.152 |  | INCONCLUSIVE | 2025-07-02T12:12:44Z | 0 | 0 | CWE-287 | Bluetooth LE and BR/EDR secure pairing in Bluetooth Core Specification 2.1 through 5.2 may permit a nearby man-in-the-middle attacker to identify the Passkey used during pairing (in the Passkey authentication procedure) by reflection of the public key and the authentication evidence of the initiating device, potentially permitting this attacker to complete authenticated pairing with the responding device using the correct Passkey for the pairing session. The attack methodology determines the Passkey value one bit at a time. | AV:A/AC:M/Au:N/C:P/I:P/A:N | CVSS:3.1/AV:A/AC:H/PR:N/UI:N/S:U/C:L/I:L/A:N | https://nvd.nist.gov/vuln/detail/CVE-2020-26558 | https://emea.finitestate.io/projects/5518255806845340306/versions/8350195272324183931/findings?findingId=3440919299914722093 | [Architecture and Design] Use an authentication framework or library such as the OWASP ESAPI Authentication feature.
CVE-2019-19537 | medium | drivers/usb/core/file.c |  | USB Driver | 4.2 |  | IOT Goat SAST | 1 |  |  | Linux | 4.9.152 |  | REACHABLE | 2025-07-02T12:12:44Z | 0 | 0 | CWE-362 | In the Linux kernel before 5.2.10, there is a race condition bug that can be caused by a malicious USB device in the USB character device driver layer, aka CID-303911cfc5b9. This affects drivers/usb/core/file.c. | AV:L/AC:M/Au:N/C:N/I:N/A:C | CVSS:3.1/AV:P/AC:H/PR:N/UI:N/S:U/C:N/I:N/A:H | https://nvd.nist.gov/vuln/detail/CVE-2019-19537 | https://emea.finitestate.io/projects/5518255806845340306/versions/8350195272324183931/findings?findingId=7534426148441660897 | [Architecture and Design] In languages that support it, use synchronization primitives. Only wrap these around critical code to minimize the impact on performance. ¦ [Architecture and Design] Use thread-safe capabilities such as the data access abstraction in Spring. ¦ [Architecture and Design] Minimize the usage of shared resources in order to remove as much complexity as possible from the control flow and to reduce the likelihood of unexpected conditions occurring. Additionally, this will minimize the amount of synchronization necessary and may even help to reduce the likelihood of a denial of service where an attacker may be able to repeatedly trigger a critical section (CWE-400). ¦ [Implementation] When using multithreading and operating on shared variables, only use thread-safe functions. ¦ [Implementation] Use atomic operations on shared variables. Be wary of innocent-looking constructs such as "x++". This may appear atomic at the code layer, but it is actually non-atomic at the instruction layer, since it involves a read, followed by a computation, followed by a write. ¦ [Implementation] Use a mutex if available, but be sure to avoid related weaknesses such as CWE-412. ¦ [Implementation] Avoid double-checked locking (CWE-609) and other implementation errors that arise when trying to avoid the overhead of synchronization. ¦ [Implementation] Disable interrupts or signals over critical parts of the code, but also make sure that the code does not go into a large or infinite loop. ¦ [Implementation] Use the volatile type modifier for critical variables to avoid unexpected compiler optimization or reordering. This does not necessarily solve the synchronization problem, but it can help. ¦ [Architecture and Design] Run your code using the lowest privileges that are required to accomplish the necessary tasks [REF-76]. If possible, create isolated accounts with limited privileges that are only used for a single task. That way, a successful attack will not immediately give the attacker access to the rest of the software or its environment. For example, database applications rarely need to run as the database administrator, especially in day-to-day operations.
CVE-2020-25284 | medium | drivers/block/rbd.c |  | Block Driver | 4.1 |  | IOT Goat SAST | 1 |  |  | Linux | 4.9.152 |  | UNREACHABLE | 2025-07-02T12:12:44Z | 0 | 0 | CWE-863 | The rbd block device driver in drivers/block/rbd.c in the Linux kernel through 5.8.9 used incomplete permission checking for access to rbd devices, which could be leveraged by local attackers to map or unmap rbd block devices, aka CID-f44d04e696fe. | AV:L/AC:M/Au:N/C:N/I:P/A:N | CVSS:3.1/AV:L/AC:H/PR:H/UI:N/S:U/C:N/I:H/A:N | https://nvd.nist.gov/vuln/detail/CVE-2020-25284 | https://emea.finitestate.io/projects/5518255806845340306/versions/8350195272324183931/findings?findingId=2048791546858471704 | [Architecture and Design] Divide the product into anonymous, normal, privileged, and administrative areas. Reduce the attack surface by carefully mapping roles with data and functionality. Use role-based access control (RBAC) [REF-229] to enforce the roles at the appropriate boundaries. Note that this approach may not protect against horizontal authorization, i.e., it will not protect a user from attacking others with the same role. ¦ [Architecture and Design] Ensure that access control checks are performed related to the business logic. These checks may be different than the access control checks that are applied to more generic resources such as files, connections, processes, memory, and database records. For example, a database may restrict access for medical records to a specific database user, but each record might only be intended to be accessible to the patient and the patient's doctor [REF-7]. ¦ [Architecture and Design] Use a vetted library or framework that does not allow this weakness to occur or provides constructs that make this weakness easier to avoid. For example, consider using authorization frameworks such as the JAAS Authorization Framework [REF-233] and the OWASP ESAPI Access Control feature [REF-45]. ¦ [Architecture and Design] For web applications, make sure that the access control mechanism is enforced correctly at the server side on every page. Users should not be able to access any unauthorized functionality or information by simply requesting direct access to that page. One way to do this is to ensure that all pages containing sensitive information are not cached, and that all such pages restrict access to requests that are accompanied by an active and authenticated session token associated with a user who has the required permissions to access that page. ¦ [System Configuration] Use the access control capabilities of your operating system and server environment and define your access control lists accordingly. Use a "default deny" policy when defining these ACLs.
CVE-2024-42229 | medium | crypto/aead.c; crypto/cipher.c |  | Crypto | 4.1 |  | IOT Goat SAST | 1 |  |  | Linux | 4.9.152 |  | INCONCLUSIVE | 2025-07-02T12:12:44Z | 0 | 0 | CWE-0 | In the Linux kernel, the following vulnerability has been resolved:crypto: aead,cipher - zeroize key buffer after useI.G 9.7.B for FIPS 140-3 specifies that variables temporarily holdingcryptographic information should be zeroized once they are no longerneeded. Accomplish this by using kfree_sensitive for buffers thatpreviously held the private key. |  | CVSS:3.1/AV:L/AC:H/PR:H/UI:N/S:U/C:H/I:N/A:N | https://nvd.nist.gov/vuln/detail/CVE-2024-42229 | https://emea.finitestate.io/projects/5518255806845340306/versions/8350195272324183931/findings?findingId=2159496805531270319 | [Implementation] Apply the vendor-provided kernel patch to the affected component. Update the Linux kernel to a version containing the fix. If patching is not immediately possible, evaluate whether the affected subsystem can be disabled or access-restricted as a temporary mitigation.
CVE-2020-12652 | medium | drivers/message/fusion/mptctl.c |  | Kernel Driver | 4.1 |  | IOT Goat SAST | 1 |  |  | Linux | 4.9.152 |  | INCONCLUSIVE | 2025-07-02T12:12:44Z | 0 | 0 | CWE-362 | The __mptctl_ioctl function in drivers/message/fusion/mptctl.c in the Linux kernel before 5.4.14 allows local users to hold an incorrect lock during the ioctl operation and trigger a race condition, i.e., a "double fetch" vulnerability, aka CID-28d76df18f0a. NOTE: the vendor states "The security impact of this bug is not as bad as it could have been because these operations are all privileged and root already has enormous destructive power." | AV:L/AC:M/Au:N/C:N/I:N/A:C | CVSS:3.1/AV:L/AC:H/PR:H/UI:N/S:U/C:N/I:N/A:H | https://nvd.nist.gov/vuln/detail/CVE-2020-12652 | https://emea.finitestate.io/projects/5518255806845340306/versions/8350195272324183931/findings?findingId=3542804446582740691 | [Architecture and Design] In languages that support it, use synchronization primitives. Only wrap these around critical code to minimize the impact on performance. ¦ [Architecture and Design] Use thread-safe capabilities such as the data access abstraction in Spring. ¦ [Architecture and Design] Minimize the usage of shared resources in order to remove as much complexity as possible from the control flow and to reduce the likelihood of unexpected conditions occurring. Additionally, this will minimize the amount of synchronization necessary and may even help to reduce the likelihood of a denial of service where an attacker may be able to repeatedly trigger a critical section (CWE-400). ¦ [Implementation] When using multithreading and operating on shared variables, only use thread-safe functions. ¦ [Implementation] Use atomic operations on shared variables. Be wary of innocent-looking constructs such as "x++". This may appear atomic at the code layer, but it is actually non-atomic at the instruction layer, since it involves a read, followed by a computation, followed by a write. ¦ [Implementation] Use a mutex if available, but be sure to avoid related weaknesses such as CWE-412. ¦ [Implementation] Avoid double-checked locking (CWE-609) and other implementation errors that arise when trying to avoid the overhead of synchronization. ¦ [Implementation] Disable interrupts or signals over critical parts of the code, but also make sure that the code does not go into a large or infinite loop. ¦ [Implementation] Use the volatile type modifier for critical variables to avoid unexpected compiler optimization or reordering. This does not necessarily solve the synchronization problem, but it can help. ¦ [Architecture and Design] Run your code using the lowest privileges that are required to accomplish the necessary tasks [REF-76]. If possible, create isolated accounts with limited privileges that are only used for a single task. That way, a successful attack will not immediately give the attacker access to the rest of the software or its environment. For example, database applications rarely need to run as the database administrator, especially in day-to-day operations.
CVE-2023-3863 | medium | net/nfc/llcp_core.c |  | Networking | 4.1 |  | IOT Goat SAST | 1 |  |  | Linux | 4.9.152 |  | UNREACHABLE | 2025-07-02T12:12:44Z | 0 | 0 | CWE-416 | A use-after-free flaw was found in nfc_llcp_find_local in net/nfc/llcp_core.c in NFC in the Linux kernel. This flaw allows a local user with special privileges to impact a kernel information leak issue. |  | CVSS:3.1/AV:L/AC:H/PR:H/UI:N/S:U/C:H/I:H/A:H | https://nvd.nist.gov/vuln/detail/CVE-2023-3863 | https://emea.finitestate.io/projects/5518255806845340306/versions/8350195272324183931/findings?findingId=4601226824301922880 | [Architecture and Design] Choose a language that provides automatic memory management. ¦ [Implementation] When freeing pointers, be sure to set them to NULL once they are freed. However, the utilization of multiple or complex data structures may lower the usefulness of this strategy.
CVE-2019-12614 | medium | arch/powerpc/platforms/pseries/dlpar.c |  | Architecture | 4.1 |  | IOT Goat SAST | 1 |  |  | Linux | 4.9.152 |  | UNREACHABLE | 2025-07-02T12:12:44Z | 0 | 0 | CWE-476 | An issue was discovered in dlpar_parse_cc_property in arch/powerpc/platforms/pseries/dlpar.c in the Linux kernel through 5.1.6. There is an unchecked kstrdup of prop->name, which might allow an attacker to cause a denial of service (NULL pointer dereference and system crash). | AV:L/AC:M/Au:N/C:N/I:N/A:C | CVSS:3.1/AV:L/AC:H/PR:H/UI:N/S:U/C:N/I:N/A:H | https://nvd.nist.gov/vuln/detail/CVE-2019-12614 | https://emea.finitestate.io/projects/5518255806845340306/versions/8350195272324183931/findings?findingId=4721211368920945430 | [Implementation] For any pointers that could have been modified or provided from a function that can return NULL, check the pointer for NULL before use. When working with a multithreaded or otherwise asynchronous environment, ensure that proper locking APIs are used to lock before the check, and unlock when it has finished [REF-1484]. ¦ [Requirements] Select a programming language that is not susceptible to these issues. ¦ [Implementation] Check the results of all functions that return a value and verify that the value is non-null before acting upon it. ¦ [Architecture and Design] Identify all variables and data stores that receive information from external sources, and apply input validation to make sure that they are only initialized to expected values. ¦ [Implementation] Explicitly initialize all variables and other data stores, either during declaration or just before the first usage.
CVE-2019-16089 | medium | drivers/block/nbd.c |  | Block Driver | 4.1 |  | IOT Goat SAST | 1 |  |  | Linux | 4.9.152 |  | INCONCLUSIVE | 2025-07-02T12:12:44Z | 0 | 0 | CWE-476 | An issue was discovered in the Linux kernel through 5.2.13. nbd_genl_status in drivers/block/nbd.c does not check the nla_nest_start_noflag return value. | AV:L/AC:M/Au:N/C:N/I:N/A:C | CVSS:3.1/AV:L/AC:H/PR:H/UI:N/S:U/C:N/I:N/A:H | https://nvd.nist.gov/vuln/detail/CVE-2019-16089 | https://emea.finitestate.io/projects/5518255806845340306/versions/8350195272324183931/findings?findingId=5694062104300856824 | [Implementation] For any pointers that could have been modified or provided from a function that can return NULL, check the pointer for NULL before use. When working with a multithreaded or otherwise asynchronous environment, ensure that proper locking APIs are used to lock before the check, and unlock when it has finished [REF-1484]. ¦ [Requirements] Select a programming language that is not susceptible to these issues. ¦ [Implementation] Check the results of all functions that return a value and verify that the value is non-null before acting upon it. ¦ [Architecture and Design] Identify all variables and data stores that receive information from external sources, and apply input validation to make sure that they are only initialized to expected values. ¦ [Implementation] Explicitly initialize all variables and other data stores, either during declaration or just before the first usage.
CVE-2021-4001 | medium | kernel/bpf/syscall.c |  | Kernel Core | 4.1 |  | IOT Goat SAST | 1 |  |  | Linux | 4.9.152 |  | UNREACHABLE | 2025-07-02T12:12:44Z | 0 | 0 | CWE-367 | A race condition was found in the Linux kernel's ebpf verifier between bpf_map_update_elem and bpf_map_freeze due to a missing lock in kernel/bpf/syscall.c. In this flaw, a local user with a special privilege (cap_sys_admin or cap_bpf) can modify the frozen mapped address space. This flaw affects kernel versions prior to 5.16 rc2. | AV:L/AC:M/Au:N/C:N/I:C/A:N | CVSS:3.1/AV:L/AC:H/PR:H/UI:N/S:U/C:N/I:H/A:N | https://nvd.nist.gov/vuln/detail/CVE-2021-4001 | https://emea.finitestate.io/projects/5518255806845340306/versions/8350195272324183931/findings?findingId=7838642888146498859 | [Implementation] The most basic advice for TOCTOU vulnerabilities is to not perform a check before the use. This does not resolve the underlying issue of the execution of a function on a resource whose state and identity cannot be assured, but it does help to limit the false sense of security given by the check. ¦ [Implementation] When the file being altered is owned by the current user and group, set the effective gid and uid to that of the current user and group when executing this statement. ¦ [Architecture and Design] Limit the interleaving of operations on files from multiple processes. ¦ [Implementation] If you cannot perform operations atomically and you must share access to the resource between multiple processes or threads, then try to limit the amount of time (CPU cycles) between the check and use of the resource. This will not fix the problem, but it could make it more difficult for an attack to succeed. ¦ [Implementation] Recheck the resource after the use call to verify that the action was taken appropriately. ¦ [Architecture and Design] Ensure that some environmental locking mechanism can be used to protect resources effectively. ¦ [Implementation] Ensure that locking occurs before the check, as opposed to afterwards, such that the resource, as checked, is the same as it is when in use.
CVE-2019-19073 | medium | drivers/net/wireless/ath/ath9k/htc_hst.c | htc_config_pipe_credits; htc_connect_service; htc_setup_complete; wait_for_completion_timeout | WiFi Driver / Atheros | 4 |  | IOT Goat SAST | 1 |  |  | Linux | 4.9.152 |  | UNREACHABLE | 2025-07-02T12:12:44Z | 0 | 0 | CWE-401 | Memory leaks in drivers/net/wireless/ath/ath9k/htc_hst.c in the Linux kernel through 5.3.11 allow attackers to cause a denial of service (memory consumption) by triggering wait_for_completion_timeout() failures. This affects the htc_config_pipe_credits() function, the htc_setup_complete() function, and the htc_connect_service() function, aka CID-853acf7caf10. | AV:L/AC:L/Au:N/C:N/I:N/A:P | CVSS:3.1/AV:L/AC:L/PR:N/UI:N/S:U/C:N/I:N/A:L | https://nvd.nist.gov/vuln/detail/CVE-2019-19073 | https://emea.finitestate.io/projects/5518255806845340306/versions/8350195272324183931/findings?findingId=12343622947892363 | [Implementation] Choose a language or tool that provides automatic memory management, or makes manual memory management less error-prone. For example, glibc in Linux provides protection against free of invalid pointers. When using Xcode to target OS X or iOS, enable automatic reference counting (ARC) [REF-391]. To help correctly and consistently manage memory when programming in C++, consider using a smart pointer class such as std::auto_ptr (defined by ISO/IEC ISO/IEC 14882:2003), std::shared_ptr and std::unique_ptr (specified by an upcoming revision of the C++ standard, informally referred to as C++ 1x), or equivalent solutions such as Boost. ¦ [Architecture and Design] Use an abstraction library to abstract away risky APIs. Not a complete solution. ¦ [Architecture and Design] The Boehm-Demers-Weiser Garbage Collector or valgrind can be used to detect leaks in code.
CVE-2023-52597 | medium | arch/s390/kvm/kvm-s390.c | registerkvm_arch_vcpu_ioctl_set_fpu; save_fpu_regs; sync_regs; test_fp_ctl | Virtualization / KVM | 4 |  | IOT Goat SAST | 1 |  |  | Linux | 4.9.152 |  | INCONCLUSIVE | 2025-07-02T12:12:44Z | 0 | 0 | CWE--1 | In the Linux kernel, the following vulnerability has been resolved:KVM: s390: fix setting of fpc registerkvm_arch_vcpu_ioctl_set_fpu() allows to set the floating point control(fpc) register of a guest cpu. The new value is tested for validity bytemporarily loading it into the fpc register.This may lead to corruption of the fpc register of the host process:if an interrupt happens while the value is temporarily loaded into the fpcregister, and within interrupt context floating point or vector registersare used, the current fp/vx registers are saved with save_fpu_regs()assuming they belong to user space and will be loaded into fp/vx registerswhen returning to user space.test_fp_ctl() restores the original user space / host process fpc registervalue, however it will be discarded, when returning to user space.In result the host process will incorrectly continue to run with the valuethat was supposed to be used for a guest cpu.Fix this by simply removing the test. There is another test right beforethe SIE context is entered which will handles invalid values.This results in a change of behaviour: invalid values will now be acceptedinstead of that the ioctl fails with -EINVAL. This seems to be acceptable,given that this interface is most likely not used anymore, and this is inaddition the same behaviour implemented with the memory mapped interface(replace invalid values with zero) - see sync_regs() in kvm-s390.c. |  | CVSS:3.1/AV:L/AC:H/PR:N/UI:N/S:U/C:N/I:L/A:L | https://nvd.nist.gov/vuln/detail/CVE-2023-52597 | https://emea.finitestate.io/projects/5518255806845340306/versions/8350195272324183931/findings?findingId=1070849295059507015 | [Implementation] Add timeouts and watchdog mechanisms to prevent system hangs. Validate loop termination conditions and lock ordering. Applies to: system hang.
CVE-2023-23003 | medium | tools/perf/util/expr.c |  |  | 4 |  | IOT Goat SAST | 1 |  |  | Linux | 4.9.152 |  | UNREACHABLE | 2025-07-02T12:12:44Z | 0 | 0 | CWE-252 | In the Linux kernel before 5.16, tools/perf/util/expr.c lacks a check for the hashmap__new return value. |  | CVSS:3.1/AV:L/AC:H/PR:H/UI:R/S:U/C:N/I:N/A:H | https://nvd.nist.gov/vuln/detail/CVE-2023-23003 | https://emea.finitestate.io/projects/5518255806845340306/versions/8350195272324183931/findings?findingId=5293466068134449577 | [Implementation] Check the results of all functions that return a value and verify that the value is expected. ¦ [Implementation] For any pointers that could have been modified or provided from a function that can return NULL, check the pointer for NULL before use. When working with a multithreaded or otherwise asynchronous environment, ensure that proper locking APIs are used to lock before the check, and unlock when it has finished [REF-1484]. ¦ [Implementation] Ensure that you account for all possible return values from the function. ¦ [Implementation] When designing a function, make sure you return a value or throw an exception in case of an error.
CVE-2023-52584 | low | drivers/spmi/spmi-mtk-pmif.c | clk_bulk_get | Kernel Driver | 3.8 |  | IOT Goat SAST | 1 |  |  | Linux | 4.9.152 |  | INCONCLUSIVE | 2025-07-02T12:12:44Z | 0 | 0 | CWE-416 | In the Linux kernel, the following vulnerability has been resolved:spmi: mediatek: Fix UAF on device removeThe pmif driver data that contains the clocks is allocated along withspmi_controller.On device remove, spmi_controller will be freed first, and then devres, including the clocks, will be cleanup.This leads to UAF because putting the clocks will access the clocks inthe pmif driver data, which is already freed along with spmi_controller.This can be reproduced by enabling DEBUG_TEST_DRIVER_REMOVE andbuilding the kernel with KASAN.Fix the UAF issue by using unmanaged clk_bulk_get() and putting theclocks before freeing spmi_controller. |  | CVSS:3.1/AV:N/AC:L/PR:H/UI:N/S:U/C:L/I:L/A:N | https://nvd.nist.gov/vuln/detail/CVE-2023-52584 | https://emea.finitestate.io/projects/5518255806845340306/versions/8350195272324183931/findings?findingId=7361864841545227568 | [Architecture and Design] Choose a language that provides automatic memory management. ¦ [Implementation] When freeing pointers, be sure to set them to NULL once they are freed. However, the utilization of multiple or complex data structures may lower the usefulness of this strategy.
CVE-2019-9495 | low | src/crypto/crypto_openssl.c; src/eap_peer/eap_pwd.c | eap_pwd_perform_confirm_exchange | WPA / EAP-PWD | 3.7 |  | IOT Goat SAST | 1 |  |  | wpa_supplicant | 2.7 |  | INCONCLUSIVE | 2025-07-02T12:12:44Z | 0 | 0 | CWE-203 | The implementations of EAP-PWD in hostapd and wpa_supplicant are vulnerable to side-channel attacks as a result of cache access patterns. All versions of hostapd and wpa_supplicant with EAP-PWD support are vulnerable. The ability to install and execute applications is necessary for a successful attack. Memory access patterns are visible in a shared cache. Weak passwords may be cracked. Versions of hostapd/wpa_supplicant 2.7 and newer, are not vulnerable to the timing attack described in CVE-2019-9494. Both hostapd with EAP-pwd support and wpa_supplicant with EAP-pwd support prior to and including version 2.7 are affected. | AV:N/AC:M/Au:N/C:P/I:N/A:N | CVSS:3.1/AV:N/AC:H/PR:N/UI:N/S:U/C:L/I:N/A:N | https://nvd.nist.gov/vuln/detail/CVE-2019-9495 | https://emea.finitestate.io/projects/5518255806845340306/versions/8350195272324183931/findings?findingId=1706749416172867890 | [Architecture and Design] Compartmentalize the system to have "safe" areas where trust boundaries can be unambiguously drawn. Do not allow sensitive data to go outside of the trust boundary and always be careful when interfacing with a compartment outside of the safe area. Ensure that appropriate compartmentalization is built into the system design, and the compartmentalization allows for and reinforces privilege separation functionality. Architects and designers should rely on the principle of least privilege to decide the appropriate time to use privileges and the time to drop privileges. ¦ [Implementation] Ensure that error messages only contain minimal details that are useful to the intended audience and no one else. The messages need to strike the balance between being too cryptic (which can confuse users) or being too detailed (which may reveal more than intended). The messages should not reveal the methods that were used to determine the error. Attackers can use detailed information to refine or optimize their original attack, thereby increasing their chances of success. If errors must be captured in some detail, record them in log messages, but consider what could occur if the log messages can be viewed by attackers. Highly sensitive information such as passwords should never be saved to log files. Avoid inconsistent messaging that might accidentally tip off an attacker about internal state, such as whether a user account exists or not.
CVE-2020-16166 | low | drivers/char/random.c; kernel/time/timer.c |  | Kernel Driver | 3.7 |  | IOT Goat SAST | 1 |  |  | Linux | 4.9.152 |  | INCONCLUSIVE | 2025-07-02T12:12:44Z | 0 | 0 | CWE-330 | The Linux kernel through 5.7.11 allows remote attackers to make observations that help to obtain sensitive information about the internal state of the network RNG, aka CID-f227e3ec3b5c. This is related to drivers/char/random.c and kernel/time/timer.c. | AV:N/AC:M/Au:N/C:P/I:N/A:N | CVSS:3.1/AV:N/AC:H/PR:N/UI:N/S:U/C:L/I:N/A:N | https://nvd.nist.gov/vuln/detail/CVE-2020-16166 | https://emea.finitestate.io/projects/5518255806845340306/versions/8350195272324183931/findings?findingId=3399617682383997722 | [Architecture and Design] Use a well-vetted algorithm that is currently considered to be strong by experts in the field, and select well-tested implementations with adequate length seeds. In general, if a pseudo-random number generator is not advertised as being cryptographically secure, then it is probably a statistical PRNG and should not be used in security-sensitive contexts. Pseudo-random number generators can produce predictable numbers if the generator is known and the seed can be guessed. A 256-bit seed is a good starting point for producing a "random enough" number. ¦ [Implementation] Consider a PRNG that re-seeds itself as needed from high quality pseudo-random output sources, such as hardware devices. ¦ [Testing] Use automated static analysis tools that target this type of weakness. Many modern techniques use data flow analysis to minimize the number of false positives. This is not a perfect solution, since 100% accuracy and coverage are not feasible. ¦ [Architecture and Design] Use products or modules that conform to FIPS 140-2 [REF-267] to avoid obvious entropy problems. Consult FIPS 140-2 Annex C ("Approved Random Number Generators"). ¦ [Testing] Use tools and techniques that require manual (human) analysis, such as penetration testing, threat modeling, and interactive tools that allow the tester to record and modify an active session. These may be more effective than strictly automated techniques. This is especially the case with weaknesses that are related to design and business rules.
CVE-2019-9495 | low | src/crypto/crypto_openssl.c; src/eap_peer/eap_pwd.c | eap_pwd_perform_confirm_exchange | WPA / EAP-PWD | 3.7 |  | IOT Goat SAST | 1 |  |  | hostapd | 2.7 |  | INCONCLUSIVE | 2025-07-02T12:12:44Z | 0 | 0 | CWE-203 | The implementations of EAP-PWD in hostapd and wpa_supplicant are vulnerable to side-channel attacks as a result of cache access patterns. All versions of hostapd and wpa_supplicant with EAP-PWD support are vulnerable. The ability to install and execute applications is necessary for a successful attack. Memory access patterns are visible in a shared cache. Weak passwords may be cracked. Versions of hostapd/wpa_supplicant 2.7 and newer, are not vulnerable to the timing attack described in CVE-2019-9494. Both hostapd with EAP-pwd support and wpa_supplicant with EAP-pwd support prior to and including version 2.7 are affected. | AV:N/AC:M/Au:N/C:P/I:N/A:N | CVSS:3.1/AV:N/AC:H/PR:N/UI:N/S:U/C:L/I:N/A:N | https://nvd.nist.gov/vuln/detail/CVE-2019-9495 | https://emea.finitestate.io/projects/5518255806845340306/versions/8350195272324183931/findings?findingId=5007231005887077237 | [Architecture and Design] Compartmentalize the system to have "safe" areas where trust boundaries can be unambiguously drawn. Do not allow sensitive data to go outside of the trust boundary and always be careful when interfacing with a compartment outside of the safe area. Ensure that appropriate compartmentalization is built into the system design, and the compartmentalization allows for and reinforces privilege separation functionality. Architects and designers should rely on the principle of least privilege to decide the appropriate time to use privileges and the time to drop privileges. ¦ [Implementation] Ensure that error messages only contain minimal details that are useful to the intended audience and no one else. The messages need to strike the balance between being too cryptic (which can confuse users) or being too detailed (which may reveal more than intended). The messages should not reveal the methods that were used to determine the error. Attackers can use detailed information to refine or optimize their original attack, thereby increasing their chances of success. If errors must be captured in some detail, record them in log messages, but consider what could occur if the log messages can be viewed by attackers. Highly sensitive information such as passwords should never be saved to log files. Avoid inconsistent messaging that might accidentally tip off an attacker about internal state, such as whether a user account exists or not.
CVE-2020-29374 | low | mm/gup.c; mm/huge_memory.c |  | Memory Management | 3.6 |  | IOT Goat SAST | 1 |  |  | Linux | 4.9.152 |  | UNREACHABLE | 2025-07-02T12:12:44Z | 1 | 0 | CWE-863 | An issue was discovered in the Linux kernel before 5.7.3, related to mm/gup.c and mm/huge_memory.c. The get_user_pages (aka gup) implementation, when used for a copy-on-write page, does not properly consider the semantics of read operations and therefore can grant unintended write access, aka CID-17839856fd58. | AV:L/AC:M/Au:N/C:P/I:P/A:N | CVSS:3.1/AV:L/AC:H/PR:L/UI:N/S:U/C:L/I:L/A:N | https://nvd.nist.gov/vuln/detail/CVE-2020-29374 | https://emea.finitestate.io/projects/5518255806845340306/versions/8350195272324183931/findings?findingId=3099486630629049328 | [Architecture and Design] Divide the product into anonymous, normal, privileged, and administrative areas. Reduce the attack surface by carefully mapping roles with data and functionality. Use role-based access control (RBAC) [REF-229] to enforce the roles at the appropriate boundaries. Note that this approach may not protect against horizontal authorization, i.e., it will not protect a user from attacking others with the same role. ¦ [Architecture and Design] Ensure that access control checks are performed related to the business logic. These checks may be different than the access control checks that are applied to more generic resources such as files, connections, processes, memory, and database records. For example, a database may restrict access for medical records to a specific database user, but each record might only be intended to be accessible to the patient and the patient's doctor [REF-7]. ¦ [Architecture and Design] Use a vetted library or framework that does not allow this weakness to occur or provides constructs that make this weakness easier to avoid. For example, consider using authorization frameworks such as the JAAS Authorization Framework [REF-233] and the OWASP ESAPI Access Control feature [REF-45]. ¦ [Architecture and Design] For web applications, make sure that the access control mechanism is enforced correctly at the server side on every page. Users should not be able to access any unauthorized functionality or information by simply requesting direct access to that page. One way to do this is to ensure that all pages containing sensitive information are not cached, and that all such pages restrict access to requests that are accompanied by an active and authenticated session token associated with a user who has the required permissions to access that page. ¦ [System Configuration] Use the access control capabilities of your operating system and server environment and define your access control lists accordingly. Use a "default deny" policy when defining these ACLs.
CVE-2018-1120 | low | fs/proc/base.c; include/linux/mm.h; mm/gup.c |  | Filesystem | 3.5 |  | IOT Goat SAST | 1 |  |  | Linux | 4.9.152 |  | UNREACHABLE | 2025-07-02T12:12:44Z | 1 | 0 | CWE-119 | A flaw was found affecting the Linux kernel before version 4.17. By mmap()ing a FUSE-backed file onto a process's memory containing command line arguments (or environment strings), an attacker can cause utilities from psutils or procps (such as ps, w) or any other program which makes a read() call to the /proc/<pid>/cmdline (or /proc/<pid>/environ) files to block indefinitely (denial of service) or for some controlled time (as a synchronization primitive for other attacks). | AV:N/AC:M/Au:S/C:N/I:N/A:P | CVSS:3.0/AV:L/AC:L/PR:L/UI:R/S:U/C:N/I:N/A:L | https://nvd.nist.gov/vuln/detail/CVE-2018-1120 | https://emea.finitestate.io/projects/5518255806845340306/versions/8350195272324183931/findings?findingId=2741512437061083780 | [Requirements] Use a language that does not allow this weakness to occur or provides constructs that make this weakness easier to avoid. For example, many languages that perform their own memory management, such as Java and Perl, are not subject to buffer overflows. Other languages, such as Ada and C#, typically provide overflow protection, but the protection can be disabled by the programmer. Be wary that a language's interface to native code may still be subject to overflows, even if the language itself is theoretically safe. ¦ [Architecture and Design] Use a vetted library or framework that does not allow this weakness to occur or provides constructs that make this weakness easier to avoid. Examples include the Safe C String Library (SafeStr) by Messier and Viega [REF-57], and the Strsafe.h library from Microsoft [REF-56]. These libraries provide safer versions of overflow-prone string-handling functions. ¦ [Operation] Use automatic buffer overflow detection mechanisms that are offered by certain compilers or compiler extensions. Examples include: the Microsoft Visual Studio /GS flag, Fedora/Red Hat FORTIFY_SOURCE GCC flag, StackGuard, and ProPolice, which provide various mechanisms including canary-based detection and range/index checking. D3-SFCV (Stack Frame Canary Validation) from D3FEND [REF-1334] discusses canary-based detection in detail. ¦ [Implementation] Consider adhering to the following rules when allocating and managing an application's memory: Double check that the buffer is as large as specified. When using functions that accept a number of bytes to copy, such as strncpy(), be aware that if the destination buffer size is equal to the source buffer size, it may not NULL-terminate the string. Check buffer boundaries if accessing the buffer in a loop and make sure there is no danger of writing past the allocated space. If necessary, truncate all input strings to a reasonable length before passing them to the copy and concatenation functions. ¦ [Operation] Run or compile the software using features or extensions that randomly arrange the positions of a program's executable and libraries in memory. Because this makes the addresses unpredictable, it can prevent an attacker from reliably jumping to exploitable code. Examples include Address Space Layout Randomization (ASLR) [REF-58] [REF-60] and Position-Independent Executables (PIE) [REF-64]. Imported modules may be similarly realigned if their default memory addresses conflict with other modules, in a process known as "rebasing" (for Windows) and "prelinking" (for Linux) [REF-1332] using randomly generated addresses. ASLR for libraries cannot be used in conjunction with prelink since it would require relocating the libraries at run-time, defeating the whole purpose of prelinking. For more information on these techniques see D3-SAOR (Segment Address Offset Randomization) from D3FEND [REF-1335]. ¦ [Operation] Use a CPU and operating system that offers Data Execution Protection (using hardware NX or XD bits) or the equivalent techniques that simulate this feature in software, such as PaX [REF-60] [REF-61]. These techniques ensure that any instruction executed is exclusively at a memory address that is part of the code segment. For more information on these techniques see D3-PSEP (Process Segment Execution Prevention) from D3FEND [REF-1336]. ¦ [Implementation] Replace unbounded copy functions with analogous functions that support length arguments, such as strcpy with strncpy. Create these if they are not available.
CVE-2020-24588 | low | net/wireless/util.c |  | Networking / Wireless (cfg80211) | 3.5 |  | IOT Goat SAST | 1 |  |  | Linux | 4.9.152 |  | INCONCLUSIVE | 2025-07-02T12:12:44Z | 1 | 0 | CWE-327 | The 802.11 standard that underpins Wi-Fi Protected Access (WPA, WPA2, and WPA3) and Wired Equivalent Privacy (WEP) doesn't require that the A-MSDU flag in the plaintext QoS header field is authenticated. Against devices that support receiving non-SSP A-MSDU frames (which is mandatory as part of 802.11n), an adversary can abuse this to inject arbitrary network packets. | AV:A/AC:M/Au:N/C:N/I:P/A:N | CVSS:3.1/AV:A/AC:L/PR:N/UI:R/S:U/C:N/I:L/A:N | https://nvd.nist.gov/vuln/detail/CVE-2020-24588 | https://emea.finitestate.io/projects/5518255806845340306/versions/8350195272324183931/findings?findingId=3780068995746295405 | [Architecture and Design] When there is a need to store or transmit sensitive data, use strong, up-to-date cryptographic algorithms to encrypt that data. Select a well-vetted algorithm that is currently considered to be strong by experts in the field, and use well-tested implementations. As with all cryptographic mechanisms, the source code should be available for analysis. For example, US government systems require FIPS 140-2 certification [REF-1192]. Do not develop custom or private cryptographic algorithms. They will likely be exposed to attacks that are well-understood by cryptographers. Reverse engineering techniques are mature. If the algorithm can be compromised if attackers find out how it works, then it is especially weak. Periodically ensure that the cryptography has not become obsolete. Some older algorithms, once thought to require a billion years of computing time, can now be broken in days or hours. This includes MD4, MD5, SHA1, DES, and other algorithms that were once regarded as strong. [REF-267] ¦ [Architecture and Design] Ensure that the design allows one cryptographic algorithm to be replaced with another in the next generation or version. Where possible, use wrappers to make the interfaces uniform. This will make it easier to upgrade to stronger algorithms. With hardware, design the product at the Intellectual Property (IP) level so that one cryptographic algorithm can be replaced with another in the next generation of the hardware product. ¦ [Architecture and Design] Carefully manage and protect cryptographic keys (see CWE-320). If the keys can be guessed or stolen, then the strength of the cryptography itself is irrelevant. ¦ [Architecture and Design] Use a vetted library or framework that does not allow this weakness to occur or provides constructs that make this weakness easier to avoid [REF-1482]. Industry-standard implementations will save development time and may be more likely to avoid errors that can occur during implementation of cryptographic algorithms. Consider the ESAPI Encryption feature. ¦ [Implementation] When using industry-approved techniques, use them correctly. Don't cut corners by skipping resource-intensive steps (CWE-325). These steps are often essential for preventing common attacks.
CVE-2020-24586 | low | net/mac80211/ieee80211_i.h; net/mac80211/key.c; net/mac80211/key.h; net/mac80211/rx.c |  | Networking | 3.5 |  | IOT Goat SAST | 1 |  |  | Linux | 4.9.152 |  | INCONCLUSIVE | 2025-07-02T12:12:44Z | 1 | 0 | CWE-0 | The 802.11 standard that underpins Wi-Fi Protected Access (WPA, WPA2, and WPA3) and Wired Equivalent Privacy (WEP) doesn't require that received fragments be cleared from memory after (re)connecting to a network. Under the right circumstances, when another device sends fragmented frames encrypted using WEP, CCMP, or GCMP, this can be abused to inject arbitrary network packets and/or exfiltrate user data. | AV:A/AC:M/Au:N/C:P/I:N/A:N | CVSS:3.1/AV:A/AC:L/PR:N/UI:R/S:U/C:L/I:N/A:N | https://nvd.nist.gov/vuln/detail/CVE-2020-24586 | https://emea.finitestate.io/projects/5518255806845340306/versions/8350195272324183931/findings?findingId=6266426968667089773 | [Architecture and Design] Update Wi-Fi firmware and drivers to versions that address the vulnerability. Enforce WPA3 where possible. Apply vendor-provided patches for affected wireless stack components.
CVE-2021-45486 | low | net/ipv4/route.c |  | Networking / IPv4 | 3.5 |  | IOT Goat SAST | 1 |  |  | Linux | 4.9.152 |  | UNREACHABLE | 2025-07-02T12:12:44Z | 0 | 0 | CWE-327 | In the IPv4 implementation in the Linux kernel before 5.12.4, net/ipv4/route.c has an information leak because the hash table is very small. | AV:A/AC:L/Au:S/C:P/I:N/A:N | CVSS:3.1/AV:A/AC:L/PR:L/UI:N/S:U/C:L/I:N/A:N | https://nvd.nist.gov/vuln/detail/CVE-2021-45486 | https://emea.finitestate.io/projects/5518255806845340306/versions/8350195272324183931/findings?findingId=8110893812123437997 | [Architecture and Design] When there is a need to store or transmit sensitive data, use strong, up-to-date cryptographic algorithms to encrypt that data. Select a well-vetted algorithm that is currently considered to be strong by experts in the field, and use well-tested implementations. As with all cryptographic mechanisms, the source code should be available for analysis. For example, US government systems require FIPS 140-2 certification [REF-1192]. Do not develop custom or private cryptographic algorithms. They will likely be exposed to attacks that are well-understood by cryptographers. Reverse engineering techniques are mature. If the algorithm can be compromised if attackers find out how it works, then it is especially weak. Periodically ensure that the cryptography has not become obsolete. Some older algorithms, once thought to require a billion years of computing time, can now be broken in days or hours. This includes MD4, MD5, SHA1, DES, and other algorithms that were once regarded as strong. [REF-267] ¦ [Architecture and Design] Ensure that the design allows one cryptographic algorithm to be replaced with another in the next generation or version. Where possible, use wrappers to make the interfaces uniform. This will make it easier to upgrade to stronger algorithms. With hardware, design the product at the Intellectual Property (IP) level so that one cryptographic algorithm can be replaced with another in the next generation of the hardware product. ¦ [Architecture and Design] Carefully manage and protect cryptographic keys (see CWE-320). If the keys can be guessed or stolen, then the strength of the cryptography itself is irrelevant. ¦ [Architecture and Design] Use a vetted library or framework that does not allow this weakness to occur or provides constructs that make this weakness easier to avoid [REF-1482]. Industry-standard implementations will save development time and may be more likely to avoid errors that can occur during implementation of cryptographic algorithms. Consider the ESAPI Encryption feature. ¦ [Implementation] When using industry-approved techniques, use them correctly. Don't cut corners by skipping resource-intensive steps (CWE-325). These steps are often essential for preventing common attacks.
CVE-2020-35501 | low |  |  |  | 3.4 |  | IOT Goat SAST | 1 |  |  | Linux | 4.9.152 |  | INCONCLUSIVE | 2025-07-02T12:12:44Z | 0 | 0 | CWE-863 | A flaw was found in the Linux kernels implementation of audit rules, where a syscall can unexpectedly not be correctly not be logged by the audit subsystem | AV:L/AC:L/Au:N/C:P/I:P/A:N | CVSS:3.1/AV:L/AC:L/PR:H/UI:N/S:U/C:L/I:L/A:N | https://nvd.nist.gov/vuln/detail/CVE-2020-35501 | https://emea.finitestate.io/projects/5518255806845340306/versions/8350195272324183931/findings?findingId=4951324781159552279 | [Architecture and Design] Divide the product into anonymous, normal, privileged, and administrative areas. Reduce the attack surface by carefully mapping roles with data and functionality. Use role-based access control (RBAC) [REF-229] to enforce the roles at the appropriate boundaries. Note that this approach may not protect against horizontal authorization, i.e., it will not protect a user from attacking others with the same role. ¦ [Architecture and Design] Ensure that access control checks are performed related to the business logic. These checks may be different than the access control checks that are applied to more generic resources such as files, connections, processes, memory, and database records. For example, a database may restrict access for medical records to a specific database user, but each record might only be intended to be accessible to the patient and the patient's doctor [REF-7]. ¦ [Architecture and Design] Use a vetted library or framework that does not allow this weakness to occur or provides constructs that make this weakness easier to avoid. For example, consider using authorization frameworks such as the JAAS Authorization Framework [REF-233] and the OWASP ESAPI Access Control feature [REF-45]. ¦ [Architecture and Design] For web applications, make sure that the access control mechanism is enforced correctly at the server side on every page. Users should not be able to access any unauthorized functionality or information by simply requesting direct access to that page. One way to do this is to ensure that all pages containing sensitive information are not cached, and that all such pages restrict access to requests that are accompanied by an active and authenticated session token associated with a user who has the required permissions to access that page. ¦ [System Configuration] Use the access control capabilities of your operating system and server environment and define your access control lists accordingly. Use a "default deny" policy when defining these ACLs.
CVE-2023-1513 | low | arch/x86/kvm/x86.c |  | Virtualization / KVM | 3.3 |  | IOT Goat SAST | 1 |  |  | Linux | 4.9.152 |  | UNREACHABLE | 2025-07-02T12:12:44Z | 0 | 0 | CWE-665 | A flaw was found in KVM. When calling the KVM_GET_DEBUGREGS ioctl, on 32-bit systems, there might be some uninitialized portions of the kvm_debugregs structure that could be copied to userspace, causing an information leak. |  | CVSS:3.1/AV:L/AC:L/PR:L/UI:N/S:U/C:L/I:N/A:N | https://nvd.nist.gov/vuln/detail/CVE-2023-1513 | https://emea.finitestate.io/projects/5518255806845340306/versions/8350195272324183931/findings?findingId=97549341624096479 | [Requirements] Use a language that does not allow this weakness to occur or provides constructs that make this weakness easier to avoid. For example, in Java, if the programmer does not explicitly initialize a variable, then the code could produce a compile-time error (if the variable is local) or automatically initialize the variable to the default value for the variable's type. In Perl, if explicit initialization is not performed, then a default value of undef is assigned, which is interpreted as 0, false, or an equivalent value depending on the context in which the variable is accessed. ¦ [Architecture and Design] Identify all variables and data stores that receive information from external sources, and apply input validation to make sure that they are only initialized to expected values. ¦ [Implementation] Explicitly initialize all your variables and other data stores, either during declaration or just before the first usage. ¦ [Implementation] Pay close attention to complex conditionals that affect initialization, since some conditions might not perform the initialization. ¦ [Implementation] Avoid race conditions (CWE-362) during initialization routines. ¦ [Build and Compilation] Run or compile your product with settings that generate warnings about uninitialized variables or data. ¦ [Testing] Use automated static analysis tools that target this type of weakness. Many modern techniques use data flow analysis to minimize the number of false positives. This is not a perfect solution, since 100% accuracy and coverage are not feasible.
CVE-2024-50057 | low | kernel/irq/devres.c | devm_free_irq | Kernel Core | 3.3 |  | IOT Goat SAST | 1 |  |  | Linux | 4.9.152 |  | INCONCLUSIVE | 2025-07-02T12:12:44Z | 0 | 0 | CWE-763 | In the Linux kernel, the following vulnerability has been resolved:usb: typec: tipd: Free IRQ only if it was requested beforeIn polling mode, if no IRQ was requested there is no need to free it.Call devm_free_irq() only if client->irq is set. This fixes the warningcaused by the tps6598x module removal:WARNING: CPU: 2 PID: 333 at kernel/irq/devres.c:144 devm_free_irq+0x80/0x8c......Call trace: devm_free_irq+0x80/0x8c tps6598x_remove+0x28/0x88 [tps6598x] i2c_device_remove+0x2c/0x9c device_remove+0x4c/0x80 device_release_driver_internal+0x1cc/0x228 driver_detach+0x50/0x98 bus_remove_driver+0x6c/0xbc driver_unregister+0x30/0x60 i2c_del_driver+0x54/0x64 tps6598x_i2c_driver_exit+0x18/0xc3c [tps6598x] __arm64_sys_delete_module+0x184/0x264 invoke_syscall+0x48/0x110 el0_svc_common.constprop.0+0xc8/0xe8 do_el0_svc+0x20/0x2c el0_svc+0x28/0x98 el0t_64_sync_handler+0x13c/0x158 el0t_64_sync+0x190/0x194 |  | CVSS:3.1/AV:L/AC:L/PR:L/UI:N/S:U/C:N/I:N/A:L | https://nvd.nist.gov/vuln/detail/CVE-2024-50057 | https://emea.finitestate.io/projects/5518255806845340306/versions/8350195272324183931/findings?findingId=501005861588395776 | [Implementation] Only call matching memory management functions. Do not mix and match routines. For example, when you allocate a buffer with malloc(), dispose of the original pointer with free(). ¦ [Implementation] When programming in C++, consider using smart pointers provided by the boost library to help correctly and consistently manage memory. ¦ [Architecture and Design] Use a vetted library or framework that does not allow this weakness to occur or provides constructs that make this weakness easier to avoid. For example, glibc in Linux provides protection against free of invalid pointers. ¦ [Architecture and Design] Use a language that provides abstractions for memory allocation and deallocation. ¦ [Testing] Use a tool that dynamically detects memory management problems, such as valgrind.
CVE-2017-17864 | low | kernel/bpf/verifier.c |  | Kernel Core | 3.3 |  | IOT Goat SAST | 1 |  |  | Linux | 4.9.152 |  | INCONCLUSIVE | 2025-07-02T12:12:44Z | 0 | 0 | CWE-200 | kernel/bpf/verifier.c in the Linux kernel through 4.14.8 mishandles states_equal comparisons between the pointer data type and the UNKNOWN_VALUE data type, which allows local users to obtain potentially sensitive address information, aka a "pointer leak." | AV:L/AC:L/Au:N/C:P/I:N/A:N | CVSS:3.0/AV:L/AC:L/PR:L/UI:N/S:U/C:L/I:N/A:N | https://nvd.nist.gov/vuln/detail/CVE-2017-17864 | https://emea.finitestate.io/projects/5518255806845340306/versions/8350195272324183931/findings?findingId=1125989307463862089 | [Architecture and Design] Compartmentalize the system to have "safe" areas where trust boundaries can be unambiguously drawn. Do not allow sensitive data to go outside of the trust boundary and always be careful when interfacing with a compartment outside of the safe area. Ensure that appropriate compartmentalization is built into the system design, and the compartmentalization allows for and reinforces privilege separation functionality. Architects and designers should rely on the principle of least privilege to decide the appropriate time to use privileges and the time to drop privileges.
CVE-2019-17056 | low | net/nfc/llcp_sock.c |  | Networking | 3.3 |  | IOT Goat SAST | 1 |  |  | Linux | 4.9.152 |  | UNREACHABLE | 2025-07-02T12:12:44Z | 0 | 0 | CWE-276 | llcp_sock_create in net/nfc/llcp_sock.c in the AF_NFC network module in the Linux kernel through 5.3.2 does not enforce CAP_NET_RAW, which means that unprivileged users can create a raw socket, aka CID-3a359798b176. | AV:L/AC:L/Au:N/C:N/I:P/A:N | CVSS:3.1/AV:L/AC:L/PR:L/UI:N/S:U/C:N/I:L/A:N | https://nvd.nist.gov/vuln/detail/CVE-2019-17056 | https://emea.finitestate.io/projects/5518255806845340306/versions/8350195272324183931/findings?findingId=1292410646989858388 | [Architecture and Design] The architecture needs to access and modification attributes for files to only those users who actually require those actions. ¦ [Architecture and Design] Compartmentalize the system to have "safe" areas where trust boundaries can be unambiguously drawn. Do not allow sensitive data to go outside of the trust boundary and always be careful when interfacing with a compartment outside of the safe area. Ensure that appropriate compartmentalization is built into the system design, and the compartmentalization allows for and reinforces privilege separation functionality. Architects and designers should rely on the principle of least privilege to decide the appropriate time to use privileges and the time to drop privileges.
CVE-2019-11884 | low | net/bluetooth/hidp/sock.c |  | Networking / Bluetooth | 3.3 |  | IOT Goat SAST | 1 |  |  | Linux | 4.9.152 |  | UNREACHABLE | 2025-07-02T12:12:44Z | 0 | 0 | CWE-200 | The do_hidp_sock_ioctl function in net/bluetooth/hidp/sock.c in the Linux kernel before 5.0.15 allows a local user to obtain potentially sensitive information from kernel stack memory via a HIDPCONNADD command, because a name field may not end with a '\0' character. | AV:L/AC:L/Au:N/C:P/I:N/A:N | CVSS:3.1/AV:L/AC:L/PR:L/UI:N/S:U/C:L/I:N/A:N | https://nvd.nist.gov/vuln/detail/CVE-2019-11884 | https://emea.finitestate.io/projects/5518255806845340306/versions/8350195272324183931/findings?findingId=1370810321668617518 | [Architecture and Design] Compartmentalize the system to have "safe" areas where trust boundaries can be unambiguously drawn. Do not allow sensitive data to go outside of the trust boundary and always be careful when interfacing with a compartment outside of the safe area. Ensure that appropriate compartmentalization is built into the system design, and the compartmentalization allows for and reinforces privilege separation functionality. Architects and designers should rely on the principle of least privilege to decide the appropriate time to use privileges and the time to drop privileges.
CVE-2019-5108 | low | net/mac80211/cfg.c; net/mac80211/sta_info.c |  | Wireless | 3.3 |  | IOT Goat SAST | 1 |  |  | Linux | 4.9.152 |  | UNREACHABLE | 2025-07-02T12:12:44Z | 1 | 0 | CWE-440 | An exploitable denial-of-service vulnerability exists in the Linux kernel prior to mainline 5.3. An attacker could exploit this vulnerability by triggering AP to send IAPP location updates for stations before the required authentication process has completed. This could lead to different denial-of-service scenarios, either by causing CAM table attacks, or by leading to traffic flapping if faking already existing clients in other nearby APs of the same wireless infrastructure. An attacker can forge Authentication and Association Request packets to trigger this vulnerability. | AV:A/AC:L/Au:N/C:N/I:N/A:P | CVSS:3.1/AV:A/AC:L/PR:N/UI:N/S:U/C:N/I:N/A:H | https://nvd.nist.gov/vuln/detail/CVE-2019-5108 | https://emea.finitestate.io/projects/5518255806845340306/versions/8350195272324183931/findings?findingId=1461487829474298159 | [via CWE-684: Incorrect Provision of Specified Functionality] [Implementation] Ensure that your code strictly conforms to specifications.
CVE-2022-33981 | low | drivers/block/floppy.c |  | Block Driver | 3.3 |  | IOT Goat SAST | 1 |  |  | Linux | 4.9.152 |  | UNREACHABLE | 2025-07-02T12:12:44Z | 1 | 0 | CWE-416 | drivers/block/floppy.c in the Linux kernel before 5.17.6 is vulnerable to a denial of service, because of a concurrency use-after-free flaw after deallocating raw_cmd in the raw_cmd_ioctl function. | AV:L/AC:L/Au:N/C:N/I:N/A:P | CVSS:3.1/AV:L/AC:L/PR:L/UI:N/S:U/C:N/I:N/A:L | https://nvd.nist.gov/vuln/detail/CVE-2022-33981 | https://emea.finitestate.io/projects/5518255806845340306/versions/8350195272324183931/findings?findingId=1963372518071600519 | [Architecture and Design] Choose a language that provides automatic memory management. ¦ [Implementation] When freeing pointers, be sure to set them to NULL once they are freed. However, the utilization of multiple or complex data structures may lower the usefulness of this strategy.
CVE-2017-17807 | low | security/keys/request_key.c | construct_get_dest_keyring; request_key | Security | 3.3 |  | IOT Goat SAST | 1 |  |  | Linux | 4.9.152 |  | UNREACHABLE | 2025-07-02T12:12:44Z | 0 | 0 | CWE-862 | The KEYS subsystem in the Linux kernel before 4.14.6 omitted an access-control check when adding a key to the current task's "default request-key keyring" via the request_key() system call, allowing a local user to use a sequence of crafted system calls to add keys to a keyring with only Search permission (not Write permission) to that keyring, related to construct_get_dest_keyring() in security/keys/request_key.c. | AV:L/AC:L/Au:N/C:N/I:P/A:N | CVSS:3.0/AV:L/AC:L/PR:L/UI:N/S:U/C:N/I:L/A:N | https://nvd.nist.gov/vuln/detail/CVE-2017-17807 | https://emea.finitestate.io/projects/5518255806845340306/versions/8350195272324183931/findings?findingId=2708637956159318001 | [Architecture and Design] Divide the product into anonymous, normal, privileged, and administrative areas. Reduce the attack surface by carefully mapping roles with data and functionality. Use role-based access control (RBAC) [REF-229] to enforce the roles at the appropriate boundaries. Note that this approach may not protect against horizontal authorization, i.e., it will not protect a user from attacking others with the same role. ¦ [Architecture and Design] Ensure that access control checks are performed related to the business logic. These checks may be different than the access control checks that are applied to more generic resources such as files, connections, processes, memory, and database records. For example, a database may restrict access for medical records to a specific database user, but each record might only be intended to be accessible to the patient and the patient's doctor [REF-7]. ¦ [Architecture and Design] Use a vetted library or framework that does not allow this weakness to occur or provides constructs that make this weakness easier to avoid. For example, consider using authorization frameworks such as the JAAS Authorization Framework [REF-233] and the OWASP ESAPI Access Control feature [REF-45]. ¦ [Architecture and Design] For web applications, make sure that the access control mechanism is enforced correctly at the server side on every page. Users should not be able to access any unauthorized functionality or information by simply requesting direct access to that page. One way to do this is to ensure that all pages containing sensitive information are not cached, and that all such pages restrict access to requests that are accompanied by an active and authenticated session token associated with a user who has the required permissions to access that page. ¦ [System Configuration] Use the access control capabilities of your operating system and server environment and define your access control lists accordingly. Use a "default deny" policy when defining these ACLs.
CVE-2019-19057 | low | drivers/net/wireless/marvell/mwifiex/pcie.c | mwifiex_map_pci_memory; mwifiex_pcie_init_evt_ring | WiFi Driver / Marvell | 3.3 |  | IOT Goat SAST | 1 |  |  | Linux | 4.9.152 |  | UNREACHABLE | 2025-07-02T12:12:44Z | 0 | 0 | CWE-401 | Two memory leaks in the mwifiex_pcie_init_evt_ring() function in drivers/net/wireless/marvell/mwifiex/pcie.c in the Linux kernel through 5.3.11 allow attackers to cause a denial of service (memory consumption) by triggering mwifiex_map_pci_memory() failures, aka CID-d10dcb615c8e. | AV:L/AC:L/Au:N/C:N/I:N/A:P | CVSS:3.1/AV:L/AC:L/PR:L/UI:N/S:U/C:N/I:N/A:L | https://nvd.nist.gov/vuln/detail/CVE-2019-19057 | https://emea.finitestate.io/projects/5518255806845340306/versions/8350195272324183931/findings?findingId=3193348822649277118 | [Implementation] Choose a language or tool that provides automatic memory management, or makes manual memory management less error-prone. For example, glibc in Linux provides protection against free of invalid pointers. When using Xcode to target OS X or iOS, enable automatic reference counting (ARC) [REF-391]. To help correctly and consistently manage memory when programming in C++, consider using a smart pointer class such as std::auto_ptr (defined by ISO/IEC ISO/IEC 14882:2003), std::shared_ptr and std::unique_ptr (specified by an upcoming revision of the C++ standard, informally referred to as C++ 1x), or equivalent solutions such as Boost. ¦ [Architecture and Design] Use an abstraction library to abstract away risky APIs. Not a complete solution. ¦ [Architecture and Design] The Boehm-Demers-Weiser Garbage Collector or valgrind can be used to detect leaks in code.
CVE-2018-13053 | low | kernel/time/alarmtimer.c |  | Kernel Core | 3.3 |  | IOT Goat SAST | 1 |  |  | Linux | 4.9.152 |  | UNREACHABLE | 2025-07-02T12:12:44Z | 0 | 0 | CWE-190 | The alarm_timer_nsleep function in kernel/time/alarmtimer.c in the Linux kernel through 4.17.3 has an integer overflow via a large relative timeout because ktime_add_safe is not used. | AV:L/AC:L/Au:N/C:N/I:N/A:P | CVSS:3.0/AV:L/AC:L/PR:L/UI:N/S:U/C:N/I:N/A:L | https://nvd.nist.gov/vuln/detail/CVE-2018-13053 | https://emea.finitestate.io/projects/5518255806845340306/versions/8350195272324183931/findings?findingId=3538233221789829831 | [Requirements] Ensure that all protocols are strictly defined, such that all out-of-bounds behavior can be identified simply, and require strict conformance to the protocol. ¦ [Requirements] Use a language that does not allow this weakness to occur or provides constructs that make this weakness easier to avoid. If possible, choose a language or compiler that performs automatic bounds checking. ¦ [Architecture and Design] Use a vetted library or framework that does not allow this weakness to occur or provides constructs that make this weakness easier to avoid [REF-1482]. Use libraries or frameworks that make it easier to handle numbers without unexpected consequences. Examples include safe integer handling packages such as SafeInt (C++) or IntegerLib (C or C++). [REF-106] ¦ [Implementation] Perform input validation on any numeric input by ensuring that it is within the expected range. Enforce that the input meets both the minimum and maximum requirements for the expected range. Use unsigned integers where possible. This makes it easier to perform validation for integer overflows. When signed integers are required, ensure that the range check includes minimum values as well as maximum values. ¦ [Implementation] Understand the programming language's underlying representation and how it interacts with numeric calculation (CWE-681). Pay close attention to byte size discrepancies, precision, signed/unsigned distinctions, truncation, conversion and casting between types, "not-a-number" calculations, and how the language handles numbers that are too large or too small for its underlying representation. [REF-7] Also be careful to account for 32-bit, 64-bit, and other potential differences that may affect the numeric representation. ¦ [Architecture and Design] For any security checks that are performed on the client side, ensure that these checks are duplicated on the server side, in order to avoid CWE-602. Attackers can bypass the client-side checks by modifying values after the checks have been performed, or by changing the client to remove the client-side checks entirely. Then, these modified values would be submitted to the server. ¦ [Implementation] Examine compiler warnings closely and eliminate problems with potential security implications, such as signed / unsigned mismatch in memory operations, or use of uninitialized variables. Even if the weakness is rarely exploitable, a single failure may lead to the compromise of the entire system.
CVE-2018-18386 | low | drivers/tty/n_tty.c |  | Kernel Driver | 3.3 |  | IOT Goat SAST | 1 |  |  | Linux | 4.9.152 |  | UNREACHABLE | 2025-07-02T12:12:44Z | 0 | 0 | CWE-704 | drivers/tty/n_tty.c in the Linux kernel before 4.14.11 allows local attackers (who are able to access pseudo terminals) to hang/block further usage of any pseudo terminal devices due to an EXTPROC versus ICANON confusion in TIOCINQ. | AV:L/AC:L/Au:N/C:N/I:N/A:P | CVSS:3.0/AV:L/AC:L/PR:L/UI:N/S:U/C:N/I:N/A:L | https://nvd.nist.gov/vuln/detail/CVE-2018-18386 | https://emea.finitestate.io/projects/5518255806845340306/versions/8350195272324183931/findings?findingId=4157888236929117086 | [Implementation] Validate types before conversion or casting. Use safe casting functions that check for compatibility. Avoid implicit type conversions on untrusted data.
CVE-2021-20239 | low | crypto/af_alg.c; drivers/crypto/chelsio/chtls/chtls_main.c; drivers/isdn/mISDN/socket.c; include/linux/net.h; include/net/inet_connection_sock.h; include/net/ip.h; include/net/ipv6.h; include/net/sctp/structs.h; include/net/sock.h; include/net/tcp.h; net/atm/common.c; net/atm/common.h; net/atm/pvc.c; net/atm/svc.c; net/ax25/af_ax25.c; net/bluetooth/hci_sock.c; net/bluetooth/l2cap_sock.c; net/bluetooth/rfcomm/sock.c; net/bluetooth/sco.c; net/caif/caif_socket.c; net/can/j1939/socket.c; net/can/raw.c; net/core/sock.c; net/dccp/dccp.h; net/dccp/proto.c; net/decnet/af_decnet.c; net/ieee802154/socket.c; net/ipv4/ip_sockglue.c; net/ipv4/raw.c; net/ipv4/tcp.c; net/ipv4/udp.c; net/ipv4/udp_impl.h; net/ipv6/ipv6_sockglue.c; net/ipv6/raw.c; net/ipv6/udp.c; net/ipv6/udp_impl.h; net/iucv/af_iucv.c; net/kcm/kcmsock.c; net/l2tp/l2tp_ppp.c; net/llc/af_llc.c; net/mptcp/protocol.c; net/netlink/af_netlink.c; net/netrom/af_netrom.c; net/nfc/llcp_sock.c; net/packet/af_packet.c; net/phonet/pep.c; net/rds/af_rds.c; net/rds/rdma.c; net/rds/rds.h; net/rose/af_rose.c; net/rxrpc/af_rxrpc.c; net/rxrpc/ar-internal.h; net/rxrpc/key.c; net/sctp/socket.c; net/smc/af_smc.c; net/socket.c; net/tipc/socket.c; net/tls/tls_main.c; net/vmw_vsock/af_vsock.c; net/x25/af_x25.c; net/xdp/xsk.c |  | BPF / eBPF | 3.3 |  | IOT Goat SAST | 1 |  |  | Linux | 4.9.152 |  | INCONCLUSIVE | 2025-07-02T12:12:44Z | 0 | 0 | CWE-822 | A flaw was found in the Linux kernel in versions before 5.4.92 in the BPF protocol. This flaw allows an attacker with a local account to leak information about kernel internal addresses. The highest threat from this vulnerability is to confidentiality. | AV:L/AC:L/Au:N/C:P/I:N/A:N | CVSS:3.1/AV:L/AC:L/PR:L/UI:N/S:U/C:L/I:N/A:N | https://nvd.nist.gov/vuln/detail/CVE-2021-20239 | https://emea.finitestate.io/projects/5518255806845340306/versions/8350195272324183931/findings?findingId=4416550075337940030 | [via CWE-119: Improper Restriction of Operations within the Bounds of a Memory Buffer] [Requirements] Use a language that does not allow this weakness to occur or provides constructs that make this weakness easier to avoid. For example, many languages that perform their own memory management, such as Java and Perl, are not subject to buffer overflows. Other languages, such as Ada and C#, typically provide overflow protection, but the protection can be disabled by the programmer. Be wary that a language's interface to native code may still be subject to overflows, even if the language itself is theoretically safe. ¦ [Architecture and Design] Use a vetted library or framework that does not allow this weakness to occur or provides constructs that make this weakness easier to avoid. Examples include the Safe C String Library (SafeStr) by Messier and Viega [REF-57], and the Strsafe.h library from Microsoft [REF-56]. These libraries provide safer versions of overflow-prone string-handling functions. ¦ [Operation] Use automatic buffer overflow detection mechanisms that are offered by certain compilers or compiler extensions. Examples include: the Microsoft Visual Studio /GS flag, Fedora/Red Hat FORTIFY_SOURCE GCC flag, StackGuard, and ProPolice, which provide various mechanisms including canary-based detection and range/index checking. D3-SFCV (Stack Frame Canary Validation) from D3FEND [REF-1334] discusses canary-based detection in detail. ¦ [Implementation] Consider adhering to the following rules when allocating and managing an application's memory: Double check that the buffer is as large as specified. When using functions that accept a number of bytes to copy, such as strncpy(), be aware that if the destination buffer size is equal to the source buffer size, it may not NULL-terminate the string. Check buffer boundaries if accessing the buffer in a loop and make sure there is no danger of writing past the allocated space. If necessary, truncate all input strings to a reasonable length before passing them to the copy and concatenation functions. ¦ [Operation] Run or compile the software using features or extensions that randomly arrange the positions of a program's executable and libraries in memory. Because this makes the addresses unpredictable, it can prevent an attacker from reliably jumping to exploitable code. Examples include Address Space Layout Randomization (ASLR) [REF-58] [REF-60] and Position-Independent Executables (PIE) [REF-64]. Imported modules may be similarly realigned if their default memory addresses conflict with other modules, in a process known as "rebasing" (for Windows) and "prelinking" (for Linux) [REF-1332] using randomly generated addresses. ASLR for libraries cannot be used in conjunction with prelink since it would require relocating the libraries at run-time, defeating the whole purpose of prelinking. For more information on these techniques see D3-SAOR (Segment Address Offset Randomization) from D3FEND [REF-1335]. ¦ [Operation] Use a CPU and operating system that offers Data Execution Protection (using hardware NX or XD bits) or the equivalent techniques that simulate this feature in software, such as PaX [REF-60] [REF-61]. These techniques ensure that any instruction executed is exclusively at a memory address that is part of the code segment. For more information on these techniques see D3-PSEP (Process Segment Execution Prevention) from D3FEND [REF-1336]. ¦ [Implementation] Replace unbounded copy functions with analogous functions that support length arguments, such as strcpy with strncpy. Create these if they are not available.
CVE-2021-38209 | low | net/netfilter/nf_conntrack_standalone.c |  | Networking / Netfilter | 3.3 |  | IOT Goat SAST | 1 |  |  | Linux | 4.9.152 |  | REACHABLE | 2025-07-02T12:12:44Z | 0 | 0 | CWE-203 | net/netfilter/nf_conntrack_standalone.c in the Linux kernel before 5.12.2 allows observation of changes in any net namespace because these changes are leaked into all other net namespaces. This is related to the NF_SYSCTL_CT_MAX, NF_SYSCTL_CT_EXPECT_MAX, and NF_SYSCTL_CT_BUCKETS sysctls. | AV:L/AC:L/Au:N/C:P/I:N/A:N | CVSS:3.1/AV:L/AC:L/PR:L/UI:N/S:U/C:L/I:N/A:N | https://nvd.nist.gov/vuln/detail/CVE-2021-38209 | https://emea.finitestate.io/projects/5518255806845340306/versions/8350195272324183931/findings?findingId=5055649373053952541 | [Architecture and Design] Compartmentalize the system to have "safe" areas where trust boundaries can be unambiguously drawn. Do not allow sensitive data to go outside of the trust boundary and always be careful when interfacing with a compartment outside of the safe area. Ensure that appropriate compartmentalization is built into the system design, and the compartmentalization allows for and reinforces privilege separation functionality. Architects and designers should rely on the principle of least privilege to decide the appropriate time to use privileges and the time to drop privileges. ¦ [Implementation] Ensure that error messages only contain minimal details that are useful to the intended audience and no one else. The messages need to strike the balance between being too cryptic (which can confuse users) or being too detailed (which may reveal more than intended). The messages should not reveal the methods that were used to determine the error. Attackers can use detailed information to refine or optimize their original attack, thereby increasing their chances of success. If errors must be captured in some detail, record them in log messages, but consider what could occur if the log messages can be viewed by attackers. Highly sensitive information such as passwords should never be saved to log files. Avoid inconsistent messaging that might accidentally tip off an attacker about internal state, such as whether a user account exists or not.
CVE-2024-50211 | low | fs/udf/directory.c; fs/udf/inode.c; fs/udf/partition.c; fs/udf/truncate.c; fs/udf/udfdecl.h | inode_bmap; udf_extend_file; udf_next_aext | Filesystem | 3.3 |  | IOT Goat SAST | 1 |  |  | Linux | 4.9.152 |  | INCONCLUSIVE | 2025-07-02T12:12:44Z | 0 | 0 | CWE--1 | In the Linux kernel, the following vulnerability has been resolved:udf: refactor inode_bmap() to handle errorRefactor inode_bmap() to handle error since udf_next_aext() can returnerror now. On situations like ftruncate, udf_extend_file() can nowdetect errors and bail out early without resorting to checking forparticular offsets and assuming internal behavior of these functions. |  | CVSS:3.1/AV:L/AC:L/PR:L/UI:N/S:U/C:N/I:N/A:L | https://nvd.nist.gov/vuln/detail/CVE-2024-50211 | https://emea.finitestate.io/projects/5518255806845340306/versions/8350195272324183931/findings?findingId=5850845729438032625 | [Implementation] Apply the vendor-provided kernel patch to the affected component. Update the Linux kernel to a version containing the fix. If patching is not immediately possible, evaluate whether the affected subsystem can be disabled or access-restricted as a temporary mitigation.
CVE-2022-32296 | low | net/ipv4/inet_hashtables.c |  | Networking / TCP | 3.3 |  | IOT Goat SAST | 1 |  |  | Linux | 4.9.152 |  | INCONCLUSIVE | 2025-07-02T12:12:44Z | 0 | 0 | CWE-330 | The Linux kernel before 5.17.9 allows TCP servers to identify clients by observing what source ports are used. This occurs because of use of Algorithm 4 ("Double-Hash Port Selection Algorithm") of RFC 6056. | AV:L/AC:L/Au:N/C:P/I:N/A:N | CVSS:3.1/AV:L/AC:L/PR:L/UI:N/S:U/C:L/I:N/A:N | https://nvd.nist.gov/vuln/detail/CVE-2022-32296 | https://emea.finitestate.io/projects/5518255806845340306/versions/8350195272324183931/findings?findingId=5934567342910774782 | [Architecture and Design] Use a well-vetted algorithm that is currently considered to be strong by experts in the field, and select well-tested implementations with adequate length seeds. In general, if a pseudo-random number generator is not advertised as being cryptographically secure, then it is probably a statistical PRNG and should not be used in security-sensitive contexts. Pseudo-random number generators can produce predictable numbers if the generator is known and the seed can be guessed. A 256-bit seed is a good starting point for producing a "random enough" number. ¦ [Implementation] Consider a PRNG that re-seeds itself as needed from high quality pseudo-random output sources, such as hardware devices. ¦ [Testing] Use automated static analysis tools that target this type of weakness. Many modern techniques use data flow analysis to minimize the number of false positives. This is not a perfect solution, since 100% accuracy and coverage are not feasible. ¦ [Architecture and Design] Use products or modules that conform to FIPS 140-2 [REF-267] to avoid obvious entropy problems. Consult FIPS 140-2 Annex C ("Approved Random Number Generators"). ¦ [Testing] Use tools and techniques that require manual (human) analysis, such as penetration testing, threat modeling, and interactive tools that allow the tester to record and modify an active session. These may be more effective than strictly automated techniques. This is especially the case with weaknesses that are related to design and business rules.
CVE-2024-46794 | low | arch/x86/coco/tdx/tdx.c | mmio_read | Architecture / x86 | 3.3 |  | IOT Goat SAST | 1 |  |  | Linux | 4.9.152 |  | INCONCLUSIVE | 2025-07-02T12:12:44Z | 0 | 0 | CWE--1 | In the Linux kernel, the following vulnerability has been resolved:x86/tdx: Fix data leak in mmio_read()The mmio_read() function makes a TDVMCALL to retrieve MMIO data for anaddress from the VMM.Sean noticed that mmio_read() unintentionally exposes the value of aninitialized variable (val) on the stack to the VMM.This variable is only needed as an output value. It did not need to bepassed to the VMM in the first place.Do not send the original value of *val to the VMM.[ dhansen: clarify what 'val' is used for. ] |  | CVSS:3.1/AV:L/AC:L/PR:L/UI:N/S:U/C:L/I:N/A:N | https://nvd.nist.gov/vuln/detail/CVE-2024-46794 | https://emea.finitestate.io/projects/5518255806845340306/versions/8350195272324183931/findings?findingId=6022030233202238363 | [Implementation] Apply the vendor-provided kernel patch to the affected component. Update the Linux kernel to a version containing the fix. If patching is not immediately possible, evaluate whether the affected subsystem can be disabled or access-restricted as a temporary mitigation.
CVE-2019-17055 | low | drivers/isdn/mISDN/socket.c |  | Kernel Driver | 3.3 |  | IOT Goat SAST | 1 |  |  | Linux | 4.9.152 |  | UNREACHABLE | 2025-07-02T12:12:44Z | 0 | 0 | CWE-862 | base_sock_create in drivers/isdn/mISDN/socket.c in the AF_ISDN network module in the Linux kernel through 5.3.2 does not enforce CAP_NET_RAW, which means that unprivileged users can create a raw socket, aka CID-b91ee4aa2a21. | AV:L/AC:L/Au:N/C:N/I:P/A:N | CVSS:3.1/AV:L/AC:L/PR:L/UI:N/S:U/C:N/I:L/A:N | https://nvd.nist.gov/vuln/detail/CVE-2019-17055 | https://emea.finitestate.io/projects/5518255806845340306/versions/8350195272324183931/findings?findingId=6170522594382149233 | [Architecture and Design] Divide the product into anonymous, normal, privileged, and administrative areas. Reduce the attack surface by carefully mapping roles with data and functionality. Use role-based access control (RBAC) [REF-229] to enforce the roles at the appropriate boundaries. Note that this approach may not protect against horizontal authorization, i.e., it will not protect a user from attacking others with the same role. ¦ [Architecture and Design] Ensure that access control checks are performed related to the business logic. These checks may be different than the access control checks that are applied to more generic resources such as files, connections, processes, memory, and database records. For example, a database may restrict access for medical records to a specific database user, but each record might only be intended to be accessible to the patient and the patient's doctor [REF-7]. ¦ [Architecture and Design] Use a vetted library or framework that does not allow this weakness to occur or provides constructs that make this weakness easier to avoid. For example, consider using authorization frameworks such as the JAAS Authorization Framework [REF-233] and the OWASP ESAPI Access Control feature [REF-45]. ¦ [Architecture and Design] For web applications, make sure that the access control mechanism is enforced correctly at the server side on every page. Users should not be able to access any unauthorized functionality or information by simply requesting direct access to that page. One way to do this is to ensure that all pages containing sensitive information are not cached, and that all such pages restrict access to requests that are accompanied by an active and authenticated session token associated with a user who has the required permissions to access that page. ¦ [System Configuration] Use the access control capabilities of your operating system and server environment and define your access control lists accordingly. Use a "default deny" policy when defining these ACLs.
CVE-2018-20855 | low | drivers/infiniband/hw/mlx5/qp.c |  | Kernel Driver | 3.3 |  | IOT Goat SAST | 1 |  |  | Linux | 4.9.152 |  | UNREACHABLE | 2025-07-02T12:12:44Z | 0 | 0 | CWE-119 | An issue was discovered in the Linux kernel before 4.18.7. In create_qp_common in drivers/infiniband/hw/mlx5/qp.c, mlx5_ib_create_qp_resp was never initialized, resulting in a leak of stack memory to userspace. | AV:L/AC:L/Au:N/C:P/I:N/A:N | CVSS:3.1/AV:L/AC:L/PR:L/UI:N/S:U/C:L/I:N/A:N | https://nvd.nist.gov/vuln/detail/CVE-2018-20855 | https://emea.finitestate.io/projects/5518255806845340306/versions/8350195272324183931/findings?findingId=6220677332035614018 | [Requirements] Use a language that does not allow this weakness to occur or provides constructs that make this weakness easier to avoid. For example, many languages that perform their own memory management, such as Java and Perl, are not subject to buffer overflows. Other languages, such as Ada and C#, typically provide overflow protection, but the protection can be disabled by the programmer. Be wary that a language's interface to native code may still be subject to overflows, even if the language itself is theoretically safe. ¦ [Architecture and Design] Use a vetted library or framework that does not allow this weakness to occur or provides constructs that make this weakness easier to avoid. Examples include the Safe C String Library (SafeStr) by Messier and Viega [REF-57], and the Strsafe.h library from Microsoft [REF-56]. These libraries provide safer versions of overflow-prone string-handling functions. ¦ [Operation] Use automatic buffer overflow detection mechanisms that are offered by certain compilers or compiler extensions. Examples include: the Microsoft Visual Studio /GS flag, Fedora/Red Hat FORTIFY_SOURCE GCC flag, StackGuard, and ProPolice, which provide various mechanisms including canary-based detection and range/index checking. D3-SFCV (Stack Frame Canary Validation) from D3FEND [REF-1334] discusses canary-based detection in detail. ¦ [Implementation] Consider adhering to the following rules when allocating and managing an application's memory: Double check that the buffer is as large as specified. When using functions that accept a number of bytes to copy, such as strncpy(), be aware that if the destination buffer size is equal to the source buffer size, it may not NULL-terminate the string. Check buffer boundaries if accessing the buffer in a loop and make sure there is no danger of writing past the allocated space. If necessary, truncate all input strings to a reasonable length before passing them to the copy and concatenation functions. ¦ [Operation] Run or compile the software using features or extensions that randomly arrange the positions of a program's executable and libraries in memory. Because this makes the addresses unpredictable, it can prevent an attacker from reliably jumping to exploitable code. Examples include Address Space Layout Randomization (ASLR) [REF-58] [REF-60] and Position-Independent Executables (PIE) [REF-64]. Imported modules may be similarly realigned if their default memory addresses conflict with other modules, in a process known as "rebasing" (for Windows) and "prelinking" (for Linux) [REF-1332] using randomly generated addresses. ASLR for libraries cannot be used in conjunction with prelink since it would require relocating the libraries at run-time, defeating the whole purpose of prelinking. For more information on these techniques see D3-SAOR (Segment Address Offset Randomization) from D3FEND [REF-1335]. ¦ [Operation] Use a CPU and operating system that offers Data Execution Protection (using hardware NX or XD bits) or the equivalent techniques that simulate this feature in software, such as PaX [REF-60] [REF-61]. These techniques ensure that any instruction executed is exclusively at a memory address that is part of the code segment. For more information on these techniques see D3-PSEP (Process Segment Execution Prevention) from D3FEND [REF-1336]. ¦ [Implementation] Replace unbounded copy functions with analogous functions that support length arguments, such as strcpy with strncpy. Create these if they are not available.
CVE-2019-17053 | low | net/ieee802154/socket.c |  | Networking | 3.3 |  | IOT Goat SAST | 1 |  |  | Linux | 4.9.152 |  | UNREACHABLE | 2025-07-02T12:12:44Z | 0 | 0 | CWE-276 | ieee802154_create in net/ieee802154/socket.c in the AF_IEEE802154 network module in the Linux kernel through 5.3.2 does not enforce CAP_NET_RAW, which means that unprivileged users can create a raw socket, aka CID-e69dbd4619e7. | AV:L/AC:L/Au:N/C:N/I:P/A:N | CVSS:3.1/AV:L/AC:L/PR:L/UI:N/S:U/C:N/I:L/A:N | https://nvd.nist.gov/vuln/detail/CVE-2019-17053 | https://emea.finitestate.io/projects/5518255806845340306/versions/8350195272324183931/findings?findingId=6402087044116331282 | [Architecture and Design] The architecture needs to access and modification attributes for files to only those users who actually require those actions. ¦ [Architecture and Design] Compartmentalize the system to have "safe" areas where trust boundaries can be unambiguously drawn. Do not allow sensitive data to go outside of the trust boundary and always be careful when interfacing with a compartment outside of the safe area. Ensure that appropriate compartmentalization is built into the system design, and the compartmentalization allows for and reinforces privilege separation functionality. Architects and designers should rely on the principle of least privilege to decide the appropriate time to use privileges and the time to drop privileges.
CVE-2019-15919 | low | fs/cifs/smb2pdu.c |  | Filesystem | 3.3 |  | IOT Goat SAST | 1 |  |  | Linux | 4.9.152 |  | UNREACHABLE | 2025-07-02T12:12:44Z | 0 | 0 | CWE-416 | An issue was discovered in the Linux kernel before 5.0.10. SMB2_write in fs/cifs/smb2pdu.c has a use-after-free. | AV:L/AC:L/Au:N/C:P/I:N/A:N | CVSS:3.1/AV:L/AC:L/PR:L/UI:N/S:U/C:L/I:N/A:N | https://nvd.nist.gov/vuln/detail/CVE-2019-15919 | https://emea.finitestate.io/projects/5518255806845340306/versions/8350195272324183931/findings?findingId=6527219174997420393 | [Architecture and Design] Choose a language that provides automatic memory management. ¦ [Implementation] When freeing pointers, be sure to set them to NULL once they are freed. However, the utilization of multiple or complex data structures may lower the usefulness of this strategy.
CVE-2022-48852 | low | drivers/gpu/drm/vc4/vc4_hdmi.c; drivers/gpu/drm/vc4/vc4_hdmi.h |  | GPU / DRM | 3.3 |  | IOT Goat SAST | 1 |  |  | Linux | 4.9.152 |  | INCONCLUSIVE | 2025-07-02T12:12:44Z | 0 | 0 | CWE--1 | In the Linux kernel, the following vulnerability has been resolved:drm/vc4: hdmi: Unregister codec device on unbindOn bind we will register the HDMI codec device but we don't unregisterit on unbind, leading to a device leakage. Unregister our device atunbind. |  | CVSS:3.1/AV:L/AC:L/PR:L/UI:N/S:U/C:L/I:N/A:N | https://nvd.nist.gov/vuln/detail/CVE-2022-48852 | https://emea.finitestate.io/projects/5518255806845340306/versions/8350195272324183931/findings?findingId=6631450671567739421 | [Implementation] Apply the vendor-provided kernel patch to the affected component. Update the Linux kernel to a version containing the fix. If patching is not immediately possible, evaluate whether the affected subsystem can be disabled or access-restricted as a temporary mitigation.
CVE-2021-38205 | low | drivers/net/ethernet/xilinx/xilinx_emaclite.c |  | Ethernet Driver | 3.3 |  | IOT Goat SAST | 1 |  |  | Linux | 4.9.152 |  | UNREACHABLE | 2025-07-02T12:12:44Z | 0 | 0 | CWE-824 | drivers/net/ethernet/xilinx/xilinx_emaclite.c in the Linux kernel before 5.13.3 makes it easier for attackers to defeat an ASLR protection mechanism because it prints a kernel pointer (i.e., the real IOMEM pointer). | AV:L/AC:L/Au:N/C:N/I:P/A:N | CVSS:3.1/AV:L/AC:L/PR:L/UI:N/S:U/C:N/I:L/A:N | https://nvd.nist.gov/vuln/detail/CVE-2021-38205 | https://emea.finitestate.io/projects/5518255806845340306/versions/8350195272324183931/findings?findingId=6691475043509483743 | [via CWE-119: Improper Restriction of Operations within the Bounds of a Memory Buffer] [Requirements] Use a language that does not allow this weakness to occur or provides constructs that make this weakness easier to avoid. For example, many languages that perform their own memory management, such as Java and Perl, are not subject to buffer overflows. Other languages, such as Ada and C#, typically provide overflow protection, but the protection can be disabled by the programmer. Be wary that a language's interface to native code may still be subject to overflows, even if the language itself is theoretically safe. ¦ [Architecture and Design] Use a vetted library or framework that does not allow this weakness to occur or provides constructs that make this weakness easier to avoid. Examples include the Safe C String Library (SafeStr) by Messier and Viega [REF-57], and the Strsafe.h library from Microsoft [REF-56]. These libraries provide safer versions of overflow-prone string-handling functions. ¦ [Operation] Use automatic buffer overflow detection mechanisms that are offered by certain compilers or compiler extensions. Examples include: the Microsoft Visual Studio /GS flag, Fedora/Red Hat FORTIFY_SOURCE GCC flag, StackGuard, and ProPolice, which provide various mechanisms including canary-based detection and range/index checking. D3-SFCV (Stack Frame Canary Validation) from D3FEND [REF-1334] discusses canary-based detection in detail. ¦ [Implementation] Consider adhering to the following rules when allocating and managing an application's memory: Double check that the buffer is as large as specified. When using functions that accept a number of bytes to copy, such as strncpy(), be aware that if the destination buffer size is equal to the source buffer size, it may not NULL-terminate the string. Check buffer boundaries if accessing the buffer in a loop and make sure there is no danger of writing past the allocated space. If necessary, truncate all input strings to a reasonable length before passing them to the copy and concatenation functions. ¦ [Operation] Run or compile the software using features or extensions that randomly arrange the positions of a program's executable and libraries in memory. Because this makes the addresses unpredictable, it can prevent an attacker from reliably jumping to exploitable code. Examples include Address Space Layout Randomization (ASLR) [REF-58] [REF-60] and Position-Independent Executables (PIE) [REF-64]. Imported modules may be similarly realigned if their default memory addresses conflict with other modules, in a process known as "rebasing" (for Windows) and "prelinking" (for Linux) [REF-1332] using randomly generated addresses. ASLR for libraries cannot be used in conjunction with prelink since it would require relocating the libraries at run-time, defeating the whole purpose of prelinking. For more information on these techniques see D3-SAOR (Segment Address Offset Randomization) from D3FEND [REF-1335]. ¦ [Operation] Use a CPU and operating system that offers Data Execution Protection (using hardware NX or XD bits) or the equivalent techniques that simulate this feature in software, such as PaX [REF-60] [REF-61]. These techniques ensure that any instruction executed is exclusively at a memory address that is part of the code segment. For more information on these techniques see D3-PSEP (Process Segment Execution Prevention) from D3FEND [REF-1336]. ¦ [Implementation] Replace unbounded copy functions with analogous functions that support length arguments, such as strcpy with strncpy. Create these if they are not available.
CVE-2020-29371 | low | fs/romfs/storage.c |  | Filesystem | 3.3 |  | IOT Goat SAST | 1 |  |  | Linux | 4.9.152 |  | UNREACHABLE | 2025-07-02T12:12:44Z | 1 | 0 | CWE-908 | An issue was discovered in romfs_dev_read in fs/romfs/storage.c in the Linux kernel before 5.8.4. Uninitialized memory leaks to userspace, aka CID-bcf85fcedfdd. | AV:L/AC:L/Au:N/C:P/I:N/A:N | CVSS:3.1/AV:L/AC:L/PR:L/UI:N/S:U/C:L/I:N/A:N | https://nvd.nist.gov/vuln/detail/CVE-2020-29371 | https://emea.finitestate.io/projects/5518255806845340306/versions/8350195272324183931/findings?findingId=7076507649266409134 | [Implementation] Explicitly initialize the resource before use. If this is performed through an API function or standard procedure, follow all required steps. ¦ [Implementation] Pay close attention to complex conditionals that affect initialization, since some branches might not perform the initialization. ¦ [Implementation] Avoid race conditions (CWE-362) during initialization routines. ¦ [Build and Compilation] Run or compile the product with settings that generate warnings about uninitialized variables or data.
CVE-2019-17052 | low | net/ax25/af_ax25.c |  | Networking | 3.3 |  | IOT Goat SAST | 1 |  |  | Linux | 4.9.152 |  | UNREACHABLE | 2025-07-02T12:12:44Z | 0 | 0 | CWE-276 | ax25_create in net/ax25/af_ax25.c in the AF_AX25 network module in the Linux kernel 3.16 through 5.3.2 does not enforce CAP_NET_RAW, which means that unprivileged users can create a raw socket, aka CID-0614e2b73768. | AV:L/AC:L/Au:N/C:N/I:P/A:N | CVSS:3.1/AV:L/AC:L/PR:L/UI:N/S:U/C:N/I:L/A:N | https://nvd.nist.gov/vuln/detail/CVE-2019-17052 | https://emea.finitestate.io/projects/5518255806845340306/versions/8350195272324183931/findings?findingId=7269848664149275889 | [Architecture and Design] The architecture needs to access and modification attributes for files to only those users who actually require those actions. ¦ [Architecture and Design] Compartmentalize the system to have "safe" areas where trust boundaries can be unambiguously drawn. Do not allow sensitive data to go outside of the trust boundary and always be careful when interfacing with a compartment outside of the safe area. Ensure that appropriate compartmentalization is built into the system design, and the compartmentalization allows for and reinforces privilege separation functionality. Architects and designers should rely on the principle of least privilege to decide the appropriate time to use privileges and the time to drop privileges.
CVE-2024-26764 | low | fs/aio.c | kiocb_set_cancel_fn | Filesystem | 3.3 |  | IOT Goat SAST | 1 |  |  | Linux | 4.9.152 |  | INCONCLUSIVE | 2025-07-02T12:12:44Z | 0 | 0 | CWE--1 | In the Linux kernel, the following vulnerability has been resolved:fs/aio: Restrict kiocb_set_cancel_fn() to I/O submitted via libaioIf kiocb_set_cancel_fn() is called for I/O submitted via io_uring, thefollowing kernel warning appears:WARNING: CPU: 3 PID: 368 at fs/aio.c:598 kiocb_set_cancel_fn+0x9c/0xa8Call trace: kiocb_set_cancel_fn+0x9c/0xa8 ffs_epfile_read_iter+0x144/0x1d0 io_read+0x19c/0x498 io_issue_sqe+0x118/0x27c io_submit_sqes+0x25c/0x5fc __arm64_sys_io_uring_enter+0x104/0xab0 invoke_syscall+0x58/0x11c el0_svc_common+0xb4/0xf4 do_el0_svc+0x2c/0xb0 el0_svc+0x2c/0xa4 el0t_64_sync_handler+0x68/0xb4 el0t_64_sync+0x1a4/0x1a8Fix this by setting the IOCB_AIO_RW flag for read and write I/O that issubmitted by libaio. |  | CVSS:3.1/AV:L/AC:L/PR:L/UI:N/S:U/C:N/I:N/A:L | https://nvd.nist.gov/vuln/detail/CVE-2024-26764 | https://emea.finitestate.io/projects/5518255806845340306/versions/8350195272324183931/findings?findingId=7562609451138208879 | [Implementation] Address root cause of kernel warnings. Validate state and inputs to prevent unexpected conditions. Apply the relevant kernel patch. Applies to: kernel warning.
CVE-2019-17054 | low | net/appletalk/ddp.c |  | Networking | 3.3 |  | IOT Goat SAST | 1 |  |  | Linux | 4.9.152 |  | UNREACHABLE | 2025-07-02T12:12:44Z | 0 | 0 | CWE-276 | atalk_create in net/appletalk/ddp.c in the AF_APPLETALK network module in the Linux kernel through 5.3.2 does not enforce CAP_NET_RAW, which means that unprivileged users can create a raw socket, aka CID-6cc03e8aa36c. | AV:L/AC:L/Au:N/C:N/I:P/A:N | CVSS:3.1/AV:L/AC:L/PR:L/UI:N/S:U/C:N/I:L/A:N | https://nvd.nist.gov/vuln/detail/CVE-2019-17054 | https://emea.finitestate.io/projects/5518255806845340306/versions/8350195272324183931/findings?findingId=7609220195666852242 | [Architecture and Design] The architecture needs to access and modification attributes for files to only those users who actually require those actions. ¦ [Architecture and Design] Compartmentalize the system to have "safe" areas where trust boundaries can be unambiguously drawn. Do not allow sensitive data to go outside of the trust boundary and always be careful when interfacing with a compartment outside of the safe area. Ensure that appropriate compartmentalization is built into the system design, and the compartmentalization allows for and reinforces privilege separation functionality. Architects and designers should rely on the principle of least privilege to decide the appropriate time to use privileges and the time to drop privileges.
CVE-2020-36766 | low | drivers/media/cec/core/cec-api.c |  | Media Driver | 3.3 |  | IOT Goat SAST | 1 |  |  | Linux | 4.9.152 |  | UNREACHABLE | 2025-07-02T12:12:44Z | 0 | 0 | CWE--1 | An issue was discovered in the Linux kernel before 5.8.6. drivers/media/cec/core/cec-api.c leaks one byte of kernel memory on specific hardware to unprivileged users, because of directly assigning log_addrs with a hole in the struct. |  | CVSS:3.1/AV:L/AC:L/PR:L/UI:N/S:U/C:L/I:N/A:N | https://nvd.nist.gov/vuln/detail/CVE-2020-36766 | https://emea.finitestate.io/projects/5518255806845340306/versions/8350195272324183931/findings?findingId=7916588599333217898 | [Implementation] Apply the vendor-provided kernel patch to the affected component. Update the Linux kernel to a version containing the fix. If patching is not immediately possible, evaluate whether the affected subsystem can be disabled or access-restricted as a temporary mitigation.
CVE-2024-50044 | low | include/net/sock.h; net/bluetooth/rfcomm/sock.c; net/bluetooth/rfcomm/core.c |  | Networking / Bluetooth | 3.3 |  | IOT Goat SAST | 1 |  |  | Linux | 4.9.152 |  | INCONCLUSIVE | 2025-07-02T12:12:44Z | 0 | 0 | CWE-667 | In the Linux kernel, the following vulnerability has been resolved:Bluetooth: RFCOMM: FIX possible deadlock in rfcomm_sk_state_changerfcomm_sk_state_change attempts to use sock_lock so it must never becalled with it locked but rfcomm_sock_ioctl always attempt to lock itcausing the following trace:======================================================WARNING: possible circular locking dependency detected6.8.0-syzkaller-08951-gfe46a7dd189e #0 Not tainted------------------------------------------------------syz-executor386/5093 is trying to acquire lock:ffff88807c396258 (sk_lock-AF_BLUETOOTH-BTPROTO_RFCOMM){+.+.}-{0:0}, at: lock_sock include/net/sock.h:1671 [inline]ffff88807c396258 (sk_lock-AF_BLUETOOTH-BTPROTO_RFCOMM){+.+.}-{0:0}, at: rfcomm_sk_state_change+0x5b/0x310 net/bluetooth/rfcomm/sock.c:73but task is already holding lock:ffff88807badfd28 (&d->lock){+.+.}-{3:3}, at: __rfcomm_dlc_close+0x226/0x6a0 net/bluetooth/rfcomm/core.c:491 |  | CVSS:3.1/AV:L/AC:L/PR:L/UI:N/S:U/C:N/I:N/A:L | https://nvd.nist.gov/vuln/detail/CVE-2024-50044 | https://emea.finitestate.io/projects/5518255806845340306/versions/8350195272324183931/findings?findingId=7927774596992806039 | [Implementation] Use industry standard APIs to implement locking mechanism.
CVE-2021-3655 | low | include/net/sctp/structs.h; net/sctp/bind_addr.c; net/sctp/input.c; net/sctp/ipv6.c; net/sctp/protocol.c; net/sctp/sm_make_chunk.c |  | Networking / SCTP | 3.3 |  | IOT Goat SAST | 1 |  |  | Linux | 4.9.152 |  | INCONCLUSIVE | 2025-07-02T12:12:44Z | 0 | 0 | CWE-20 | A vulnerability was found in the Linux kernel in versions prior to v5.14-rc1. Missing size validations on inbound SCTP packets may allow the kernel to read uninitialized memory. | AV:L/AC:L/Au:N/C:P/I:N/A:N | CVSS:3.1/AV:L/AC:L/PR:L/UI:N/S:U/C:L/I:N/A:N | https://nvd.nist.gov/vuln/detail/CVE-2021-3655 | https://emea.finitestate.io/projects/5518255806845340306/versions/8350195272324183931/findings?findingId=8320757051409269853 | [Architecture and Design] Consider using language-theoretic security (LangSec) techniques that characterize inputs using a formal language and build "recognizers" for that language. This effectively requires parsing to be a distinct layer that effectively enforces a boundary between raw input and internal data representations, instead of allowing parser code to be scattered throughout the program, where it could be subject to errors or inconsistencies that create weaknesses. [REF-1109] [REF-1110] [REF-1111] ¦ [Architecture and Design] Use an input validation framework such as Struts or the OWASP ESAPI Validation API. Note that using a framework does not automatically address all input validation problems; be mindful of weaknesses that could arise from misusing the framework itself (CWE-1173). ¦ [Architecture and Design] Understand all the potential areas where untrusted inputs can enter the product, including but not limited to: parameters or arguments, cookies, anything read from the network, environment variables, reverse DNS lookups, query results, request headers, URL components, e-mail, files, filenames, databases, and any external systems that provide data to the application. Remember that such inputs may be obtained indirectly through API calls. ¦ [Implementation] Assume all input is malicious. Use an "accept known good" input validation strategy, i.e., use a list of acceptable inputs that strictly conform to specifications. Reject any input that does not strictly conform to specifications, or transform it into something that does. When performing input validation, consider all potentially relevant properties, including length, type of input, the full range of acceptable values, missing or extra inputs, syntax, consistency across related fields, and conformance to business rules. As an example of business rule logic, "boat" may be syntactically valid because it only contains alphanumeric characters, but it is not valid if the input is only expected to contain colors such as "red" or "blue." Do not rely exclusively on looking for malicious or malformed inputs. This is likely to miss at least one undesirable input, especially if the code's environment changes. This can give attackers enough room to bypass the intended validation. However, denylists can be useful for detecting potential attacks or determining which inputs are so malformed that they should be rejected outright. ¦ [Architecture and Design] For any security checks that are performed on the client side, ensure that these checks are duplicated on the server side, in order to avoid CWE-602. Attackers can bypass the client-side checks by modifying values after the checks have been performed, or by changing the client to remove the client-side checks entirely. Then, these modified values would be submitted to the server. Even though client-side checks provide minimal benefits with respect to server-side security, they are still useful. First, they can support intrusion detection. If the server receives input that should have been rejected by the client, then it may be an indication of an attack. Second, client-side error-checking can provide helpful feedback to the user about the expectations for valid input. Third, there may be a reduction in server-side processing time for accidental input errors, although this is typically a small savings. ¦ [Implementation] When your application combines data from multiple sources, perform the validation after the sources have been combined. The individual data elements may pass the validation step but violate the intended restrictions after they have been combined. ¦ [Implementation] Be especially careful to validate all input when invoking code that crosses language boundaries, such as from an interpreted language to native code. This could create an unexpected interaction between the language boundaries. Ensure that you are not violating any of the expectations of the language with which you are interfacing. For example, even though Java may not be susceptible to buffer overflows, providing a large argument in a call to native code might trigger an overflow. ¦ [Implementation] Directly convert your input type into the expected data type, such as using a conversion function that translates a string into a number. After converting to the expected data type, ensure that the input's values fall within the expected range of allowable values and that multi-field consistencies are maintained. ¦ [Implementation] Inputs should be decoded and canonicalized to the application's current internal representation before being validated (CWE-180, CWE-181). Make sure that your application does not inadvertently decode the same input twice (CWE-174). Such errors could be used to bypass allowlist schemes by introducing dangerous inputs after they have been checked. Use libraries such as the OWASP ESAPI Canonicalization control. Consider performing repeated canonicalization until your input does not change any more. This will avoid double-decoding and similar scenarios, but it might inadvertently modify inputs that are allowed to contain properly-encoded dangerous content. ¦ [Implementation] When exchanging data between components, ensure that both components are using the same character encoding. Ensure that the proper encoding is applied at each interface. Explicitly set the encoding you are using whenever the protocol allows you to do so.
CVE-2022-24448 | low | fs/nfs/dir.c | nfs_atomic_open | Filesystem | 3.3 |  | IOT Goat SAST | 1 |  |  | Linux | 4.9.152 |  | UNREACHABLE | 2025-07-02T12:12:44Z | 0 | 0 | CWE-755 | An issue was discovered in fs/nfs/dir.c in the Linux kernel before 5.16.5. If an application sets the O_DIRECTORY flag, and tries to open a regular file, nfs_atomic_open() performs a regular lookup. If a regular file is found, ENOTDIR should occur, but the server instead returns uninitialized data in the file descriptor. | AV:L/AC:M/Au:N/C:P/I:N/A:N | CVSS:3.1/AV:L/AC:L/PR:L/UI:N/S:U/C:L/I:N/A:N | https://nvd.nist.gov/vuln/detail/CVE-2022-24448 | https://emea.finitestate.io/projects/5518255806845340306/versions/8350195272324183931/findings?findingId=8747199903765383123 | [Implementation] Implement proper exception and error handling for all exceptional conditions. Use structured error handling (try/catch) and ensure errors are logged and handled gracefully without exposing internal state.
CVE-2020-24587 | low | net/mac80211/ieee80211_i.h; net/mac80211/key.c; net/mac80211/key.h; net/mac80211/rx.c |  | Networking | 2.6 |  | IOT Goat SAST | 1 |  |  | Linux | 4.9.152 |  | INCONCLUSIVE | 2025-07-02T12:12:44Z | 1 | 0 | CWE-327 | The 802.11 standard that underpins Wi-Fi Protected Access (WPA, WPA2, and WPA3) and Wired Equivalent Privacy (WEP) doesn't require that all fragments of a frame are encrypted under the same key. An adversary can abuse this to decrypt selected fragments when another device sends fragmented frames and the WEP, CCMP, or GCMP encryption key is periodically renewed. | AV:A/AC:H/Au:N/C:P/I:N/A:N | CVSS:3.1/AV:A/AC:H/PR:N/UI:R/S:U/C:L/I:N/A:N | https://nvd.nist.gov/vuln/detail/CVE-2020-24587 | https://emea.finitestate.io/projects/5518255806845340306/versions/8350195272324183931/findings?findingId=7695995114460308622 | [Architecture and Design] When there is a need to store or transmit sensitive data, use strong, up-to-date cryptographic algorithms to encrypt that data. Select a well-vetted algorithm that is currently considered to be strong by experts in the field, and use well-tested implementations. As with all cryptographic mechanisms, the source code should be available for analysis. For example, US government systems require FIPS 140-2 certification [REF-1192]. Do not develop custom or private cryptographic algorithms. They will likely be exposed to attacks that are well-understood by cryptographers. Reverse engineering techniques are mature. If the algorithm can be compromised if attackers find out how it works, then it is especially weak. Periodically ensure that the cryptography has not become obsolete. Some older algorithms, once thought to require a billion years of computing time, can now be broken in days or hours. This includes MD4, MD5, SHA1, DES, and other algorithms that were once regarded as strong. [REF-267] ¦ [Architecture and Design] Ensure that the design allows one cryptographic algorithm to be replaced with another in the next generation or version. Where possible, use wrappers to make the interfaces uniform. This will make it easier to upgrade to stronger algorithms. With hardware, design the product at the Intellectual Property (IP) level so that one cryptographic algorithm can be replaced with another in the next generation of the hardware product. ¦ [Architecture and Design] Carefully manage and protect cryptographic keys (see CWE-320). If the keys can be guessed or stolen, then the strength of the cryptography itself is irrelevant. ¦ [Architecture and Design] Use a vetted library or framework that does not allow this weakness to occur or provides constructs that make this weakness easier to avoid [REF-1482]. Industry-standard implementations will save development time and may be more likely to avoid errors that can occur during implementation of cryptographic algorithms. Consider the ESAPI Encryption feature. ¦ [Implementation] When using industry-approved techniques, use them correctly. Don't cut corners by skipping resource-intensive steps (CWE-325). These steps are often essential for preventing common attacks.
CVE-2022-3521 | low | net/kcm/kcmsock.c |  | Networking | 2.5 |  | IOT Goat SAST | 1 |  |  | Linux | 4.9.152 |  | UNREACHABLE | 2025-07-02T12:12:44Z | 0 | 0 | CWE-362 | A vulnerability has been found in Linux Kernel and classified as problematic. This vulnerability affects the function kcm_tx_work of the file net/kcm/kcmsock.c of the component kcm. The manipulation leads to race condition. It is recommended to apply a patch to fix this issue. VDB-211018 is the identifier assigned to this vulnerability. |  | CVSS:3.1/AV:A/AC:H/PR:L/UI:N/S:U/C:N/I:N/A:L | https://nvd.nist.gov/vuln/detail/CVE-2022-3521 | https://emea.finitestate.io/projects/5518255806845340306/versions/8350195272324183931/findings?findingId=4603400300110276753 | [Architecture and Design] In languages that support it, use synchronization primitives. Only wrap these around critical code to minimize the impact on performance. ¦ [Architecture and Design] Use thread-safe capabilities such as the data access abstraction in Spring. ¦ [Architecture and Design] Minimize the usage of shared resources in order to remove as much complexity as possible from the control flow and to reduce the likelihood of unexpected conditions occurring. Additionally, this will minimize the amount of synchronization necessary and may even help to reduce the likelihood of a denial of service where an attacker may be able to repeatedly trigger a critical section (CWE-400). ¦ [Implementation] When using multithreading and operating on shared variables, only use thread-safe functions. ¦ [Implementation] Use atomic operations on shared variables. Be wary of innocent-looking constructs such as "x++". This may appear atomic at the code layer, but it is actually non-atomic at the instruction layer, since it involves a read, followed by a computation, followed by a write. ¦ [Implementation] Use a mutex if available, but be sure to avoid related weaknesses such as CWE-412. ¦ [Implementation] Avoid double-checked locking (CWE-609) and other implementation errors that arise when trying to avoid the overhead of synchronization. ¦ [Implementation] Disable interrupts or signals over critical parts of the code, but also make sure that the code does not go into a large or infinite loop. ¦ [Implementation] Use the volatile type modifier for critical variables to avoid unexpected compiler optimization or reordering. This does not necessarily solve the synchronization problem, but it can help. ¦ [Architecture and Design] Run your code using the lowest privileges that are required to accomplish the necessary tasks [REF-76]. If possible, create isolated accounts with limited privileges that are only used for a single task. That way, a successful attack will not immediately give the attacker access to the rest of the software or its environment. For example, database applications rarely need to run as the database administrator, especially in day-to-day operations.
CVE-2019-19533 | low | drivers/media/usb/ttusb-dec/ttusb_dec.c |  | Media / USB | 2.4 |  | IOT Goat SAST | 1 |  |  | Linux | 4.9.152 |  | UNREACHABLE | 2025-07-02T12:12:44Z | 0 | 0 | CWE-772 | In the Linux kernel before 5.3.4, there is an info-leak bug that can be caused by a malicious USB device in the drivers/media/usb/ttusb-dec/ttusb_dec.c driver, aka CID-a10feaf8c464. | AV:L/AC:L/Au:N/C:P/I:N/A:N | CVSS:3.1/AV:P/AC:L/PR:N/UI:N/S:U/C:L/I:N/A:N | https://nvd.nist.gov/vuln/detail/CVE-2019-19533 | https://emea.finitestate.io/projects/5518255806845340306/versions/8350195272324183931/findings?findingId=2126693930827501380 | [Requirements] Use a language that does not allow this weakness to occur or provides constructs that make this weakness easier to avoid. For example, languages such as Java, Ruby, and Lisp perform automatic garbage collection that releases memory for objects that have been deallocated. ¦ [Implementation] It is good practice to be responsible for freeing all resources you allocate and to be consistent with how and where you free resources in a function. If you allocate resources that you intend to free upon completion of the function, you must be sure to free the resources at all exit points for that function including error conditions. ¦ [Operation] Use resource-limiting settings provided by the operating system or environment. For example, when managing system resources in POSIX, setrlimit() can be used to set limits for certain types of resources, and getrlimit() can determine how many resources are available. However, these functions are not available on all operating systems. When the current levels get close to the maximum that is defined for the application (see CWE-770), then limit the allocation of further resources to privileged users; alternately, begin releasing resources for less-privileged users. While this mitigation may protect the system from attack, it will not necessarily stop attackers from adversely impacting other users. Ensure that the application performs the appropriate error checks and error handling in case resources become unavailable (CWE-703).
CVE-2019-19534 | low | drivers/net/can/usb/peak_usb/pcan_usb_core.c |  | Network Driver | 2.4 |  | IOT Goat SAST | 1 |  |  | Linux | 4.9.152 |  | UNREACHABLE | 2025-07-02T12:12:44Z | 0 | 0 | CWE-909 | In the Linux kernel before 5.3.11, there is an info-leak bug that can be caused by a malicious USB device in the drivers/net/can/usb/peak_usb/pcan_usb_core.c driver, aka CID-f7a1337f0d29. | AV:L/AC:L/Au:N/C:P/I:N/A:N | CVSS:3.1/AV:P/AC:L/PR:N/UI:N/S:U/C:L/I:N/A:N | https://nvd.nist.gov/vuln/detail/CVE-2019-19534 | https://emea.finitestate.io/projects/5518255806845340306/versions/8350195272324183931/findings?findingId=3225177186267794884 | [Implementation] Explicitly initialize the resource before use. If this is performed through an API function or standard procedure, follow all specified steps. ¦ [Implementation] Pay close attention to complex conditionals that affect initialization, since some branches might not perform the initialization. ¦ [Implementation] Avoid race conditions (CWE-362) during initialization routines. ¦ [Build and Compilation] Run or compile your product with settings that generate warnings about uninitialized variables or data.
CVE-2021-3923 | low | drivers/infiniband/core/uverbs_marshall.c |  | Networking / RDMA | 2.3 |  | IOT Goat SAST | 1 |  |  | Linux | 4.9.152 |  | INCONCLUSIVE | 2025-07-02T12:12:44Z | 0 | 0 | CWE-200 | A flaw was found in the Linux kernel's implementation of RDMA over infiniband. An attacker with a privileged local account can leak kernel stack information when issuing commands to the /dev/infiniband/rdma_cm device node. While this access is unlikely to leak sensitive user information, it can be further used to defeat existing kernel protection mechanisms. |  | CVSS:3.1/AV:L/AC:L/PR:H/UI:N/S:U/C:L/I:N/A:N | https://nvd.nist.gov/vuln/detail/CVE-2021-3923 | https://emea.finitestate.io/projects/5518255806845340306/versions/8350195272324183931/findings?findingId=4841007762455546791 | [Architecture and Design] Compartmentalize the system to have "safe" areas where trust boundaries can be unambiguously drawn. Do not allow sensitive data to go outside of the trust boundary and always be careful when interfacing with a compartment outside of the safe area. Ensure that appropriate compartmentalization is built into the system design, and the compartmentalization allows for and reinforces privilege separation functionality. Architects and designers should rely on the principle of least privilege to decide the appropriate time to use privileges and the time to drop privileges.
CVE-2021-47440 | low | drivers/base/regmap/regcache.c; drivers/net/ethernet/microchip/encx24j600.c; drivers/spi/spi.c; drivers/base/dd.c; drivers/base/bus.c; drivers/base/core.c; fs/sysfs/file.c; fs/kernfs/file.c; fs/read_write.c; arch/x86/entry/common.c; arch/x86/entry/entry_64.S |  | Kernel Driver | 2.3 |  | IOT Goat SAST | 1 |  |  | Linux | 4.9.152 |  | INCONCLUSIVE | 2025-07-02T12:12:44Z | 0 | 0 | CWE-476 | In the Linux kernel, the following vulnerability has been resolved:net: encx24j600: check error in devm_regmap_init_encx24j600devm_regmap_init may return error which caused by like out of memory,this will results in null pointer dereference later when readingor writing register:general protection fault in encx24j600_spi_probeKASAN: null-ptr-deref in range [0x0000000000000090-0x0000000000000097]CPU: 0 PID: 286 Comm: spi-encx24j600- Not tainted 5.15.0-rc2-00142-g9978db750e31-dirty #11 9c53a778c1306b1b02359f3c2bbedc0222cba652Hardware name: QEMU Standard PC (i440FX + PIIX, 1996), BIOS 1.13.0-1ubuntu1.1 04/01/2014RIP: 0010:regcache_cache_bypass drivers/base/regmap/regcache.c:540Code: 54 41 89 f4 55 53 48 89 fb 48 83 ec 08 e8 26 94 a8 fe 48 8d bb a0 00 00 00 48 b8 00 00 00 00 00 fc ff df 48 89 fa 48 c1 ea 03 <80> 3c 02 00 0f 85 4a 03 00 00 4c 8d ab b0 00 00 00 48 8b ab a0 00RSP: 0018:ffffc900010476b8 EFLAGS: 00010207RAX: dffffc0000000000 RBX: fffffffffffffff4 RCX: 0000000000000000RDX: 0000000000000012 RSI: ffff888002de0000 RDI: 0000000000000094RBP: ffff888013c9a000 R08: 0000000000000000 R09: fffffbfff3f9cc6aR10: ffffc900010476e8 R11: fffffbfff3f9cc69 R12: 0000000000000001R13: 000000000000000a R14: ffff888013c9af54 R15: ffff888013c9ad08FS: 00007ffa984ab580(0000) GS:ffff88801fe00000(0000) knlGS:0000000000000000CS: 0010 DS: 0000 ES: 0000 CR0: 0000000080050033CR2: 000055a6384136c8 CR3: 000000003bbe6003 CR4: 0000000000770ef0DR0: 0000000000000000 DR1: 0000000000000000 DR2: 0000000000000000DR3: 0000000000000000 DR6: 00000000fffe0ff0 DR7: 0000000000000400PKRU: 55555554Call Trace: encx24j600_spi_probe drivers/net/ethernet/microchip/encx24j600.c:459 spi_probe drivers/spi/spi.c:397 really_probe drivers/base/dd.c:517 __driver_probe_device drivers/base/dd.c:751 driver_probe_device drivers/base/dd.c:782 __device_attach_driver drivers/base/dd.c:899 bus_for_each_drv drivers/base/bus.c:427 __device_attach drivers/base/dd.c:971 bus_probe_device drivers/base/bus.c:487 device_add drivers/base/core.c:3364 __spi_add_device drivers/spi/spi.c:599 spi_add_device drivers/spi/spi.c:641 spi_new_device drivers/spi/spi.c:717 new_device_store+0x18c/0x1f1 [spi_stub 4e02719357f1ff33f5a43d00630982840568e85e] dev_attr_store drivers/base/core.c:2074 sysfs_kf_write fs/sysfs/file.c:139 kernfs_fop_write_iter fs/kernfs/file.c:300 new_sync_write fs/read_write.c:508 (discriminator 4) vfs_write fs/read_write.c:594 ksys_write fs/read_write.c:648 do_syscall_64 arch/x86/entry/common.c:50 entry_SYSCALL_64_after_hwframe arch/x86/entry/entry_64.S:113Add error check in devm_regmap_init_encx24j600 to avoid this situation. |  | CVSS:3.1/AV:L/AC:L/PR:H/UI:N/S:U/C:N/I:N/A:L | https://nvd.nist.gov/vuln/detail/CVE-2021-47440 | https://emea.finitestate.io/projects/5518255806845340306/versions/8350195272324183931/findings?findingId=5402945000109054408 | [Implementation] For any pointers that could have been modified or provided from a function that can return NULL, check the pointer for NULL before use. When working with a multithreaded or otherwise asynchronous environment, ensure that proper locking APIs are used to lock before the check, and unlock when it has finished [REF-1484]. ¦ [Requirements] Select a programming language that is not susceptible to these issues. ¦ [Implementation] Check the results of all functions that return a value and verify that the value is non-null before acting upon it. ¦ [Architecture and Design] Identify all variables and data stores that receive information from external sources, and apply input validation to make sure that they are only initialized to expected values. ¦ [Implementation] Explicitly initialize all variables and other data stores, either during declaration or just before the first usage.
CVE-2017-18344 | low | kernel/time/posix-timers.c |  | Kernel Core | 2.1 |  | IOT Goat SAST | 1 |  |  | Linux | 4.9.152 |  | UNREACHABLE | 2025-07-02T12:12:44Z | 3 | 0 | CWE-125 | The timer_create syscall implementation in kernel/time/posix-timers.c in the Linux kernel before 4.14.8 doesn't properly validate the sigevent->sigev_notify field, which leads to out-of-bounds access in the show_timer function (called when /proc/$PID/timers is read). This allows userspace applications to read arbitrary kernel memory (on a kernel built with CONFIG_POSIX_TIMERS and CONFIG_CHECKPOINT_RESTORE). | AV:L/AC:L/Au:N/C:P/I:N/A:N | CVSS:3.0/AV:L/AC:L/PR:L/UI:N/S:U/C:H/I:N/A:N | https://nvd.nist.gov/vuln/detail/CVE-2017-18344 | https://emea.finitestate.io/projects/5518255806845340306/versions/8350195272324183931/findings?findingId=273889216539709539 | [Implementation] Assume all input is malicious. Use an "accept known good" input validation strategy, i.e., use a list of acceptable inputs that strictly conform to specifications. Reject any input that does not strictly conform to specifications, or transform it into something that does. When performing input validation, consider all potentially relevant properties, including length, type of input, the full range of acceptable values, missing or extra inputs, syntax, consistency across related fields, and conformance to business rules. As an example of business rule logic, "boat" may be syntactically valid because it only contains alphanumeric characters, but it is not valid if the input is only expected to contain colors such as "red" or "blue." Do not rely exclusively on looking for malicious or malformed inputs. This is likely to miss at least one undesirable input, especially if the code's environment changes. This can give attackers enough room to bypass the intended validation. However, denylists can be useful for detecting potential attacks or determining which inputs are so malformed that they should be rejected outright. To reduce the likelihood of introducing an out-of-bounds read, ensure that you validate and ensure correct calculations for any length argument, buffer size calculation, or offset. Be especially careful of relying on a sentinel (i.e. special character such as NUL) in untrusted inputs. ¦ [Architecture and Design] Use a language that provides appropriate memory abstractions.
CVE-2020-14314 | low | fs/ext4/namei.c |  | Filesystem | 2.1 |  | IOT Goat SAST | 1 |  |  | Linux | 4.9.152 |  | UNREACHABLE | 2025-07-02T12:12:44Z | 0 | 0 | CWE-125 | A memory out-of-bounds read flaw was found in the Linux kernel before 5.9-rc2 with the ext3/ext4 file system, in the way it accesses a directory with broken indexing. This flaw allows a local user to crash the system if the directory exists. The highest threat from this vulnerability is to system availability. | AV:L/AC:L/Au:N/C:N/I:N/A:P | CVSS:3.1/AV:L/AC:L/PR:L/UI:N/S:U/C:N/I:N/A:H | https://nvd.nist.gov/vuln/detail/CVE-2020-14314 | https://emea.finitestate.io/projects/5518255806845340306/versions/8350195272324183931/findings?findingId=1601006684799819889 | [Implementation] Assume all input is malicious. Use an "accept known good" input validation strategy, i.e., use a list of acceptable inputs that strictly conform to specifications. Reject any input that does not strictly conform to specifications, or transform it into something that does. When performing input validation, consider all potentially relevant properties, including length, type of input, the full range of acceptable values, missing or extra inputs, syntax, consistency across related fields, and conformance to business rules. As an example of business rule logic, "boat" may be syntactically valid because it only contains alphanumeric characters, but it is not valid if the input is only expected to contain colors such as "red" or "blue." Do not rely exclusively on looking for malicious or malformed inputs. This is likely to miss at least one undesirable input, especially if the code's environment changes. This can give attackers enough room to bypass the intended validation. However, denylists can be useful for detecting potential attacks or determining which inputs are so malformed that they should be rejected outright. To reduce the likelihood of introducing an out-of-bounds read, ensure that you validate and ensure correct calculations for any length argument, buffer size calculation, or offset. Be especially careful of relying on a sentinel (i.e. special character such as NUL) in untrusted inputs. ¦ [Architecture and Design] Use a language that provides appropriate memory abstractions.
CVE-2022-2078 | low | net/netfilter/nf_tables_api.c | nft_set_desc_concat_parse | Networking / Netfilter | 2.1 |  | IOT Goat SAST | 1 |  |  | Linux | 4.9.152 |  | UNREACHABLE | 2025-07-02T12:12:44Z | 1 | 0 | CWE-120 | A vulnerability was found in the Linux kernel's nft_set_desc_concat_parse() function .This flaw allows an attacker to trigger a buffer overflow via nft_set_desc_concat_parse() , causing a denial of service and possibly to run code. | AV:L/AC:L/Au:N/C:N/I:N/A:P | CVSS:3.1/AV:L/AC:L/PR:L/UI:N/S:U/C:N/I:N/A:H | https://nvd.nist.gov/vuln/detail/CVE-2022-2078 | https://emea.finitestate.io/projects/5518255806845340306/versions/8350195272324183931/findings?findingId=2940472694738340238 | [Requirements] Use a language that does not allow this weakness to occur or provides constructs that make this weakness easier to avoid. For example, many languages that perform their own memory management, such as Java and Perl, are not subject to buffer overflows. Other languages, such as Ada and C#, typically provide overflow protection, but the protection can be disabled by the programmer. Be wary that a language's interface to native code may still be subject to overflows, even if the language itself is theoretically safe. ¦ [Architecture and Design] Use a vetted library or framework that does not allow this weakness to occur or provides constructs that make this weakness easier to avoid. Examples include the Safe C String Library (SafeStr) by Messier and Viega [REF-57], and the Strsafe.h library from Microsoft [REF-56]. These libraries provide safer versions of overflow-prone string-handling functions. ¦ [Operation] Use automatic buffer overflow detection mechanisms that are offered by certain compilers or compiler extensions. Examples include: the Microsoft Visual Studio /GS flag, Fedora/Red Hat FORTIFY_SOURCE GCC flag, StackGuard, and ProPolice, which provide various mechanisms including canary-based detection and range/index checking. D3-SFCV (Stack Frame Canary Validation) from D3FEND [REF-1334] discusses canary-based detection in detail. ¦ [Implementation] Consider adhering to the following rules when allocating and managing an application's memory: Double check that your buffer is as large as you specify. When using functions that accept a number of bytes to copy, such as strncpy(), be aware that if the destination buffer size is equal to the source buffer size, it may not NULL-terminate the string. Check buffer boundaries if accessing the buffer in a loop and make sure there is no danger of writing past the allocated space. If necessary, truncate all input strings to a reasonable length before passing them to the copy and concatenation functions. ¦ [Implementation] Assume all input is malicious. Use an "accept known good" input validation strategy, i.e., use a list of acceptable inputs that strictly conform to specifications. Reject any input that does not strictly conform to specifications, or transform it into something that does. When performing input validation, consider all potentially relevant properties, including length, type of input, the full range of acceptable values, missing or extra inputs, syntax, consistency across related fields, and conformance to business rules. As an example of business rule logic, "boat" may be syntactically valid because it only contains alphanumeric characters, but it is not valid if the input is only expected to contain colors such as "red" or "blue." Do not rely exclusively on looking for malicious or malformed inputs. This is likely to miss at least one undesirable input, especially if the code's environment changes. This can give attackers enough room to bypass the intended validation. However, denylists can be useful for detecting potential attacks or determining which inputs are so malformed that they should be rejected outright. ¦ [Architecture and Design] For any security checks that are performed on the client side, ensure that these checks are duplicated on the server side, in order to avoid CWE-602. Attackers can bypass the client-side checks by modifying values after the checks have been performed, or by changing the client to remove the client-side checks entirely. Then, these modified values would be submitted to the server. ¦ [Operation] Run or compile the software using features or extensions that randomly arrange the positions of a program's executable and libraries in memory. Because this makes the addresses unpredictable, it can prevent an attacker from reliably jumping to exploitable code. Examples include Address Space Layout Randomization (ASLR) [REF-58] [REF-60] and Position-Independent Executables (PIE) [REF-64]. Imported modules may be similarly realigned if their default memory addresses conflict with other modules, in a process known as "rebasing" (for Windows) and "prelinking" (for Linux) [REF-1332] using randomly generated addresses. ASLR for libraries cannot be used in conjunction with prelink since it would require relocating the libraries at run-time, defeating the whole purpose of prelinking. For more information on these techniques see D3-SAOR (Segment Address Offset Randomization) from D3FEND [REF-1335]. ¦ [Operation] Use a CPU and operating system that offers Data Execution Protection (using hardware NX or XD bits) or the equivalent techniques that simulate this feature in software, such as PaX [REF-60] [REF-61]. These techniques ensure that any instruction executed is exclusively at a memory address that is part of the code segment. For more information on these techniques see D3-PSEP (Process Segment Execution Prevention) from D3FEND [REF-1336]. ¦ [Build and Compilation] Most mitigating technologies at the compiler or OS level to date address only a subset of buffer overflow problems and rarely provide complete protection against even that subset. It is good practice to implement strategies to increase the workload of an attacker, such as leaving the attacker to guess an unknown value that changes every program execution. ¦ [Implementation] Replace unbounded copy functions with analogous functions that support length arguments, such as strcpy with strncpy. Create these if they are not available. ¦ [Architecture and Design] When the set of acceptable objects, such as filenames or URLs, is limited or known, create a mapping from a set of fixed input values (such as numeric IDs) to the actual filenames or URLs, and reject all other inputs. ¦ [Architecture and Design] Run your code using the lowest privileges that are required to accomplish the necessary tasks [REF-76]. If possible, create isolated accounts with limited privileges that are only used for a single task. That way, a successful attack will not immediately give the attacker access to the rest of the software or its environment. For example, database applications rarely need to run as the database administrator, especially in day-to-day operations. ¦ [Architecture and Design] Run the code in a "jail" or similar sandbox environment that enforces strict boundaries between the process and the operating system. This may effectively restrict which files can be accessed in a particular directory or which commands can be executed by the software. OS-level examples include the Unix chroot jail, AppArmor, and SELinux. In general, managed code may provide some protection. For example, java.io.FilePermission in the Java SecurityManager allows the software to specify restrictions on file operations. This may not be a feasible solution, and it only limits the impact to the operating system; the rest of the application may still be subject to compromise. Be careful to avoid CWE-243 and other weaknesses related to jails.
CVE-2018-18397 | low | fs/userfaultfd.c; mm/userfaultfd.c |  | Filesystem | 2.1 |  | IOT Goat SAST | 1 |  |  | Linux | 4.9.152 |  | UNREACHABLE | 2025-07-02T12:12:44Z | 1 | 0 | CWE-863 | The userfaultfd implementation in the Linux kernel before 4.19.7 mishandles access control for certain UFFDIO_ ioctl calls, as demonstrated by allowing local users to write data into holes in a tmpfs file (if the user has read-only access to that file, and that file contains holes), related to fs/userfaultfd.c and mm/userfaultfd.c. | AV:L/AC:L/Au:N/C:N/I:P/A:N | CVSS:3.0/AV:L/AC:L/PR:L/UI:N/S:U/C:N/I:H/A:N | https://nvd.nist.gov/vuln/detail/CVE-2018-18397 | https://emea.finitestate.io/projects/5518255806845340306/versions/8350195272324183931/findings?findingId=2968939026244779575 | [Architecture and Design] Divide the product into anonymous, normal, privileged, and administrative areas. Reduce the attack surface by carefully mapping roles with data and functionality. Use role-based access control (RBAC) [REF-229] to enforce the roles at the appropriate boundaries. Note that this approach may not protect against horizontal authorization, i.e., it will not protect a user from attacking others with the same role. ¦ [Architecture and Design] Ensure that access control checks are performed related to the business logic. These checks may be different than the access control checks that are applied to more generic resources such as files, connections, processes, memory, and database records. For example, a database may restrict access for medical records to a specific database user, but each record might only be intended to be accessible to the patient and the patient's doctor [REF-7]. ¦ [Architecture and Design] Use a vetted library or framework that does not allow this weakness to occur or provides constructs that make this weakness easier to avoid. For example, consider using authorization frameworks such as the JAAS Authorization Framework [REF-233] and the OWASP ESAPI Access Control feature [REF-45]. ¦ [Architecture and Design] For web applications, make sure that the access control mechanism is enforced correctly at the server side on every page. Users should not be able to access any unauthorized functionality or information by simply requesting direct access to that page. One way to do this is to ensure that all pages containing sensitive information are not cached, and that all such pages restrict access to requests that are accompanied by an active and authenticated session token associated with a user who has the required permissions to access that page. ¦ [System Configuration] Use the access control capabilities of your operating system and server environment and define your access control lists accordingly. Use a "default deny" policy when defining these ACLs.
CVE-2020-10766 | low | arch/x86/kernel/process.c |  | Architecture / x86 | 2.1 |  | IOT Goat SAST | 1 |  |  | Linux | 4.9.152 |  | UNREACHABLE | 2025-07-02T12:12:44Z | 0 | 0 | CWE-440 | A logic bug flaw was found in Linux kernel before 5.8-rc1 in the implementation of SSBD. A bug in the logic handling allows an attacker with a local account to disable SSBD protection during a context switch when additional speculative execution mitigations are in place. This issue was introduced when the per task/process conditional STIPB switching was added on top of the existing SSBD switching. The highest threat from this vulnerability is to confidentiality. | AV:L/AC:L/Au:N/C:P/I:N/A:N | CVSS:3.1/AV:L/AC:L/PR:L/UI:N/S:U/C:H/I:N/A:N | https://nvd.nist.gov/vuln/detail/CVE-2020-10766 | https://emea.finitestate.io/projects/5518255806845340306/versions/8350195272324183931/findings?findingId=3159964633173600664 | [via CWE-684: Incorrect Provision of Specified Functionality] [Implementation] Ensure that your code strictly conforms to specifications.
CVE-2016-9604 | low | security/keys/keyctl.c |  | Security | 2.1 |  | IOT Goat SAST | 1 |  |  | Linux | 4.9.152 |  | UNREACHABLE | 2025-07-02T12:12:44Z | 0 | 0 | CWE-347 | It was discovered in the Linux kernel before 4.11-rc8 that root can gain direct access to an internal keyring, such as '.dns_resolver' in RHEL-7 or '.builtin_trusted_keys' upstream, by joining it as its session keyring. This allows root to bypass module signature verification by adding a new public key of its own devising to the keyring. | AV:L/AC:L/Au:N/C:N/I:P/A:N | CVSS:3.0/AV:L/AC:L/PR:H/UI:N/S:U/C:N/I:H/A:N | https://nvd.nist.gov/vuln/detail/CVE-2016-9604 | https://emea.finitestate.io/projects/5518255806845340306/versions/8350195272324183931/findings?findingId=4751475147468787771 | [Implementation] Verify digital signatures or MACs on all received data before processing. Reject data that fails integrity verification.
CVE-2020-10768 | low | arch/x86/kernel/cpu/bugs.c |  | Architecture / x86 | 2.1 |  | IOT Goat SAST | 1 |  |  | Linux | 4.9.152 |  | UNREACHABLE | 2025-07-02T12:12:44Z | 0 | 0 | CWE-440 | A flaw was found in the Linux Kernel before 5.8-rc1 in the prctl() function, where it can be used to enable indirect branch speculation after it has been disabled. This call incorrectly reports it as being 'force disabled' when it is not and opens the system to Spectre v2 attacks. The highest threat from this vulnerability is to confidentiality. | AV:L/AC:L/Au:N/C:P/I:N/A:N | CVSS:3.1/AV:L/AC:L/PR:L/UI:N/S:U/C:H/I:N/A:N | https://nvd.nist.gov/vuln/detail/CVE-2020-10768 | https://emea.finitestate.io/projects/5518255806845340306/versions/8350195272324183931/findings?findingId=5285292534227315864 | [via CWE-684: Incorrect Provision of Specified Functionality] [Implementation] Ensure that your code strictly conforms to specifications.
CVE-2020-10767 | low | arch/x86/kernel/cpu/bugs.c |  | Architecture / x86 | 1.9 |  | IOT Goat SAST | 1 |  |  | Linux | 4.9.152 |  | UNREACHABLE | 2025-07-02T12:12:44Z | 0 | 0 | CWE-440 | A flaw was found in the Linux kernel before 5.8-rc1 in the implementation of the Enhanced IBPB (Indirect Branch Prediction Barrier). The IBPB mitigation will be disabled when STIBP is not available or when the Enhanced Indirect Branch Restricted Speculation (IBRS) is available. This flaw allows a local attacker to perform a Spectre V2 style attack when this configuration is active. The highest threat from this vulnerability is to confidentiality. | AV:L/AC:M/Au:N/C:P/I:N/A:N | CVSS:3.1/AV:L/AC:L/PR:L/UI:N/S:U/C:H/I:N/A:N | https://nvd.nist.gov/vuln/detail/CVE-2020-10767 | https://emea.finitestate.io/projects/5518255806845340306/versions/8350195272324183931/findings?findingId=1720669726767851127 | [via CWE-684: Incorrect Provision of Specified Functionality] [Implementation] Ensure that your code strictly conforms to specifications.
CVE-2020-25656 | low | drivers/tty/vt/keyboard.c |  | Kernel Driver | 1.9 |  | IOT Goat SAST | 1 |  |  | Linux | 4.9.152 |  | INCONCLUSIVE | 2025-07-02T12:12:44Z | 1 | 0 | CWE-416 | A flaw was found in the Linux kernel. A use-after-free was found in the way the console subsystem was using ioctls KDGKBSENT and KDSKBSENT. A local user could use this flaw to get read memory access out of bounds. The highest threat from this vulnerability is to data confidentiality. | AV:L/AC:M/Au:N/C:P/I:N/A:N | CVSS:3.1/AV:L/AC:H/PR:H/UI:N/S:U/C:H/I:N/A:N | https://nvd.nist.gov/vuln/detail/CVE-2020-25656 | https://emea.finitestate.io/projects/5518255806845340306/versions/8350195272324183931/findings?findingId=5708345442733145964 | [Architecture and Design] Choose a language that provides automatic memory management. ¦ [Implementation] When freeing pointers, be sure to set them to NULL once they are freed. However, the utilization of multiple or complex data structures may lower the usefulness of this strategy.

## _Subsystems (hidden)
Architecture
Architecture / x86
Audio
Audio / USB
BPF / eBPF
Block Driver
Bluetooth
Crypto
Ethernet Driver
Filesystem
Filesystem / Btrfs
Filesystem / CIFS
Filesystem / JFS
Filesystem / NFS
Filesystem / OverlayFS
Filesystem / SMB
Filesystem / XFS
GPU / AMD Display
GPU / DRM
Kernel Core
Kernel Driver
Kernel Lib
MD/RAID Driver
Media / USB
Media Driver
Memory Management
Network Driver
Networking
Networking / Bluetooth
Networking / Core
Networking / IPv4
Networking / IPv6
Networking / NFC
Networking / Netfilter
Networking / RDMA
Networking / RDS
Networking / SCTP
Networking / Socket
Networking / TCP
Networking / TIPC
Networking / UDP
Networking / Wireless (cfg80211)
OpenWrt
SCSI
SCSI Driver
SCSI Target (LIO)
Security
Security / AppArmor
Security / Keys
SoC Driver
Staging Driver
USB
USB Driver
USB Gadget Driver
VHost Driver
Virtualization / KVM
WPA / EAP-PWD
WPA / SAE
WPA / hostapd
WPA / wpa_supplicant
WiFi
WiFi Driver
WiFi Driver / Atheros
WiFi Driver / Marvell
WiFi Driver / Realtek
Wireless
Xen Driver