## CVE Scan - Enriched
CVE ID | Severity | Affected File/Path | Affected Function(s) | Affected Subsystem | CVSS | KEV | Project Name | Project Version | Folder | Component Group | Component | Component Version | Status | Reachability | Detected | # of known exploits | # of known weaponization | CWE | Description | CVSS v2 Vector | CVSS v3 Vector | NVD URL | FS Link | CWE Mitigation
CVE-2019-18805 | critical | net/ipv4/sysctl_net_ipv4.c; net/ipv4/tcp_input.c | tcp_ack_update_rtt | Networking / IPv4 | 9.8 |  | IOT Goat SAST | 1 |  |  | Linux | 4.9.152 |  | INCONCLUSIVE | 2025-07-02T12:12:44Z | 0 | 0 | CWE-190 | An issue was discovered in net/ipv4/sysctl_net_ipv4.c in the Linux kernel before 5.0.11. There is a net/ipv4/tcp_input.c signed integer overflow in tcp_ack_update_rtt() when userspace writes a very large integer to /proc/sys/net/ipv4/tcp_min_rtt_wlen, leading to a denial of service or possibly unspecified other impact, aka CID-19fad20d15a6. | AV:N/AC:L/Au:N/C:P/I:P/A:P | CVSS:3.1/AV:N/AC:L/PR:N/UI:N/S:U/C:H/I:H/A:H | https://nvd.nist.gov/vuln/detail/CVE-2019-18805 | https://emea.finitestate.io/projects/5518255806845340306/versions/8350195272324183931/findings?findingId=185437103196985034 | [Requirements] Ensure that all protocols are strictly defined, such that all out-of-bounds behavior can be identified simply, and require strict conformance to the protocol. ¦ [Requirements] Use a language that does not allow this weakness to occur or provides constructs that make this weakness easier to avoid. If possible, choose a language or compiler that performs automatic bounds checking. ¦ [Architecture and Design] Use a vetted library or framework that does not allow this weakness to occur or provides constructs that make this weakness easier to avoid [REF-1482]. Use libraries or frameworks that make it easier to handle numbers without unexpected consequences. Examples include safe integer handling packages such as SafeInt (C++) or IntegerLib (C or C++). [REF-106] ¦ [Implementation] Perform input validation on any numeric input by ensuring that it is within the expected range. Enforce that the input meets both the minimum and maximum requirements for the expected range. Use unsigned integers where possible. This makes it easier to perform validation for integer overflows. When signed integers are required, ensure that the range check includes minimum values as well as maximum values. ¦ [Implementation] Understand the programming language's underlying representation and how it interacts with numeric calculation (CWE-681). Pay close attention to byte size discrepancies, precision, signed/unsigned distinctions, truncation, conversion and casting between types, "not-a-number" calculations, and how the language handles numbers that are too large or too small for its underlying representation. [REF-7] Also be careful to account for 32-bit, 64-bit, and other potential differences that may affect the numeric representation. ¦ [Architecture and Design] For any security checks that are performed on the client side, ensure that these checks are duplicated on the server side, in order to avoid CWE-602. Attackers can bypass the client-side checks by modifying values after the checks have been performed, or by changing the client to remove the client-side checks entirely. Then, these modified values would be submitted to the server. ¦ [Implementation] Examine compiler warnings closely and eliminate problems with potential security implications, such as signed / unsigned mismatch in memory operations, or use of uninitialized variables. Even if the weakness is rarely exploitable, a single failure may lead to the compromise of the entire system.
CVE-2019-15505 | critical | drivers/media/usb/dvb-usb/technisat-usb2.c |  | Media / USB | 9.8 |  | IOT Goat SAST | 1 |  |  | Linux | 4.9.152 |  | INCONCLUSIVE | 2025-07-02T12:12:44Z | 0 | 0 | CWE-125 | drivers/media/usb/dvb-usb/technisat-usb2.c in the Linux kernel through 5.2.9 has an out-of-bounds read via crafted USB device traffic (which may be remote via usbip or usbredir). | AV:N/AC:L/Au:N/C:C/I:C/A:C | CVSS:3.1/AV:N/AC:L/PR:N/UI:N/S:U/C:H/I:H/A:H | https://nvd.nist.gov/vuln/detail/CVE-2019-15505 | https://emea.finitestate.io/projects/5518255806845340306/versions/8350195272324183931/findings?findingId=768750852181351657 | [Implementation] Assume all input is malicious. Use an "accept known good" input validation strategy, i.e., use a list of acceptable inputs that strictly conform to specifications. Reject any input that does not strictly conform to specifications, or transform it into something that does. When performing input validation, consider all potentially relevant properties, including length, type of input, the full range of acceptable values, missing or extra inputs, syntax, consistency across related fields, and conformance to business rules. As an example of business rule logic, "boat" may be syntactically valid because it only contains alphanumeric characters, but it is not valid if the input is only expected to contain colors such as "red" or "blue." Do not rely exclusively on looking for malicious or malformed inputs. This is likely to miss at least one undesirable input, especially if the code's environment changes. This can give attackers enough room to bypass the intended validation. However, denylists can be useful for detecting potential attacks or determining which inputs are so malformed that they should be rejected outright. To reduce the likelihood of introducing an out-of-bounds read, ensure that you validate and ensure correct calculations for any length argument, buffer size calculation, or offset. Be especially careful of relying on a sentinel (i.e. special character such as NUL) in untrusted inputs. ¦ [Architecture and Design] Use a language that provides appropriate memory abstractions.
CVE-2019-16746 | critical | net/wireless/nl80211.c |  | Networking / Wireless (cfg80211) | 9.8 |  | IOT Goat SAST | 1 |  |  | Linux | 4.9.152 |  | REACHABLE | 2025-07-02T12:12:44Z | 0 | 0 | CWE-120 | An issue was discovered in net/wireless/nl80211.c in the Linux kernel through 5.2.17. It does not check the length of variable elements in a beacon head, leading to a buffer overflow. | AV:N/AC:L/Au:N/C:P/I:P/A:P | CVSS:3.1/AV:N/AC:L/PR:N/UI:N/S:U/C:H/I:H/A:H | https://nvd.nist.gov/vuln/detail/CVE-2019-16746 | https://emea.finitestate.io/projects/5518255806845340306/versions/8350195272324183931/findings?findingId=1133233336964073889 | [Requirements] Use a language that does not allow this weakness to occur or provides constructs that make this weakness easier to avoid. For example, many languages that perform their own memory management, such as Java and Perl, are not subject to buffer overflows. Other languages, such as Ada and C#, typically provide overflow protection, but the protection can be disabled by the programmer. Be wary that a language's interface to native code may still be subject to overflows, even if the language itself is theoretically safe. ¦ [Architecture and Design] Use a vetted library or framework that does not allow this weakness to occur or provides constructs that make this weakness easier to avoid. Examples include the Safe C String Library (SafeStr) by Messier and Viega [REF-57], and the Strsafe.h library from Microsoft [REF-56]. These libraries provide safer versions of overflow-prone string-handling functions. ¦ [Operation] Use automatic buffer overflow detection mechanisms that are offered by certain compilers or compiler extensions. Examples include: the Microsoft Visual Studio /GS flag, Fedora/Red Hat FORTIFY_SOURCE GCC flag, StackGuard, and ProPolice, which provide various mechanisms including canary-based detection and range/index checking. D3-SFCV (Stack Frame Canary Validation) from D3FEND [REF-1334] discusses canary-based detection in detail. ¦ [Implementation] Consider adhering to the following rules when allocating and managing an application's memory: Double check that your buffer is as large as you specify. When using functions that accept a number of bytes to copy, such as strncpy(), be aware that if the destination buffer size is equal to the source buffer size, it may not NULL-terminate the string. Check buffer boundaries if accessing the buffer in a loop and make sure there is no danger of writing past the allocated space. If necessary, truncate all input strings to a reasonable length before passing them to the copy and concatenation functions. ¦ [Implementation] Assume all input is malicious. Use an "accept known good" input validation strategy, i.e., use a list of acceptable inputs that strictly conform to specifications. Reject any input that does not strictly conform to specifications, or transform it into something that does. When performing input validation, consider all potentially relevant properties, including length, type of input, the full range of acceptable values, missing or extra inputs, syntax, consistency across related fields, and conformance to business rules. As an example of business rule logic, "boat" may be syntactically valid because it only contains alphanumeric characters, but it is not valid if the input is only expected to contain colors such as "red" or "blue." Do not rely exclusively on looking for malicious or malformed inputs. This is likely to miss at least one undesirable input, especially if the code's environment changes. This can give attackers enough room to bypass the intended validation. However, denylists can be useful for detecting potential attacks or determining which inputs are so malformed that they should be rejected outright. ¦ [Architecture and Design] For any security checks that are performed on the client side, ensure that these checks are duplicated on the server side, in order to avoid CWE-602. Attackers can bypass the client-side checks by modifying values after the checks have been performed, or by changing the client to remove the client-side checks entirely. Then, these modified values would be submitted to the server. ¦ [Operation] Run or compile the software using features or extensions that randomly arrange the positions of a program's executable and libraries in memory. Because this makes the addresses unpredictable, it can prevent an attacker from reliably jumping to exploitable code. Examples include Address Space Layout Randomization (ASLR) [REF-58] [REF-60] and Position-Independent Executables (PIE) [REF-64]. Imported modules may be similarly realigned if their default memory addresses conflict with other modules, in a process known as "rebasing" (for Windows) and "prelinking" (for Linux) [REF-1332] using randomly generated addresses. ASLR for libraries cannot be used in conjunction with prelink since it would require relocating the libraries at run-time, defeating the whole purpose of prelinking. For more information on these techniques see D3-SAOR (Segment Address Offset Randomization) from D3FEND [REF-1335]. ¦ [Operation] Use a CPU and operating system that offers Data Execution Protection (using hardware NX or XD bits) or the equivalent techniques that simulate this feature in software, such as PaX [REF-60] [REF-61]. These techniques ensure that any instruction executed is exclusively at a memory address that is part of the code segment. For more information on these techniques see D3-PSEP (Process Segment Execution Prevention) from D3FEND [REF-1336]. ¦ [Build and Compilation] Most mitigating technologies at the compiler or OS level to date address only a subset of buffer overflow problems and rarely provide complete protection against even that subset. It is good practice to implement strategies to increase the workload of an attacker, such as leaving the attacker to guess an unknown value that changes every program execution. ¦ [Implementation] Replace unbounded copy functions with analogous functions that support length arguments, such as strcpy with strncpy. Create these if they are not available. ¦ [Architecture and Design] When the set of acceptable objects, such as filenames or URLs, is limited or known, create a mapping from a set of fixed input values (such as numeric IDs) to the actual filenames or URLs, and reject all other inputs. ¦ [Architecture and Design] Run your code using the lowest privileges that are required to accomplish the necessary tasks [REF-76]. If possible, create isolated accounts with limited privileges that are only used for a single task. That way, a successful attack will not immediately give the attacker access to the rest of the software or its environment. For example, database applications rarely need to run as the database administrator, especially in day-to-day operations. ¦ [Architecture and Design] Run the code in a "jail" or similar sandbox environment that enforces strict boundaries between the process and the operating system. This may effectively restrict which files can be accessed in a particular directory or which commands can be executed by the software. OS-level examples include the Unix chroot jail, AppArmor, and SELinux. In general, managed code may provide some protection. For example, java.io.FilePermission in the Java SecurityManager allows the software to specify restrictions on file operations. This may not be a feasible solution, and it only limits the impact to the operating system; the rest of the application may still be subject to compromise. Be careful to avoid CWE-243 and other weaknesses related to jails.
CVE-2019-18814 | critical | security/apparmor/audit.c | aa_audit_rule_init; aa_label_parse | Security / AppArmor | 9.8 |  | IOT Goat SAST | 1 |  |  | Linux | 4.9.152 |  | INCONCLUSIVE | 2025-07-02T12:12:44Z | 0 | 0 | CWE-416 | An issue was discovered in the Linux kernel through 5.3.9. There is a use-after-free when aa_label_parse() fails in aa_audit_rule_init() in security/apparmor/audit.c. | AV:N/AC:L/Au:N/C:P/I:P/A:P | CVSS:3.1/AV:N/AC:L/PR:N/UI:N/S:U/C:H/I:H/A:H | https://nvd.nist.gov/vuln/detail/CVE-2019-18814 | https://emea.finitestate.io/projects/5518255806845340306/versions/8350195272324183931/findings?findingId=1302328719906014051 | [Architecture and Design] Choose a language that provides automatic memory management. ¦ [Implementation] When freeing pointers, be sure to set them to NULL once they are freed. However, the utilization of multiple or complex data structures may lower the usefulness of this strategy.
CVE-2021-47378 | critical | drivers/nvme/host/rdma.c | nvme_rdma_alloc_queue | Networking / RDMA | 9.8 |  | IOT Goat SAST | 1 |  |  | Linux | 4.9.152 |  | INCONCLUSIVE | 2025-07-02T12:12:44Z | 0 | 0 | CWE-416 | In the Linux kernel, the following vulnerability has been resolved:nvme-rdma: destroy cm id before destroy qp to avoid use after freeWe should always destroy cm_id before destroy qp to avoid to get cmaevent after qp was destroyed, which may lead to use after free.In RDMA connection establishment error flow, don't destroy qp in cmevent handler.Just report cm_error to upper level, qp will be destroyin nvme_rdma_alloc_queue() after destroy cm id. |  | CVSS:3.1/AV:N/AC:L/PR:N/UI:N/S:U/C:H/I:H/A:H | https://nvd.nist.gov/vuln/detail/CVE-2021-47378 | https://emea.finitestate.io/projects/5518255806845340306/versions/8350195272324183931/findings?findingId=1719283006467659232 | [Architecture and Design] Choose a language that provides automatic memory management. ¦ [Implementation] When freeing pointers, be sure to set them to NULL once they are freed. However, the utilization of multiple or complex data structures may lower the usefulness of this strategy.
CVE-2019-14895 | critical | drivers/net/wireless/marvell/mwifiex/sta_ioctl.c | mwifiex_process_country_ie | WiFi | 9.8 |  | IOT Goat SAST | 1 |  |  | Linux | 4.9.152 |  | INCONCLUSIVE | 2025-07-02T12:12:44Z | 0 | 0 | CWE-787 | A heap-based buffer overflow was discovered in the Linux kernel, all versions 3.x.x and 4.x.x before 4.18.0, in Marvell WiFi chip driver. The flaw could occur when the station attempts a connection negotiation during the handling of the remote devices country settings. This could allow the remote device to cause a denial of service (system crash) or possibly execute arbitrary code. | AV:N/AC:L/Au:N/C:P/I:P/A:P | CVSS:3.1/AV:N/AC:L/PR:N/UI:N/S:U/C:H/I:H/A:H | https://nvd.nist.gov/vuln/detail/CVE-2019-14895 | https://emea.finitestate.io/projects/5518255806845340306/versions/8350195272324183931/findings?findingId=3435717190600275082 | [Requirements] Use a language that does not allow this weakness to occur or provides constructs that make this weakness easier to avoid. For example, many languages that perform their own memory management, such as Java and Perl, are not subject to buffer overflows. Other languages, such as Ada and C#, typically provide overflow protection, but the protection can be disabled by the programmer. Be wary that a language's interface to native code may still be subject to overflows, even if the language itself is theoretically safe. ¦ [Architecture and Design] Use a vetted library or framework that does not allow this weakness to occur or provides constructs that make this weakness easier to avoid. Examples include the Safe C String Library (SafeStr) by Messier and Viega [REF-57], and the Strsafe.h library from Microsoft [REF-56]. These libraries provide safer versions of overflow-prone string-handling functions. ¦ [Operation] Use automatic buffer overflow detection mechanisms that are offered by certain compilers or compiler extensions. Examples include: the Microsoft Visual Studio /GS flag, Fedora/Red Hat FORTIFY_SOURCE GCC flag, StackGuard, and ProPolice, which provide various mechanisms including canary-based detection and range/index checking. D3-SFCV (Stack Frame Canary Validation) from D3FEND [REF-1334] discusses canary-based detection in detail. ¦ [Implementation] Consider adhering to the following rules when allocating and managing an application's memory: Double check that the buffer is as large as specified. When using functions that accept a number of bytes to copy, such as strncpy(), be aware that if the destination buffer size is equal to the source buffer size, it may not NULL-terminate the string. Check buffer boundaries if accessing the buffer in a loop and make sure there is no danger of writing past the allocated space. If necessary, truncate all input strings to a reasonable length before passing them to the copy and concatenation functions. ¦ [Operation] Run or compile the software using features or extensions that randomly arrange the positions of a program's executable and libraries in memory. Because this makes the addresses unpredictable, it can prevent an attacker from reliably jumping to exploitable code. Examples include Address Space Layout Randomization (ASLR) [REF-58] [REF-60] and Position-Independent Executables (PIE) [REF-64]. Imported modules may be similarly realigned if their default memory addresses conflict with other modules, in a process known as "rebasing" (for Windows) and "prelinking" (for Linux) [REF-1332] using randomly generated addresses. ASLR for libraries cannot be used in conjunction with prelink since it would require relocating the libraries at run-time, defeating the whole purpose of prelinking. For more information on these techniques see D3-SAOR (Segment Address Offset Randomization) from D3FEND [REF-1335]. ¦ [Operation] Use a CPU and operating system that offers Data Execution Protection (using hardware NX or XD bits) or the equivalent techniques that simulate this feature in software, such as PaX [REF-60] [REF-61]. These techniques ensure that any instruction executed is exclusively at a memory address that is part of the code segment. For more information on these techniques see D3-PSEP (Process Segment Execution Prevention) from D3FEND [REF-1336]. ¦ [Implementation] Replace unbounded copy functions with analogous functions that support length arguments, such as strcpy with strncpy. Create these if they are not available.
CVE-2019-17133 | critical | net/wireless/wext-sme.c |  | Networking / Wireless (cfg80211) | 9.8 |  | IOT Goat SAST | 1 |  |  | Linux | 4.9.152 |  | REACHABLE | 2025-07-02T12:12:44Z | 0 | 0 | CWE-120 | In the Linux kernel through 5.3.2, cfg80211_mgd_wext_giwessid in net/wireless/wext-sme.c does not reject a long SSID IE, leading to a Buffer Overflow. | AV:N/AC:L/Au:N/C:P/I:P/A:P | CVSS:3.1/AV:N/AC:L/PR:N/UI:N/S:U/C:H/I:H/A:H | https://nvd.nist.gov/vuln/detail/CVE-2019-17133 | https://emea.finitestate.io/projects/5518255806845340306/versions/8350195272324183931/findings?findingId=4794445872381254570 | [Requirements] Use a language that does not allow this weakness to occur or provides constructs that make this weakness easier to avoid. For example, many languages that perform their own memory management, such as Java and Perl, are not subject to buffer overflows. Other languages, such as Ada and C#, typically provide overflow protection, but the protection can be disabled by the programmer. Be wary that a language's interface to native code may still be subject to overflows, even if the language itself is theoretically safe. ¦ [Architecture and Design] Use a vetted library or framework that does not allow this weakness to occur or provides constructs that make this weakness easier to avoid. Examples include the Safe C String Library (SafeStr) by Messier and Viega [REF-57], and the Strsafe.h library from Microsoft [REF-56]. These libraries provide safer versions of overflow-prone string-handling functions. ¦ [Operation] Use automatic buffer overflow detection mechanisms that are offered by certain compilers or compiler extensions. Examples include: the Microsoft Visual Studio /GS flag, Fedora/Red Hat FORTIFY_SOURCE GCC flag, StackGuard, and ProPolice, which provide various mechanisms including canary-based detection and range/index checking. D3-SFCV (Stack Frame Canary Validation) from D3FEND [REF-1334] discusses canary-based detection in detail. ¦ [Implementation] Consider adhering to the following rules when allocating and managing an application's memory: Double check that your buffer is as large as you specify. When using functions that accept a number of bytes to copy, such as strncpy(), be aware that if the destination buffer size is equal to the source buffer size, it may not NULL-terminate the string. Check buffer boundaries if accessing the buffer in a loop and make sure there is no danger of writing past the allocated space. If necessary, truncate all input strings to a reasonable length before passing them to the copy and concatenation functions. ¦ [Implementation] Assume all input is malicious. Use an "accept known good" input validation strategy, i.e., use a list of acceptable inputs that strictly conform to specifications. Reject any input that does not strictly conform to specifications, or transform it into something that does. When performing input validation, consider all potentially relevant properties, including length, type of input, the full range of acceptable values, missing or extra inputs, syntax, consistency across related fields, and conformance to business rules. As an example of business rule logic, "boat" may be syntactically valid because it only contains alphanumeric characters, but it is not valid if the input is only expected to contain colors such as "red" or "blue." Do not rely exclusively on looking for malicious or malformed inputs. This is likely to miss at least one undesirable input, especially if the code's environment changes. This can give attackers enough room to bypass the intended validation. However, denylists can be useful for detecting potential attacks or determining which inputs are so malformed that they should be rejected outright. ¦ [Architecture and Design] For any security checks that are performed on the client side, ensure that these checks are duplicated on the server side, in order to avoid CWE-602. Attackers can bypass the client-side checks by modifying values after the checks have been performed, or by changing the client to remove the client-side checks entirely. Then, these modified values would be submitted to the server. ¦ [Operation] Run or compile the software using features or extensions that randomly arrange the positions of a program's executable and libraries in memory. Because this makes the addresses unpredictable, it can prevent an attacker from reliably jumping to exploitable code. Examples include Address Space Layout Randomization (ASLR) [REF-58] [REF-60] and Position-Independent Executables (PIE) [REF-64]. Imported modules may be similarly realigned if their default memory addresses conflict with other modules, in a process known as "rebasing" (for Windows) and "prelinking" (for Linux) [REF-1332] using randomly generated addresses. ASLR for libraries cannot be used in conjunction with prelink since it would require relocating the libraries at run-time, defeating the whole purpose of prelinking. For more information on these techniques see D3-SAOR (Segment Address Offset Randomization) from D3FEND [REF-1335]. ¦ [Operation] Use a CPU and operating system that offers Data Execution Protection (using hardware NX or XD bits) or the equivalent techniques that simulate this feature in software, such as PaX [REF-60] [REF-61]. These techniques ensure that any instruction executed is exclusively at a memory address that is part of the code segment. For more information on these techniques see D3-PSEP (Process Segment Execution Prevention) from D3FEND [REF-1336]. ¦ [Build and Compilation] Most mitigating technologies at the compiler or OS level to date address only a subset of buffer overflow problems and rarely provide complete protection against even that subset. It is good practice to implement strategies to increase the workload of an attacker, such as leaving the attacker to guess an unknown value that changes every program execution. ¦ [Implementation] Replace unbounded copy functions with analogous functions that support length arguments, such as strcpy with strncpy. Create these if they are not available. ¦ [Architecture and Design] When the set of acceptable objects, such as filenames or URLs, is limited or known, create a mapping from a set of fixed input values (such as numeric IDs) to the actual filenames or URLs, and reject all other inputs. ¦ [Architecture and Design] Run your code using the lowest privileges that are required to accomplish the necessary tasks [REF-76]. If possible, create isolated accounts with limited privileges that are only used for a single task. That way, a successful attack will not immediately give the attacker access to the rest of the software or its environment. For example, database applications rarely need to run as the database administrator, especially in day-to-day operations. ¦ [Architecture and Design] Run the code in a "jail" or similar sandbox environment that enforces strict boundaries between the process and the operating system. This may effectively restrict which files can be accessed in a particular directory or which commands can be executed by the software. OS-level examples include the Unix chroot jail, AppArmor, and SELinux. In general, managed code may provide some protection. For example, java.io.FilePermission in the Java SecurityManager allows the software to specify restrictions on file operations. This may not be a feasible solution, and it only limits the impact to the operating system; the rest of the application may still be subject to compromise. Be careful to avoid CWE-243 and other weaknesses related to jails.
CVE-2022-23304 | critical | src/eap_peer/eap_pwd.c; src/eap_server/eap_server_pwd.c | eap_pwd_perform_commit_exchange | WPA / EAP-PWD | 9.8 |  | IOT Goat SAST | 1 |  |  | hostapd | 2.7 |  | INCONCLUSIVE | 2025-07-02T12:12:44Z | 0 | 0 | CWE-203 | The implementations of EAP-pwd in hostapd before 2.10 and wpa_supplicant before 2.10 are vulnerable to side-channel attacks as a result of cache access patterns. NOTE: this issue exists because of an incomplete fix for CVE-2019-9495. | AV:N/AC:M/Au:N/C:P/I:P/A:P | CVSS:3.1/AV:N/AC:L/PR:N/UI:N/S:U/C:H/I:H/A:H | https://nvd.nist.gov/vuln/detail/CVE-2022-23304 | https://emea.finitestate.io/projects/5518255806845340306/versions/8350195272324183931/findings?findingId=5033457957972815375 | [Architecture and Design] Compartmentalize the system to have "safe" areas where trust boundaries can be unambiguously drawn. Do not allow sensitive data to go outside of the trust boundary and always be careful when interfacing with a compartment outside of the safe area. Ensure that appropriate compartmentalization is built into the system design, and the compartmentalization allows for and reinforces privilege separation functionality. Architects and designers should rely on the principle of least privilege to decide the appropriate time to use privileges and the time to drop privileges. ¦ [Implementation] Ensure that error messages only contain minimal details that are useful to the intended audience and no one else. The messages need to strike the balance between being too cryptic (which can confuse users) or being too detailed (which may reveal more than intended). The messages should not reveal the methods that were used to determine the error. Attackers can use detailed information to refine or optimize their original attack, thereby increasing their chances of success. If errors must be captured in some detail, record them in log messages, but consider what could occur if the log messages can be viewed by attackers. Highly sensitive information such as passwords should never be saved to log files. Avoid inconsistent messaging that might accidentally tip off an attacker about internal state, such as whether a user account exists or not.
CVE-2021-47548 | critical | drivers/net/ethernet/hisilicon/hns/hns_dsaf_misc.c | hns_dsaf_ge_srst_by_port | Ethernet Driver | 9.8 |  | IOT Goat SAST | 1 |  |  | Linux | 4.9.152 |  | INCONCLUSIVE | 2025-07-02T12:12:44Z | 0 | 0 | CWE-129 | In the Linux kernel, the following vulnerability has been resolved:ethernet: hisilicon: hns: hns_dsaf_misc: fix a possible array overflow in hns_dsaf_ge_srst_by_port()The if statement: if (port >= DSAF_GE_NUM) return;limits the value of port less than DSAF_GE_NUM (i.e., 8).However, if the value of port is 6 or 7, an array overflow could occur: port_rst_off = dsaf_dev->mac_cb[port]->port_rst_off;because the length of dsaf_dev->mac_cb is DSAF_MAX_PORT_NUM (i.e., 6).To fix this possible array overflow, we first check port and if it isgreater than or equal to DSAF_MAX_PORT_NUM, the function returns. |  | CVSS:3.1/AV:N/AC:L/PR:N/UI:N/S:U/C:H/I:H/A:H | https://nvd.nist.gov/vuln/detail/CVE-2021-47548 | https://emea.finitestate.io/projects/5518255806845340306/versions/8350195272324183931/findings?findingId=5848423769120178566 | [Architecture and Design] Use an input validation framework such as Struts or the OWASP ESAPI Validation API. Note that using a framework does not automatically address all input validation problems; be mindful of weaknesses that could arise from misusing the framework itself (CWE-1173). ¦ [Architecture and Design] For any security checks that are performed on the client side, ensure that these checks are duplicated on the server side, in order to avoid CWE-602. Attackers can bypass the client-side checks by modifying values after the checks have been performed, or by changing the client to remove the client-side checks entirely. Then, these modified values would be submitted to the server. Even though client-side checks provide minimal benefits with respect to server-side security, they are still useful. First, they can support intrusion detection. If the server receives input that should have been rejected by the client, then it may be an indication of an attack. Second, client-side error-checking can provide helpful feedback to the user about the expectations for valid input. Third, there may be a reduction in server-side processing time for accidental input errors, although this is typically a small savings. ¦ [Requirements] Use a language that does not allow this weakness to occur or provides constructs that make this weakness easier to avoid. For example, Ada allows the programmer to constrain the values of a variable and languages such as Java and Ruby will allow the programmer to handle exceptions when an out-of-bounds index is accessed. ¦ [Operation] Run or compile the software using features or extensions that randomly arrange the positions of a program's executable and libraries in memory. Because this makes the addresses unpredictable, it can prevent an attacker from reliably jumping to exploitable code. Examples include Address Space Layout Randomization (ASLR) [REF-58] [REF-60] and Position-Independent Executables (PIE) [REF-64]. Imported modules may be similarly realigned if their default memory addresses conflict with other modules, in a process known as "rebasing" (for Windows) and "prelinking" (for Linux) [REF-1332] using randomly generated addresses. ASLR for libraries cannot be used in conjunction with prelink since it would require relocating the libraries at run-time, defeating the whole purpose of prelinking. For more information on these techniques see D3-SAOR (Segment Address Offset Randomization) from D3FEND [REF-1335]. ¦ [Operation] Use a CPU and operating system that offers Data Execution Protection (using hardware NX or XD bits) or the equivalent techniques that simulate this feature in software, such as PaX [REF-60] [REF-61]. These techniques ensure that any instruction executed is exclusively at a memory address that is part of the code segment. For more information on these techniques see D3-PSEP (Process Segment Execution Prevention) from D3FEND [REF-1336]. ¦ [Implementation] Assume all input is malicious. Use an "accept known good" input validation strategy, i.e., use a list of acceptable inputs that strictly conform to specifications. Reject any input that does not strictly conform to specifications, or transform it into something that does. When performing input validation, consider all potentially relevant properties, including length, type of input, the full range of acceptable values, missing or extra inputs, syntax, consistency across related fields, and conformance to business rules. As an example of business rule logic, "boat" may be syntactically valid because it only contains alphanumeric characters, but it is not valid if the input is only expected to contain colors such as "red" or "blue." Do not rely exclusively on looking for malicious or malformed inputs. This is likely to miss at least one undesirable input, especially if the code's environment changes. This can give attackers enough room to bypass the intended validation. However, denylists can be useful for detecting potential attacks or determining which inputs are so malformed that they should be rejected outright. When accessing a user-controlled array index, use a stringent range of values that are within the target array. Make sure that you do not allow negative values to be used. That is, verify the minimum as well as the maximum of the range of acceptable values. ¦ [Implementation] Be especially careful to validate all input when invoking code that crosses language boundaries, such as from an interpreted language to native code. This could create an unexpected interaction between the language boundaries. Ensure that you are not violating any of the expectations of the language with which you are interfacing. For example, even though Java may not be susceptible to buffer overflows, providing a large argument in a call to native code might trigger an overflow. ¦ [Architecture and Design] Run your code using the lowest privileges that are required to accomplish the necessary tasks [REF-76]. If possible, create isolated accounts with limited privileges that are only used for a single task. That way, a successful attack will not immediately give the attacker access to the rest of the software or its environment. For example, database applications rarely need to run as the database administrator, especially in day-to-day operations. ¦ [Architecture and Design] Run the code in a "jail" or similar sandbox environment that enforces strict boundaries between the process and the operating system. This may effectively restrict which files can be accessed in a particular directory or which commands can be executed by the software. OS-level examples include the Unix chroot jail, AppArmor, and SELinux. In general, managed code may provide some protection. For example, java.io.FilePermission in the Java SecurityManager allows the software to specify restrictions on file operations. This may not be a feasible solution, and it only limits the impact to the operating system; the rest of the application may still be subject to compromise. Be careful to avoid CWE-243 and other weaknesses related to jails.
CVE-2021-3773 | critical |  |  | Networking / Netfilter | 9.8 |  | IOT Goat SAST | 1 |  |  | Linux | 4.9.152 |  | INCONCLUSIVE | 2025-07-02T12:12:44Z | 1 | 0 | CWE-200 | A flaw in netfilter could allow a network-connected attacker to infer openvpn connection endpoint information for further use in traditional network attacks. | AV:N/AC:L/Au:N/C:P/I:P/A:P | CVSS:3.1/AV:N/AC:L/PR:N/UI:N/S:U/C:H/I:H/A:H | https://nvd.nist.gov/vuln/detail/CVE-2021-3773 | https://emea.finitestate.io/projects/5518255806845340306/versions/8350195272324183931/findings?findingId=6007303324693081483 | [Architecture and Design] Compartmentalize the system to have "safe" areas where trust boundaries can be unambiguously drawn. Do not allow sensitive data to go outside of the trust boundary and always be careful when interfacing with a compartment outside of the safe area. Ensure that appropriate compartmentalization is built into the system design, and the compartmentalization allows for and reinforces privilege separation functionality. Architects and designers should rely on the principle of least privilege to decide the appropriate time to use privileges and the time to drop privileges.
CVE-2019-14897 | critical | drivers/net/wireless/marvell/libertas/cfg.c | add_ie_rates; lbs_ibss_join_existing | WiFi | 9.8 |  | IOT Goat SAST | 1 |  |  | Linux | 4.9.152 |  | INCONCLUSIVE | 2025-07-02T12:12:44Z | 0 | 0 | CWE-787 | A stack-based buffer overflow was found in the Linux kernel, version kernel-2.6.32, in Marvell WiFi chip driver. An attacker is able to cause a denial of service (system crash) or, possibly execute arbitrary code, when a STA works in IBSS mode (allows connecting stations together without the use of an AP) and connects to another STA. | AV:N/AC:L/Au:N/C:P/I:P/A:P | CVSS:3.1/AV:N/AC:L/PR:N/UI:N/S:U/C:H/I:H/A:H | https://nvd.nist.gov/vuln/detail/CVE-2019-14897 | https://emea.finitestate.io/projects/5518255806845340306/versions/8350195272324183931/findings?findingId=6330072360059579212 | [Requirements] Use a language that does not allow this weakness to occur or provides constructs that make this weakness easier to avoid. For example, many languages that perform their own memory management, such as Java and Perl, are not subject to buffer overflows. Other languages, such as Ada and C#, typically provide overflow protection, but the protection can be disabled by the programmer. Be wary that a language's interface to native code may still be subject to overflows, even if the language itself is theoretically safe. ¦ [Architecture and Design] Use a vetted library or framework that does not allow this weakness to occur or provides constructs that make this weakness easier to avoid. Examples include the Safe C String Library (SafeStr) by Messier and Viega [REF-57], and the Strsafe.h library from Microsoft [REF-56]. These libraries provide safer versions of overflow-prone string-handling functions. ¦ [Operation] Use automatic buffer overflow detection mechanisms that are offered by certain compilers or compiler extensions. Examples include: the Microsoft Visual Studio /GS flag, Fedora/Red Hat FORTIFY_SOURCE GCC flag, StackGuard, and ProPolice, which provide various mechanisms including canary-based detection and range/index checking. D3-SFCV (Stack Frame Canary Validation) from D3FEND [REF-1334] discusses canary-based detection in detail. ¦ [Implementation] Consider adhering to the following rules when allocating and managing an application's memory: Double check that the buffer is as large as specified. When using functions that accept a number of bytes to copy, such as strncpy(), be aware that if the destination buffer size is equal to the source buffer size, it may not NULL-terminate the string. Check buffer boundaries if accessing the buffer in a loop and make sure there is no danger of writing past the allocated space. If necessary, truncate all input strings to a reasonable length before passing them to the copy and concatenation functions. ¦ [Operation] Run or compile the software using features or extensions that randomly arrange the positions of a program's executable and libraries in memory. Because this makes the addresses unpredictable, it can prevent an attacker from reliably jumping to exploitable code. Examples include Address Space Layout Randomization (ASLR) [REF-58] [REF-60] and Position-Independent Executables (PIE) [REF-64]. Imported modules may be similarly realigned if their default memory addresses conflict with other modules, in a process known as "rebasing" (for Windows) and "prelinking" (for Linux) [REF-1332] using randomly generated addresses. ASLR for libraries cannot be used in conjunction with prelink since it would require relocating the libraries at run-time, defeating the whole purpose of prelinking. For more information on these techniques see D3-SAOR (Segment Address Offset Randomization) from D3FEND [REF-1335]. ¦ [Operation] Use a CPU and operating system that offers Data Execution Protection (using hardware NX or XD bits) or the equivalent techniques that simulate this feature in software, such as PaX [REF-60] [REF-61]. These techniques ensure that any instruction executed is exclusively at a memory address that is part of the code segment. For more information on these techniques see D3-PSEP (Process Segment Execution Prevention) from D3FEND [REF-1336]. ¦ [Implementation] Replace unbounded copy functions with analogous functions that support length arguments, such as strcpy with strncpy. Create these if they are not available.
CVE-2020-28951 | critical | file.c; util.c | uci_parse_package; uci_strdup | OpenWrt | 9.8 |  | IOT Goat SAST | 1 |  |  | OpenWrt | 18.06.2 |  | INCONCLUSIVE | 2025-07-02T12:12:44Z | 0 | 0 | CWE-416 | libuci in OpenWrt before 18.06.9 and 19.x before 19.07.5 may encounter a use after free when using malicious package names. This is related to uci_parse_package in file.c and uci_strdup in util.c. | AV:N/AC:L/Au:N/C:C/I:C/A:C | CVSS:3.1/AV:N/AC:L/PR:N/UI:N/S:U/C:H/I:H/A:H | https://nvd.nist.gov/vuln/detail/CVE-2020-28951 | https://emea.finitestate.io/projects/5518255806845340306/versions/8350195272324183931/findings?findingId=6663464120954081917 | [Architecture and Design] Choose a language that provides automatic memory management. ¦ [Implementation] When freeing pointers, be sure to set them to NULL once they are freed. However, the utilization of multiple or complex data structures may lower the usefulness of this strategy.
CVE-2022-23303 | critical | src/common/sae.c | sae_parse_commit_scalar; sae_parse_commit_element | WPA / SAE | 9.8 |  | IOT Goat SAST | 1 |  |  | wpa_supplicant | 2.7 |  | INCONCLUSIVE | 2025-07-02T12:12:44Z | 0 | 0 | CWE-203 | The implementations of SAE in hostapd before 2.10 and wpa_supplicant before 2.10 are vulnerable to side channel attacks as a result of cache access patterns. NOTE: this issue exists because of an incomplete fix for CVE-2019-9494. | AV:N/AC:M/Au:N/C:P/I:P/A:P | CVSS:3.1/AV:N/AC:L/PR:N/UI:N/S:U/C:H/I:H/A:H | https://nvd.nist.gov/vuln/detail/CVE-2022-23303 | https://emea.finitestate.io/projects/5518255806845340306/versions/8350195272324183931/findings?findingId=6806871166035407453 | [Architecture and Design] Compartmentalize the system to have "safe" areas where trust boundaries can be unambiguously drawn. Do not allow sensitive data to go outside of the trust boundary and always be careful when interfacing with a compartment outside of the safe area. Ensure that appropriate compartmentalization is built into the system design, and the compartmentalization allows for and reinforces privilege separation functionality. Architects and designers should rely on the principle of least privilege to decide the appropriate time to use privileges and the time to drop privileges. ¦ [Implementation] Ensure that error messages only contain minimal details that are useful to the intended audience and no one else. The messages need to strike the balance between being too cryptic (which can confuse users) or being too detailed (which may reveal more than intended). The messages should not reveal the methods that were used to determine the error. Attackers can use detailed information to refine or optimize their original attack, thereby increasing their chances of success. If errors must be captured in some detail, record them in log messages, but consider what could occur if the log messages can be viewed by attackers. Highly sensitive information such as passwords should never be saved to log files. Avoid inconsistent messaging that might accidentally tip off an attacker about internal state, such as whether a user account exists or not.
CVE-2019-10126 | critical | drivers/net/wireless/marvell/mwifiex/ie.c |  | WiFi Driver / Marvell | 9.8 |  | IOT Goat SAST | 1 |  |  | Linux | 4.9.152 |  | INCONCLUSIVE | 2025-07-02T12:12:44Z | 0 | 0 | CWE-787 | A flaw was found in the Linux kernel. A heap based buffer overflow in mwifiex_uap_parse_tail_ies function in drivers/net/wireless/marvell/mwifiex/ie.c might lead to memory corruption and possibly other consequences. | AV:N/AC:L/Au:N/C:P/I:P/A:P | CVSS:3.1/AV:N/AC:L/PR:N/UI:N/S:U/C:H/I:H/A:H | https://nvd.nist.gov/vuln/detail/CVE-2019-10126 | https://emea.finitestate.io/projects/5518255806845340306/versions/8350195272324183931/findings?findingId=7293433694135049142 | [Requirements] Use a language that does not allow this weakness to occur or provides constructs that make this weakness easier to avoid. For example, many languages that perform their own memory management, such as Java and Perl, are not subject to buffer overflows. Other languages, such as Ada and C#, typically provide overflow protection, but the protection can be disabled by the programmer. Be wary that a language's interface to native code may still be subject to overflows, even if the language itself is theoretically safe. ¦ [Architecture and Design] Use a vetted library or framework that does not allow this weakness to occur or provides constructs that make this weakness easier to avoid. Examples include the Safe C String Library (SafeStr) by Messier and Viega [REF-57], and the Strsafe.h library from Microsoft [REF-56]. These libraries provide safer versions of overflow-prone string-handling functions. ¦ [Operation] Use automatic buffer overflow detection mechanisms that are offered by certain compilers or compiler extensions. Examples include: the Microsoft Visual Studio /GS flag, Fedora/Red Hat FORTIFY_SOURCE GCC flag, StackGuard, and ProPolice, which provide various mechanisms including canary-based detection and range/index checking. D3-SFCV (Stack Frame Canary Validation) from D3FEND [REF-1334] discusses canary-based detection in detail. ¦ [Implementation] Consider adhering to the following rules when allocating and managing an application's memory: Double check that the buffer is as large as specified. When using functions that accept a number of bytes to copy, such as strncpy(), be aware that if the destination buffer size is equal to the source buffer size, it may not NULL-terminate the string. Check buffer boundaries if accessing the buffer in a loop and make sure there is no danger of writing past the allocated space. If necessary, truncate all input strings to a reasonable length before passing them to the copy and concatenation functions. ¦ [Operation] Run or compile the software using features or extensions that randomly arrange the positions of a program's executable and libraries in memory. Because this makes the addresses unpredictable, it can prevent an attacker from reliably jumping to exploitable code. Examples include Address Space Layout Randomization (ASLR) [REF-58] [REF-60] and Position-Independent Executables (PIE) [REF-64]. Imported modules may be similarly realigned if their default memory addresses conflict with other modules, in a process known as "rebasing" (for Windows) and "prelinking" (for Linux) [REF-1332] using randomly generated addresses. ASLR for libraries cannot be used in conjunction with prelink since it would require relocating the libraries at run-time, defeating the whole purpose of prelinking. For more information on these techniques see D3-SAOR (Segment Address Offset Randomization) from D3FEND [REF-1335]. ¦ [Operation] Use a CPU and operating system that offers Data Execution Protection (using hardware NX or XD bits) or the equivalent techniques that simulate this feature in software, such as PaX [REF-60] [REF-61]. These techniques ensure that any instruction executed is exclusively at a memory address that is part of the code segment. For more information on these techniques see D3-PSEP (Process Segment Execution Prevention) from D3FEND [REF-1336]. ¦ [Implementation] Replace unbounded copy functions with analogous functions that support length arguments, such as strcpy with strncpy. Create these if they are not available.
CVE-2019-14896 | critical | drivers/net/wireless/marvell/libertas/cfg.c | add_ie_rates; lbs_ibss_join_existing | WiFi | 9.8 |  | IOT Goat SAST | 1 |  |  | Linux | 4.9.152 |  | INCONCLUSIVE | 2025-07-02T12:12:44Z | 0 | 0 | CWE-787 | A heap-based buffer overflow vulnerability was found in the Linux kernel, version kernel-2.6.32, in Marvell WiFi chip driver. A remote attacker could cause a denial of service (system crash) or, possibly execute arbitrary code, when the lbs_ibss_join_existing function is called after a STA connects to an AP. | AV:N/AC:L/Au:N/C:C/I:C/A:C | CVSS:3.1/AV:N/AC:L/PR:N/UI:N/S:U/C:H/I:H/A:H | https://nvd.nist.gov/vuln/detail/CVE-2019-14896 | https://emea.finitestate.io/projects/5518255806845340306/versions/8350195272324183931/findings?findingId=7774224153187886251 | [Requirements] Use a language that does not allow this weakness to occur or provides constructs that make this weakness easier to avoid. For example, many languages that perform their own memory management, such as Java and Perl, are not subject to buffer overflows. Other languages, such as Ada and C#, typically provide overflow protection, but the protection can be disabled by the programmer. Be wary that a language's interface to native code may still be subject to overflows, even if the language itself is theoretically safe. ¦ [Architecture and Design] Use a vetted library or framework that does not allow this weakness to occur or provides constructs that make this weakness easier to avoid. Examples include the Safe C String Library (SafeStr) by Messier and Viega [REF-57], and the Strsafe.h library from Microsoft [REF-56]. These libraries provide safer versions of overflow-prone string-handling functions. ¦ [Operation] Use automatic buffer overflow detection mechanisms that are offered by certain compilers or compiler extensions. Examples include: the Microsoft Visual Studio /GS flag, Fedora/Red Hat FORTIFY_SOURCE GCC flag, StackGuard, and ProPolice, which provide various mechanisms including canary-based detection and range/index checking. D3-SFCV (Stack Frame Canary Validation) from D3FEND [REF-1334] discusses canary-based detection in detail. ¦ [Implementation] Consider adhering to the following rules when allocating and managing an application's memory: Double check that the buffer is as large as specified. When using functions that accept a number of bytes to copy, such as strncpy(), be aware that if the destination buffer size is equal to the source buffer size, it may not NULL-terminate the string. Check buffer boundaries if accessing the buffer in a loop and make sure there is no danger of writing past the allocated space. If necessary, truncate all input strings to a reasonable length before passing them to the copy and concatenation functions. ¦ [Operation] Run or compile the software using features or extensions that randomly arrange the positions of a program's executable and libraries in memory. Because this makes the addresses unpredictable, it can prevent an attacker from reliably jumping to exploitable code. Examples include Address Space Layout Randomization (ASLR) [REF-58] [REF-60] and Position-Independent Executables (PIE) [REF-64]. Imported modules may be similarly realigned if their default memory addresses conflict with other modules, in a process known as "rebasing" (for Windows) and "prelinking" (for Linux) [REF-1332] using randomly generated addresses. ASLR for libraries cannot be used in conjunction with prelink since it would require relocating the libraries at run-time, defeating the whole purpose of prelinking. For more information on these techniques see D3-SAOR (Segment Address Offset Randomization) from D3FEND [REF-1335]. ¦ [Operation] Use a CPU and operating system that offers Data Execution Protection (using hardware NX or XD bits) or the equivalent techniques that simulate this feature in software, such as PaX [REF-60] [REF-61]. These techniques ensure that any instruction executed is exclusively at a memory address that is part of the code segment. For more information on these techniques see D3-PSEP (Process Segment Execution Prevention) from D3FEND [REF-1336]. ¦ [Implementation] Replace unbounded copy functions with analogous functions that support length arguments, such as strcpy with strncpy. Create these if they are not available.
CVE-2019-14901 | critical | drivers/net/wireless/marvell/mwifiex/tdls.c | mwifiex_process_tdls_action_frame; mmwifiex_process_tdls_action_frame | WiFi | 9.8 |  | IOT Goat SAST | 1 |  |  | Linux | 4.9.152 |  | INCONCLUSIVE | 2025-07-02T12:12:44Z | 0 | 0 | CWE-400 | A heap overflow flaw was found in the Linux kernel, all versions 3.x.x and 4.x.x before 4.18.0, in Marvell WiFi chip driver. The vulnerability allows a remote attacker to cause a system crash, resulting in a denial of service, or execute arbitrary code. The highest threat with this vulnerability is with the availability of the system. If code execution occurs, the code will run with the permissions of root. This will affect both confidentiality and integrity of files on the system. | AV:N/AC:L/Au:N/C:C/I:C/A:C | CVSS:3.1/AV:N/AC:L/PR:N/UI:N/S:U/C:H/I:H/A:H | https://nvd.nist.gov/vuln/detail/CVE-2019-14901 | https://emea.finitestate.io/projects/5518255806845340306/versions/8350195272324183931/findings?findingId=7794118490550658142 | [Architecture and Design] Design throttling mechanisms into the system architecture. The best protection is to limit the amount of resources that an unauthorized user can cause to be expended. A strong authentication and access control model will help prevent such attacks from occurring in the first place. The login application should be protected against DoS attacks as much as possible. Limiting the database access, perhaps by caching result sets, can help minimize the resources expended. To further limit the potential for a DoS attack, consider tracking the rate of requests received from users and blocking requests that exceed a defined rate threshold. ¦ [Architecture and Design] Mitigation of resource exhaustion attacks requires that the target system either: recognizes the attack and denies that user further access for a given amount of time, or uniformly throttles all requests in order to make it more difficult to consume resources more quickly than they can again be freed. The first of these solutions is an issue in itself though, since it may allow attackers to prevent the use of the system by a particular valid user. If the attacker impersonates the valid user, they may be able to prevent the user from accessing the server in question. The second solution is simply difficult to effectively institute -- and even when properly done, it does not provide a full solution. It simply makes the attack require more resources on the part of the attacker. ¦ [Architecture and Design] Ensure that protocols have specific limits of scale placed on them. ¦ [Implementation] Ensure that all failures in resource allocation place the system into a safe posture.
CVE-2022-23304 | critical | src/eap_peer/eap_pwd.c; src/eap_server/eap_server_pwd.c | eap_pwd_perform_commit_exchange | WPA / EAP-PWD | 9.8 |  | IOT Goat SAST | 1 |  |  | wpa_supplicant | 2.7 |  | INCONCLUSIVE | 2025-07-02T12:12:44Z | 0 | 0 | CWE-203 | The implementations of EAP-pwd in hostapd before 2.10 and wpa_supplicant before 2.10 are vulnerable to side-channel attacks as a result of cache access patterns. NOTE: this issue exists because of an incomplete fix for CVE-2019-9495. | AV:N/AC:M/Au:N/C:P/I:P/A:P | CVSS:3.1/AV:N/AC:L/PR:N/UI:N/S:U/C:H/I:H/A:H | https://nvd.nist.gov/vuln/detail/CVE-2022-23304 | https://emea.finitestate.io/projects/5518255806845340306/versions/8350195272324183931/findings?findingId=8014001666258890973 | [Architecture and Design] Compartmentalize the system to have "safe" areas where trust boundaries can be unambiguously drawn. Do not allow sensitive data to go outside of the trust boundary and always be careful when interfacing with a compartment outside of the safe area. Ensure that appropriate compartmentalization is built into the system design, and the compartmentalization allows for and reinforces privilege separation functionality. Architects and designers should rely on the principle of least privilege to decide the appropriate time to use privileges and the time to drop privileges. ¦ [Implementation] Ensure that error messages only contain minimal details that are useful to the intended audience and no one else. The messages need to strike the balance between being too cryptic (which can confuse users) or being too detailed (which may reveal more than intended). The messages should not reveal the methods that were used to determine the error. Attackers can use detailed information to refine or optimize their original attack, thereby increasing their chances of success. If errors must be captured in some detail, record them in log messages, but consider what could occur if the log messages can be viewed by attackers. Highly sensitive information such as passwords should never be saved to log files. Avoid inconsistent messaging that might accidentally tip off an attacker about internal state, such as whether a user account exists or not.
CVE-2022-23303 | critical | src/common/sae.c | sae_parse_commit_scalar; sae_parse_commit_element | WPA / SAE | 9.8 |  | IOT Goat SAST | 1 |  |  | hostapd | 2.7 |  | INCONCLUSIVE | 2025-07-02T12:12:44Z | 0 | 0 | CWE-203 | The implementations of SAE in hostapd before 2.10 and wpa_supplicant before 2.10 are vulnerable to side channel attacks as a result of cache access patterns. NOTE: this issue exists because of an incomplete fix for CVE-2019-9494. | AV:N/AC:M/Au:N/C:P/I:P/A:P | CVSS:3.1/AV:N/AC:L/PR:N/UI:N/S:U/C:H/I:H/A:H | https://nvd.nist.gov/vuln/detail/CVE-2022-23303 | https://emea.finitestate.io/projects/5518255806845340306/versions/8350195272324183931/findings?findingId=8402527322230058127 | [Architecture and Design] Compartmentalize the system to have "safe" areas where trust boundaries can be unambiguously drawn. Do not allow sensitive data to go outside of the trust boundary and always be careful when interfacing with a compartment outside of the safe area. Ensure that appropriate compartmentalization is built into the system design, and the compartmentalization allows for and reinforces privilege separation functionality. Architects and designers should rely on the principle of least privilege to decide the appropriate time to use privileges and the time to drop privileges. ¦ [Implementation] Ensure that error messages only contain minimal details that are useful to the intended audience and no one else. The messages need to strike the balance between being too cryptic (which can confuse users) or being too detailed (which may reveal more than intended). The messages should not reveal the methods that were used to determine the error. Attackers can use detailed information to refine or optimize their original attack, thereby increasing their chances of success. If errors must be captured in some detail, record them in log messages, but consider what could occur if the log messages can be viewed by attackers. Highly sensitive information such as passwords should never be saved to log files. Avoid inconsistent messaging that might accidentally tip off an attacker about internal state, such as whether a user account exists or not.
CVE-2023-52735 | critical | net/core/sock_map.c |  | BPF / eBPF | 9.1 |  | IOT Goat SAST | 1 |  |  | Linux | 4.9.152 |  | INCONCLUSIVE | 2025-07-02T12:12:44Z | 0 | 0 | CWE-120 | In the Linux kernel, the following vulnerability has been resolved:bpf, sockmap: Don't let sock_map_{close,destroy,unhash} call itselfsock_map proto callbacks should never call themselves by design. Protectagainst bugs like [1] and break out of the recursive loop to avoid a stackoverflow in favor of a resource leak.[1] https://lore.kernel.org/all/00000000000073b14905ef2e7401@google.com/ |  | CVSS:3.1/AV:N/AC:L/PR:N/UI:N/S:U/C:H/I:N/A:H | https://nvd.nist.gov/vuln/detail/CVE-2023-52735 | https://emea.finitestate.io/projects/5518255806845340306/versions/8350195272324183931/findings?findingId=3202982896206264688 | [Requirements] Use a language that does not allow this weakness to occur or provides constructs that make this weakness easier to avoid. For example, many languages that perform their own memory management, such as Java and Perl, are not subject to buffer overflows. Other languages, such as Ada and C#, typically provide overflow protection, but the protection can be disabled by the programmer. Be wary that a language's interface to native code may still be subject to overflows, even if the language itself is theoretically safe. ¦ [Architecture and Design] Use a vetted library or framework that does not allow this weakness to occur or provides constructs that make this weakness easier to avoid. Examples include the Safe C String Library (SafeStr) by Messier and Viega [REF-57], and the Strsafe.h library from Microsoft [REF-56]. These libraries provide safer versions of overflow-prone string-handling functions. ¦ [Operation] Use automatic buffer overflow detection mechanisms that are offered by certain compilers or compiler extensions. Examples include: the Microsoft Visual Studio /GS flag, Fedora/Red Hat FORTIFY_SOURCE GCC flag, StackGuard, and ProPolice, which provide various mechanisms including canary-based detection and range/index checking. D3-SFCV (Stack Frame Canary Validation) from D3FEND [REF-1334] discusses canary-based detection in detail. ¦ [Implementation] Consider adhering to the following rules when allocating and managing an application's memory: Double check that your buffer is as large as you specify. When using functions that accept a number of bytes to copy, such as strncpy(), be aware that if the destination buffer size is equal to the source buffer size, it may not NULL-terminate the string. Check buffer boundaries if accessing the buffer in a loop and make sure there is no danger of writing past the allocated space. If necessary, truncate all input strings to a reasonable length before passing them to the copy and concatenation functions. ¦ [Implementation] Assume all input is malicious. Use an "accept known good" input validation strategy, i.e., use a list of acceptable inputs that strictly conform to specifications. Reject any input that does not strictly conform to specifications, or transform it into something that does. When performing input validation, consider all potentially relevant properties, including length, type of input, the full range of acceptable values, missing or extra inputs, syntax, consistency across related fields, and conformance to business rules. As an example of business rule logic, "boat" may be syntactically valid because it only contains alphanumeric characters, but it is not valid if the input is only expected to contain colors such as "red" or "blue." Do not rely exclusively on looking for malicious or malformed inputs. This is likely to miss at least one undesirable input, especially if the code's environment changes. This can give attackers enough room to bypass the intended validation. However, denylists can be useful for detecting potential attacks or determining which inputs are so malformed that they should be rejected outright. ¦ [Architecture and Design] For any security checks that are performed on the client side, ensure that these checks are duplicated on the server side, in order to avoid CWE-602. Attackers can bypass the client-side checks by modifying values after the checks have been performed, or by changing the client to remove the client-side checks entirely. Then, these modified values would be submitted to the server. ¦ [Operation] Run or compile the software using features or extensions that randomly arrange the positions of a program's executable and libraries in memory. Because this makes the addresses unpredictable, it can prevent an attacker from reliably jumping to exploitable code. Examples include Address Space Layout Randomization (ASLR) [REF-58] [REF-60] and Position-Independent Executables (PIE) [REF-64]. Imported modules may be similarly realigned if their default memory addresses conflict with other modules, in a process known as "rebasing" (for Windows) and "prelinking" (for Linux) [REF-1332] using randomly generated addresses. ASLR for libraries cannot be used in conjunction with prelink since it would require relocating the libraries at run-time, defeating the whole purpose of prelinking. For more information on these techniques see D3-SAOR (Segment Address Offset Randomization) from D3FEND [REF-1335]. ¦ [Operation] Use a CPU and operating system that offers Data Execution Protection (using hardware NX or XD bits) or the equivalent techniques that simulate this feature in software, such as PaX [REF-60] [REF-61]. These techniques ensure that any instruction executed is exclusively at a memory address that is part of the code segment. For more information on these techniques see D3-PSEP (Process Segment Execution Prevention) from D3FEND [REF-1336]. ¦ [Build and Compilation] Most mitigating technologies at the compiler or OS level to date address only a subset of buffer overflow problems and rarely provide complete protection against even that subset. It is good practice to implement strategies to increase the workload of an attacker, such as leaving the attacker to guess an unknown value that changes every program execution. ¦ [Implementation] Replace unbounded copy functions with analogous functions that support length arguments, such as strcpy with strncpy. Create these if they are not available. ¦ [Architecture and Design] When the set of acceptable objects, such as filenames or URLs, is limited or known, create a mapping from a set of fixed input values (such as numeric IDs) to the actual filenames or URLs, and reject all other inputs. ¦ [Architecture and Design] Run your code using the lowest privileges that are required to accomplish the necessary tasks [REF-76]. If possible, create isolated accounts with limited privileges that are only used for a single task. That way, a successful attack will not immediately give the attacker access to the rest of the software or its environment. For example, database applications rarely need to run as the database administrator, especially in day-to-day operations. ¦ [Architecture and Design] Run the code in a "jail" or similar sandbox environment that enforces strict boundaries between the process and the operating system. This may effectively restrict which files can be accessed in a particular directory or which commands can be executed by the software. OS-level examples include the Unix chroot jail, AppArmor, and SELinux. In general, managed code may provide some protection. For example, java.io.FilePermission in the Java SecurityManager allows the software to specify restrictions on file operations. This may not be a feasible solution, and it only limits the impact to the operating system; the rest of the application may still be subject to compromise. Be careful to avoid CWE-243 and other weaknesses related to jails.
CVE-2024-47685 | critical | net/ipv6/netfilter/nf_reject_ipv6.c; net/netfilter/nft_reject_inet.c; net/netfilter/nf_tables_core.c; net/netfilter/nft_chain_filter.c; include/linux/netfilter.h; net/netfilter/core.c; net/ipv6/ip6_input.c; net/core/dev.c; kernel/softirq.c; include/linux/bottom_half.h; include/linux/rcupdate.h; include/linux/netdevice.h; net/core/neighbour.c; include/net/neighbour.h; net/ipv6/ip6_output.c; include/net/dst.h; net/ipv6/inet6_connection_sock.c; net/ipv4/tcp_output.c; net/ipv6/tcp_ipv6.c; net/ipv4/af_inet.c; net/socket.c; arch/x86/include/generated/asm/syscalls_64.h; arch/x86/entry/common.c | nf_reject_ip6_tcphdr_put; nf_reject_ip_tcphdr_put; skb_put_zero | Networking / IPv6 | 9.1 |  | IOT Goat SAST | 1 |  |  | Linux | 4.9.152 |  | REACHABLE | 2025-07-02T12:12:44Z | 0 | 0 | CWE-908 | In the Linux kernel, the following vulnerability has been resolved:netfilter: nf_reject_ipv6: fix nf_reject_ip6_tcphdr_put()syzbot reported that nf_reject_ip6_tcphdr_put() was possibly sendinggarbage on the four reserved tcp bits (th->res1)Use skb_put_zero() to clear the whole TCP header,as done in nf_reject_ip_tcphdr_put()BUG: KMSAN: uninit-value in nf_reject_ip6_tcphdr_put+0x688/0x6c0 net/ipv6/netfilter/nf_reject_ipv6.c:255 nf_reject_ip6_tcphdr_put+0x688/0x6c0 net/ipv6/netfilter/nf_reject_ipv6.c:255 nf_send_reset6+0xd84/0x15b0 net/ipv6/netfilter/nf_reject_ipv6.c:344 nft_reject_inet_eval+0x3c1/0x880 net/netfilter/nft_reject_inet.c:48 expr_call_ops_eval net/netfilter/nf_tables_core.c:240 [inline] nft_do_chain+0x438/0x22a0 net/netfilter/nf_tables_core.c:288 nft_do_chain_inet+0x41a/0x4f0 net/netfilter/nft_chain_filter.c:161 nf_hook_entry_hookfn include/linux/netfilter.h:154 [inline] nf_hook_slow+0xf4/0x400 net/netfilter/core.c:626 nf_hook include/linux/netfilter.h:269 [inline] NF_HOOK include/linux/netfilter.h:312 [inline] ipv6_rcv+0x29b/0x390 net/ipv6/ip6_input.c:310 __netif_receive_skb_one_core net/core/dev.c:5661 [inline] __netif_receive_skb+0x1da/0xa00 net/core/dev.c:5775 process_backlog+0x4ad/0xa50 net/core/dev.c:6108 __napi_poll+0xe7/0x980 net/core/dev.c:6772 napi_poll net/core/dev.c:6841 [inline] net_rx_action+0xa5a/0x19b0 net/core/dev.c:6963 handle_softirqs+0x1ce/0x800 kernel/softirq.c:554 __do_softirq+0x14/0x1a kernel/softirq.c:588 do_softirq+0x9a/0x100 kernel/softirq.c:455 __local_bh_enable_ip+0x9f/0xb0 kernel/softirq.c:382 local_bh_enable include/linux/bottom_half.h:33 [inline] rcu_read_unlock_bh include/linux/rcupdate.h:908 [inline] __dev_queue_xmit+0x2692/0x5610 net/core/dev.c:4450 dev_queue_xmit include/linux/netdevice.h:3105 [inline] neigh_resolve_output+0x9ca/0xae0 net/core/neighbour.c:1565 neigh_output include/net/neighbour.h:542 [inline] ip6_finish_output2+0x2347/0x2ba0 net/ipv6/ip6_output.c:141 __ip6_finish_output net/ipv6/ip6_output.c:215 [inline] ip6_finish_output+0xbb8/0x14b0 net/ipv6/ip6_output.c:226 NF_HOOK_COND include/linux/netfilter.h:303 [inline] ip6_output+0x356/0x620 net/ipv6/ip6_output.c:247 dst_output include/net/dst.h:450 [inline] NF_HOOK include/linux/netfilter.h:314 [inline] ip6_xmit+0x1ba6/0x25d0 net/ipv6/ip6_output.c:366 inet6_csk_xmit+0x442/0x530 net/ipv6/inet6_connection_sock.c:135 __tcp_transmit_skb+0x3b07/0x4880 net/ipv4/tcp_output.c:1466 tcp_transmit_skb net/ipv4/tcp_output.c:1484 [inline] tcp_connect+0x35b6/0x7130 net/ipv4/tcp_output.c:4143 tcp_v6_connect+0x1bcc/0x1e40 net/ipv6/tcp_ipv6.c:333 __inet_stream_connect+0x2ef/0x1730 net/ipv4/af_inet.c:679 inet_stream_connect+0x6a/0xd0 net/ipv4/af_inet.c:750 __sys_connect_file net/socket.c:2061 [inline] __sys_connect+0x606/0x690 net/socket.c:2078 __do_sys_connect net/socket.c:2088 [inline] __se_sys_connect net/socket.c:2085 [inline] __x64_sys_connect+0x91/0xe0 net/socket.c:2085 x64_sys_call+0x27a5/0x3ba0 arch/x86/include/generated/asm/syscalls_64.h:43 do_syscall_x64 arch/x86/entry/common.c:52 [inline] do_syscall_64+0xcd/0x1e0 arch/x86/entry/common.c:83 entry_SYSCALL_64_after_hwframe+0x77/0x7fUninit was stored to memory at: nf_reject_ip6_tcphdr_put+0x60c/0x6c0 net/ipv6/netfilter/nf_reject_ipv6.c:249 nf_send_reset6+0xd84/0x15b0 net/ipv6/netfilter/nf_reject_ipv6.c:344 nft_reject_inet_eval+0x3c1/0x880 net/netfilter/nft_reject_inet.c:48 expr_call_ops_eval net/netfilter/nf_tables_core.c:240 [inline] nft_do_chain+0x438/0x22a0 net/netfilter/nf_tables_core.c:288 nft_do_chain_inet+0x41a/0x4f0 net/netfilter/nft_chain_filter.c:161 nf_hook_entry_hookfn include/linux/netfilter.h:154 [inline] nf_hook_slow+0xf4/0x400 net/netfilter/core.c:626 nf_hook include/linux/netfilter.h:269 [inline] NF_HOOK include/linux/netfilter.h:312 [inline] ipv6_rcv+0x29b/0x390 net/ipv6/ip6_input.c:310 __netif_receive_skb_one_core---truncated--- |  | CVSS:3.1/AV:N/AC:L/PR:N/UI:N/S:U/C:H/I:N/A:H | https://nvd.nist.gov/vuln/detail/CVE-2024-47685 | https://emea.finitestate.io/projects/5518255806845340306/versions/8350195272324183931/findings?findingId=4811038412940654861 | [Implementation] Explicitly initialize the resource before use. If this is performed through an API function or standard procedure, follow all required steps. ¦ [Implementation] Pay close attention to complex conditionals that affect initialization, since some branches might not perform the initialization. ¦ [Implementation] Avoid race conditions (CWE-362) during initialization routines. ¦ [Build and Compilation] Run or compile the product with settings that generate warnings about uninitialized variables or data.
CVE-2021-47354 | critical | drivers/gpu/drm/scheduler/sched_entity.c |  | GPU / DRM | 9.1 |  | IOT Goat SAST | 1 |  |  | Linux | 4.9.152 |  | INCONCLUSIVE | 2025-07-02T12:12:44Z | 0 | 0 | CWE-787 | In the Linux kernel, the following vulnerability has been resolved:drm/sched: Avoid data corruptionsWait for all dependencies of a job to complete beforekilling it to avoid data corruptions. |  | CVSS:3.1/AV:N/AC:L/PR:N/UI:N/S:U/C:H/I:N/A:H | https://nvd.nist.gov/vuln/detail/CVE-2021-47354 | https://emea.finitestate.io/projects/5518255806845340306/versions/8350195272324183931/findings?findingId=6079659750142966666 | [Requirements] Use a language that does not allow this weakness to occur or provides constructs that make this weakness easier to avoid. For example, many languages that perform their own memory management, such as Java and Perl, are not subject to buffer overflows. Other languages, such as Ada and C#, typically provide overflow protection, but the protection can be disabled by the programmer. Be wary that a language's interface to native code may still be subject to overflows, even if the language itself is theoretically safe. ¦ [Architecture and Design] Use a vetted library or framework that does not allow this weakness to occur or provides constructs that make this weakness easier to avoid. Examples include the Safe C String Library (SafeStr) by Messier and Viega [REF-57], and the Strsafe.h library from Microsoft [REF-56]. These libraries provide safer versions of overflow-prone string-handling functions. ¦ [Operation] Use automatic buffer overflow detection mechanisms that are offered by certain compilers or compiler extensions. Examples include: the Microsoft Visual Studio /GS flag, Fedora/Red Hat FORTIFY_SOURCE GCC flag, StackGuard, and ProPolice, which provide various mechanisms including canary-based detection and range/index checking. D3-SFCV (Stack Frame Canary Validation) from D3FEND [REF-1334] discusses canary-based detection in detail. ¦ [Implementation] Consider adhering to the following rules when allocating and managing an application's memory: Double check that the buffer is as large as specified. When using functions that accept a number of bytes to copy, such as strncpy(), be aware that if the destination buffer size is equal to the source buffer size, it may not NULL-terminate the string. Check buffer boundaries if accessing the buffer in a loop and make sure there is no danger of writing past the allocated space. If necessary, truncate all input strings to a reasonable length before passing them to the copy and concatenation functions. ¦ [Operation] Run or compile the software using features or extensions that randomly arrange the positions of a program's executable and libraries in memory. Because this makes the addresses unpredictable, it can prevent an attacker from reliably jumping to exploitable code. Examples include Address Space Layout Randomization (ASLR) [REF-58] [REF-60] and Position-Independent Executables (PIE) [REF-64]. Imported modules may be similarly realigned if their default memory addresses conflict with other modules, in a process known as "rebasing" (for Windows) and "prelinking" (for Linux) [REF-1332] using randomly generated addresses. ASLR for libraries cannot be used in conjunction with prelink since it would require relocating the libraries at run-time, defeating the whole purpose of prelinking. For more information on these techniques see D3-SAOR (Segment Address Offset Randomization) from D3FEND [REF-1335]. ¦ [Operation] Use a CPU and operating system that offers Data Execution Protection (using hardware NX or XD bits) or the equivalent techniques that simulate this feature in software, such as PaX [REF-60] [REF-61]. These techniques ensure that any instruction executed is exclusively at a memory address that is part of the code segment. For more information on these techniques see D3-PSEP (Process Segment Execution Prevention) from D3FEND [REF-1336]. ¦ [Implementation] Replace unbounded copy functions with analogous functions that support length arguments, such as strcpy with strncpy. Create these if they are not available.
CVE-2021-47348 | critical | drivers/gpu/drm/amd/display/modules/hdcp/hdcp1_execution.c |  | GPU / DRM | 9.1 |  | IOT Goat SAST | 1 |  |  | Linux | 4.9.152 |  | INCONCLUSIVE | 2025-07-02T12:12:44Z | 0 | 0 | CWE-119 | In the Linux kernel, the following vulnerability has been resolved:drm/amd/display: Avoid HDCP over-read and corruptionInstead of reading the desired 5 bytes of the actual target field,the code was reading 8. This could result in a corrupted value if thetrailing 3 bytes were non-zero, so instead use an appropriately sizedand zero-initialized bounce buffer, and read only 5 bytes before castingto u64. |  | CVSS:3.1/AV:N/AC:L/PR:N/UI:N/S:U/C:H/I:N/A:H | https://nvd.nist.gov/vuln/detail/CVE-2021-47348 | https://emea.finitestate.io/projects/5518255806845340306/versions/8350195272324183931/findings?findingId=7066590878174821122 | [Requirements] Use a language that does not allow this weakness to occur or provides constructs that make this weakness easier to avoid. For example, many languages that perform their own memory management, such as Java and Perl, are not subject to buffer overflows. Other languages, such as Ada and C#, typically provide overflow protection, but the protection can be disabled by the programmer. Be wary that a language's interface to native code may still be subject to overflows, even if the language itself is theoretically safe. ¦ [Architecture and Design] Use a vetted library or framework that does not allow this weakness to occur or provides constructs that make this weakness easier to avoid. Examples include the Safe C String Library (SafeStr) by Messier and Viega [REF-57], and the Strsafe.h library from Microsoft [REF-56]. These libraries provide safer versions of overflow-prone string-handling functions. ¦ [Operation] Use automatic buffer overflow detection mechanisms that are offered by certain compilers or compiler extensions. Examples include: the Microsoft Visual Studio /GS flag, Fedora/Red Hat FORTIFY_SOURCE GCC flag, StackGuard, and ProPolice, which provide various mechanisms including canary-based detection and range/index checking. D3-SFCV (Stack Frame Canary Validation) from D3FEND [REF-1334] discusses canary-based detection in detail. ¦ [Implementation] Consider adhering to the following rules when allocating and managing an application's memory: Double check that the buffer is as large as specified. When using functions that accept a number of bytes to copy, such as strncpy(), be aware that if the destination buffer size is equal to the source buffer size, it may not NULL-terminate the string. Check buffer boundaries if accessing the buffer in a loop and make sure there is no danger of writing past the allocated space. If necessary, truncate all input strings to a reasonable length before passing them to the copy and concatenation functions. ¦ [Operation] Run or compile the software using features or extensions that randomly arrange the positions of a program's executable and libraries in memory. Because this makes the addresses unpredictable, it can prevent an attacker from reliably jumping to exploitable code. Examples include Address Space Layout Randomization (ASLR) [REF-58] [REF-60] and Position-Independent Executables (PIE) [REF-64]. Imported modules may be similarly realigned if their default memory addresses conflict with other modules, in a process known as "rebasing" (for Windows) and "prelinking" (for Linux) [REF-1332] using randomly generated addresses. ASLR for libraries cannot be used in conjunction with prelink since it would require relocating the libraries at run-time, defeating the whole purpose of prelinking. For more information on these techniques see D3-SAOR (Segment Address Offset Randomization) from D3FEND [REF-1335]. ¦ [Operation] Use a CPU and operating system that offers Data Execution Protection (using hardware NX or XD bits) or the equivalent techniques that simulate this feature in software, such as PaX [REF-60] [REF-61]. These techniques ensure that any instruction executed is exclusively at a memory address that is part of the code segment. For more information on these techniques see D3-PSEP (Process Segment Execution Prevention) from D3FEND [REF-1336]. ¦ [Implementation] Replace unbounded copy functions with analogous functions that support length arguments, such as strcpy with strncpy. Create these if they are not available.
CVE-2023-52832 | critical | net/wireless/nl80211.c | ieee80211_get_tx_power | Networking / Wireless (cfg80211) | 9.1 |  | IOT Goat SAST | 1 |  |  | Linux | 4.9.152 |  | INCONCLUSIVE | 2025-07-02T12:12:44Z | 0 | 0 | CWE-920 | In the Linux kernel, the following vulnerability has been resolved:wifi: mac80211: don't return unset power in ieee80211_get_tx_power()We can get a UBSAN warning if ieee80211_get_tx_power() returns theINT_MIN value mac80211 internally uses for "unset power level". UBSAN: signed-integer-overflow in net/wireless/nl80211.c:3816:5 -2147483648 * 100 cannot be represented in type 'int' CPU: 0 PID: 20433 Comm: insmod Tainted: G WC OE Call Trace: dump_stack+0x74/0x92 ubsan_epilogue+0x9/0x50 handle_overflow+0x8d/0xd0 __ubsan_handle_mul_overflow+0xe/0x10 nl80211_send_iface+0x688/0x6b0 [cfg80211] [...] cfg80211_register_wdev+0x78/0xb0 [cfg80211] cfg80211_netdev_notifier_call+0x200/0x620 [cfg80211] [...] ieee80211_if_add+0x60e/0x8f0 [mac80211] ieee80211_register_hw+0xda5/0x1170 [mac80211]In this case, simply return an error instead, to indicatethat no data is available. |  | CVSS:3.1/AV:N/AC:L/PR:N/UI:N/S:U/C:H/I:N/A:H | https://nvd.nist.gov/vuln/detail/CVE-2023-52832 | https://emea.finitestate.io/projects/5518255806845340306/versions/8350195272324183931/findings?findingId=7124252372890325926 | [via CWE-400: Uncontrolled Resource Consumption] [Architecture and Design] Design throttling mechanisms into the system architecture. The best protection is to limit the amount of resources that an unauthorized user can cause to be expended. A strong authentication and access control model will help prevent such attacks from occurring in the first place. The login application should be protected against DoS attacks as much as possible. Limiting the database access, perhaps by caching result sets, can help minimize the resources expended. To further limit the potential for a DoS attack, consider tracking the rate of requests received from users and blocking requests that exceed a defined rate threshold. ¦ [Architecture and Design] Mitigation of resource exhaustion attacks requires that the target system either: recognizes the attack and denies that user further access for a given amount of time, or uniformly throttles all requests in order to make it more difficult to consume resources more quickly than they can again be freed. The first of these solutions is an issue in itself though, since it may allow attackers to prevent the use of the system by a particular valid user. If the attacker impersonates the valid user, they may be able to prevent the user from accessing the server in question. The second solution is simply difficult to effectively institute -- and even when properly done, it does not provide a full solution. It simply makes the attack require more resources on the part of the attacker. ¦ [Architecture and Design] Ensure that protocols have specific limits of scale placed on them. ¦ [Implementation] Ensure that all failures in resource allocation place the system into a safe posture.
CVE-2019-15926 | critical | drivers/net/wireless/ath/ath6kl/wmi.c |  | WiFi Driver / Atheros | 9.1 |  | IOT Goat SAST | 1 |  |  | Linux | 4.9.152 |  | UNREACHABLE | 2025-07-02T12:12:44Z | 0 | 0 | CWE-125 | An issue was discovered in the Linux kernel before 5.2.3. Out of bounds access exists in the functions ath6kl_wmi_pstream_timeout_event_rx and ath6kl_wmi_cac_event_rx in the file drivers/net/wireless/ath/ath6kl/wmi.c. | AV:N/AC:L/Au:N/C:C/I:N/A:C | CVSS:3.1/AV:N/AC:L/PR:N/UI:N/S:U/C:H/I:N/A:H | https://nvd.nist.gov/vuln/detail/CVE-2019-15926 | https://emea.finitestate.io/projects/5518255806845340306/versions/8350195272324183931/findings?findingId=8205823568027094360 | [Implementation] Assume all input is malicious. Use an "accept known good" input validation strategy, i.e., use a list of acceptable inputs that strictly conform to specifications. Reject any input that does not strictly conform to specifications, or transform it into something that does. When performing input validation, consider all potentially relevant properties, including length, type of input, the full range of acceptable values, missing or extra inputs, syntax, consistency across related fields, and conformance to business rules. As an example of business rule logic, "boat" may be syntactically valid because it only contains alphanumeric characters, but it is not valid if the input is only expected to contain colors such as "red" or "blue." Do not rely exclusively on looking for malicious or malformed inputs. This is likely to miss at least one undesirable input, especially if the code's environment changes. This can give attackers enough room to bypass the intended validation. However, denylists can be useful for detecting potential attacks or determining which inputs are so malformed that they should be rejected outright. To reduce the likelihood of introducing an out-of-bounds read, ensure that you validate and ensure correct calculations for any length argument, buffer size calculation, or offset. Be especially careful of relying on a sentinel (i.e. special character such as NUL) in untrusted inputs. ¦ [Architecture and Design] Use a language that provides appropriate memory abstractions.
CVE-2022-0435 | high | net/tipc/link.c; net/tipc/monitor.c | tipc_mon_rcv; tipc_link_proto_rcv | Networking / TIPC | 8.8 |  | IOT Goat SAST | 1 |  |  | Linux | 4.9.152 |  | INCONCLUSIVE | 2025-07-02T12:12:44Z | 1 | 0 | CWE-787 | A stack overflow flaw was found in the Linux kernel's TIPC protocol functionality in the way a user sends a packet with malicious content where the number of domain member nodes is higher than the 64 allowed. This flaw allows a remote user to crash the system or possibly escalate their privileges if they have access to the TIPC network. | AV:N/AC:L/Au:S/C:C/I:C/A:C | CVSS:3.1/AV:N/AC:L/PR:L/UI:N/S:U/C:H/I:H/A:H | https://nvd.nist.gov/vuln/detail/CVE-2022-0435 | https://emea.finitestate.io/projects/5518255806845340306/versions/8350195272324183931/findings?findingId=691707013567708256 | [Requirements] Use a language that does not allow this weakness to occur or provides constructs that make this weakness easier to avoid. For example, many languages that perform their own memory management, such as Java and Perl, are not subject to buffer overflows. Other languages, such as Ada and C#, typically provide overflow protection, but the protection can be disabled by the programmer. Be wary that a language's interface to native code may still be subject to overflows, even if the language itself is theoretically safe. ¦ [Architecture and Design] Use a vetted library or framework that does not allow this weakness to occur or provides constructs that make this weakness easier to avoid. Examples include the Safe C String Library (SafeStr) by Messier and Viega [REF-57], and the Strsafe.h library from Microsoft [REF-56]. These libraries provide safer versions of overflow-prone string-handling functions. ¦ [Operation] Use automatic buffer overflow detection mechanisms that are offered by certain compilers or compiler extensions. Examples include: the Microsoft Visual Studio /GS flag, Fedora/Red Hat FORTIFY_SOURCE GCC flag, StackGuard, and ProPolice, which provide various mechanisms including canary-based detection and range/index checking. D3-SFCV (Stack Frame Canary Validation) from D3FEND [REF-1334] discusses canary-based detection in detail. ¦ [Implementation] Consider adhering to the following rules when allocating and managing an application's memory: Double check that the buffer is as large as specified. When using functions that accept a number of bytes to copy, such as strncpy(), be aware that if the destination buffer size is equal to the source buffer size, it may not NULL-terminate the string. Check buffer boundaries if accessing the buffer in a loop and make sure there is no danger of writing past the allocated space. If necessary, truncate all input strings to a reasonable length before passing them to the copy and concatenation functions. ¦ [Operation] Run or compile the software using features or extensions that randomly arrange the positions of a program's executable and libraries in memory. Because this makes the addresses unpredictable, it can prevent an attacker from reliably jumping to exploitable code. Examples include Address Space Layout Randomization (ASLR) [REF-58] [REF-60] and Position-Independent Executables (PIE) [REF-64]. Imported modules may be similarly realigned if their default memory addresses conflict with other modules, in a process known as "rebasing" (for Windows) and "prelinking" (for Linux) [REF-1332] using randomly generated addresses. ASLR for libraries cannot be used in conjunction with prelink since it would require relocating the libraries at run-time, defeating the whole purpose of prelinking. For more information on these techniques see D3-SAOR (Segment Address Offset Randomization) from D3FEND [REF-1335]. ¦ [Operation] Use a CPU and operating system that offers Data Execution Protection (using hardware NX or XD bits) or the equivalent techniques that simulate this feature in software, such as PaX [REF-60] [REF-61]. These techniques ensure that any instruction executed is exclusively at a memory address that is part of the code segment. For more information on these techniques see D3-PSEP (Process Segment Execution Prevention) from D3FEND [REF-1336]. ¦ [Implementation] Replace unbounded copy functions with analogous functions that support length arguments, such as strcpy with strncpy. Create these if they are not available.
CVE-2020-29569 | high | drivers/block/xen-blkback/xenbus.c | exit_creds; xen_blkif_disconnect; frontend_changed; xen_blkif_schedule; wake_up_process; xen_blkif_get; kthread_stop | Block Driver | 8.8 |  | IOT Goat SAST | 1 |  |  | Linux | 4.9.152 |  | INCONCLUSIVE | 2025-07-02T12:12:44Z | 0 | 0 | CWE-416 | An issue was discovered in the Linux kernel through 5.10.1, as used with Xen through 4.14.x. The Linux kernel PV block backend expects the kernel thread handler to reset ring->xenblkd to NULL when stopped. However, the handler may not have time to run if the frontend quickly toggles between the states connect and disconnect. As a consequence, the block backend may re-use a pointer after it was freed. A misbehaving guest can trigger a dom0 crash by continuously connecting / disconnecting a block frontend. Privilege escalation and information leaks cannot be ruled out. This only affects systems with a Linux blkback. | AV:L/AC:L/Au:N/C:C/I:C/A:C | CVSS:3.1/AV:L/AC:L/PR:L/UI:N/S:C/C:H/I:H/A:H | https://nvd.nist.gov/vuln/detail/CVE-2020-29569 | https://emea.finitestate.io/projects/5518255806845340306/versions/8350195272324183931/findings?findingId=1319100016600643075 | [Architecture and Design] Choose a language that provides automatic memory management. ¦ [Implementation] When freeing pointers, be sure to set them to NULL once they are freed. However, the utilization of multiple or complex data structures may lower the usefulness of this strategy.
CVE-2022-27223 | high | drivers/usb/gadget/udc/udc-xilinx.c |  | USB Gadget Driver | 8.8 |  | IOT Goat SAST | 1 |  |  | Linux | 4.9.152 |  | UNREACHABLE | 2025-07-02T12:12:44Z | 0 | 0 | CWE-129 | In drivers/usb/gadget/udc/udc-xilinx.c in the Linux kernel before 5.16.12, the endpoint index is not validated and might be manipulated by the host for out-of-array access. | AV:N/AC:L/Au:S/C:P/I:P/A:P | CVSS:3.1/AV:N/AC:L/PR:L/UI:N/S:U/C:H/I:H/A:H | https://nvd.nist.gov/vuln/detail/CVE-2022-27223 | https://emea.finitestate.io/projects/5518255806845340306/versions/8350195272324183931/findings?findingId=1474139594976156043 | [Architecture and Design] Use an input validation framework such as Struts or the OWASP ESAPI Validation API. Note that using a framework does not automatically address all input validation problems; be mindful of weaknesses that could arise from misusing the framework itself (CWE-1173). ¦ [Architecture and Design] For any security checks that are performed on the client side, ensure that these checks are duplicated on the server side, in order to avoid CWE-602. Attackers can bypass the client-side checks by modifying values after the checks have been performed, or by changing the client to remove the client-side checks entirely. Then, these modified values would be submitted to the server. Even though client-side checks provide minimal benefits with respect to server-side security, they are still useful. First, they can support intrusion detection. If the server receives input that should have been rejected by the client, then it may be an indication of an attack. Second, client-side error-checking can provide helpful feedback to the user about the expectations for valid input. Third, there may be a reduction in server-side processing time for accidental input errors, although this is typically a small savings. ¦ [Requirements] Use a language that does not allow this weakness to occur or provides constructs that make this weakness easier to avoid. For example, Ada allows the programmer to constrain the values of a variable and languages such as Java and Ruby will allow the programmer to handle exceptions when an out-of-bounds index is accessed. ¦ [Operation] Run or compile the software using features or extensions that randomly arrange the positions of a program's executable and libraries in memory. Because this makes the addresses unpredictable, it can prevent an attacker from reliably jumping to exploitable code. Examples include Address Space Layout Randomization (ASLR) [REF-58] [REF-60] and Position-Independent Executables (PIE) [REF-64]. Imported modules may be similarly realigned if their default memory addresses conflict with other modules, in a process known as "rebasing" (for Windows) and "prelinking" (for Linux) [REF-1332] using randomly generated addresses. ASLR for libraries cannot be used in conjunction with prelink since it would require relocating the libraries at run-time, defeating the whole purpose of prelinking. For more information on these techniques see D3-SAOR (Segment Address Offset Randomization) from D3FEND [REF-1335]. ¦ [Operation] Use a CPU and operating system that offers Data Execution Protection (using hardware NX or XD bits) or the equivalent techniques that simulate this feature in software, such as PaX [REF-60] [REF-61]. These techniques ensure that any instruction executed is exclusively at a memory address that is part of the code segment. For more information on these techniques see D3-PSEP (Process Segment Execution Prevention) from D3FEND [REF-1336]. ¦ [Implementation] Assume all input is malicious. Use an "accept known good" input validation strategy, i.e., use a list of acceptable inputs that strictly conform to specifications. Reject any input that does not strictly conform to specifications, or transform it into something that does. When performing input validation, consider all potentially relevant properties, including length, type of input, the full range of acceptable values, missing or extra inputs, syntax, consistency across related fields, and conformance to business rules. As an example of business rule logic, "boat" may be syntactically valid because it only contains alphanumeric characters, but it is not valid if the input is only expected to contain colors such as "red" or "blue." Do not rely exclusively on looking for malicious or malformed inputs. This is likely to miss at least one undesirable input, especially if the code's environment changes. This can give attackers enough room to bypass the intended validation. However, denylists can be useful for detecting potential attacks or determining which inputs are so malformed that they should be rejected outright. When accessing a user-controlled array index, use a stringent range of values that are within the target array. Make sure that you do not allow negative values to be used. That is, verify the minimum as well as the maximum of the range of acceptable values. ¦ [Implementation] Be especially careful to validate all input when invoking code that crosses language boundaries, such as from an interpreted language to native code. This could create an unexpected interaction between the language boundaries. Ensure that you are not violating any of the expectations of the language with which you are interfacing. For example, even though Java may not be susceptible to buffer overflows, providing a large argument in a call to native code might trigger an overflow. ¦ [Architecture and Design] Run your code using the lowest privileges that are required to accomplish the necessary tasks [REF-76]. If possible, create isolated accounts with limited privileges that are only used for a single task. That way, a successful attack will not immediately give the attacker access to the rest of the software or its environment. For example, database applications rarely need to run as the database administrator, especially in day-to-day operations. ¦ [Architecture and Design] Run the code in a "jail" or similar sandbox environment that enforces strict boundaries between the process and the operating system. This may effectively restrict which files can be accessed in a particular directory or which commands can be executed by the software. OS-level examples include the Unix chroot jail, AppArmor, and SELinux. In general, managed code may provide some protection. For example, java.io.FilePermission in the Java SecurityManager allows the software to specify restrictions on file operations. This may not be a feasible solution, and it only limits the impact to the operating system; the rest of the application may still be subject to compromise. Be careful to avoid CWE-243 and other weaknesses related to jails.
CVE-2021-47324 | high | drivers/watchdog/sbc60xxwdt.c | del_timer; del_timer_sync; wdt_startup | Kernel Driver | 8.8 |  | IOT Goat SAST | 1 |  |  | Linux | 4.9.152 |  | INCONCLUSIVE | 2025-07-02T12:12:44Z | 0 | 0 | CWE-416 | In the Linux kernel, the following vulnerability has been resolved:watchdog: Fix possible use-after-free in wdt_startup()This module's remove path calls del_timer(). However, that functiondoes not wait until the timer handler finishes. This means that thetimer handler may still be running after the driver's remove functionhas finished, which would result in a use-after-free.Fix by calling del_timer_sync(), which makes sure the timer handlerhas finished, and unable to re-schedule itself. |  | CVSS:3.1/AV:N/AC:L/PR:L/UI:N/S:U/C:H/I:H/A:H | https://nvd.nist.gov/vuln/detail/CVE-2021-47324 | https://emea.finitestate.io/projects/5518255806845340306/versions/8350195272324183931/findings?findingId=1629997496296083801 | [Architecture and Design] Choose a language that provides automatic memory management. ¦ [Implementation] When freeing pointers, be sure to set them to NULL once they are freed. However, the utilization of multiple or complex data structures may lower the usefulness of this strategy.
CVE-2021-28660 | high | drivers/staging/rtl8188eu/os_dep/ioctl_linux.c |  | Staging Driver | 8.8 |  | IOT Goat SAST | 1 |  |  | Linux | 4.9.152 |  | UNREACHABLE | 2025-07-02T12:12:44Z | 0 | 0 | CWE-787 | rtw_wx_set_scan in drivers/staging/rtl8188eu/os_dep/ioctl_linux.c in the Linux kernel through 5.11.6 allows writing beyond the end of the ->ssid[] array. NOTE: from the perspective of kernel.org releases, CVE IDs are not normally used for drivers/staging/* (unfinished work); however, system integrators may have situations in which a drivers/staging issue is relevant to their own customer base. | AV:A/AC:L/Au:N/C:C/I:C/A:C | CVSS:3.1/AV:A/AC:L/PR:N/UI:N/S:U/C:H/I:H/A:H | https://nvd.nist.gov/vuln/detail/CVE-2021-28660 | https://emea.finitestate.io/projects/5518255806845340306/versions/8350195272324183931/findings?findingId=2160085901942950169 | [Requirements] Use a language that does not allow this weakness to occur or provides constructs that make this weakness easier to avoid. For example, many languages that perform their own memory management, such as Java and Perl, are not subject to buffer overflows. Other languages, such as Ada and C#, typically provide overflow protection, but the protection can be disabled by the programmer. Be wary that a language's interface to native code may still be subject to overflows, even if the language itself is theoretically safe. ¦ [Architecture and Design] Use a vetted library or framework that does not allow this weakness to occur or provides constructs that make this weakness easier to avoid. Examples include the Safe C String Library (SafeStr) by Messier and Viega [REF-57], and the Strsafe.h library from Microsoft [REF-56]. These libraries provide safer versions of overflow-prone string-handling functions. ¦ [Operation] Use automatic buffer overflow detection mechanisms that are offered by certain compilers or compiler extensions. Examples include: the Microsoft Visual Studio /GS flag, Fedora/Red Hat FORTIFY_SOURCE GCC flag, StackGuard, and ProPolice, which provide various mechanisms including canary-based detection and range/index checking. D3-SFCV (Stack Frame Canary Validation) from D3FEND [REF-1334] discusses canary-based detection in detail. ¦ [Implementation] Consider adhering to the following rules when allocating and managing an application's memory: Double check that the buffer is as large as specified. When using functions that accept a number of bytes to copy, such as strncpy(), be aware that if the destination buffer size is equal to the source buffer size, it may not NULL-terminate the string. Check buffer boundaries if accessing the buffer in a loop and make sure there is no danger of writing past the allocated space. If necessary, truncate all input strings to a reasonable length before passing them to the copy and concatenation functions. ¦ [Operation] Run or compile the software using features or extensions that randomly arrange the positions of a program's executable and libraries in memory. Because this makes the addresses unpredictable, it can prevent an attacker from reliably jumping to exploitable code. Examples include Address Space Layout Randomization (ASLR) [REF-58] [REF-60] and Position-Independent Executables (PIE) [REF-64]. Imported modules may be similarly realigned if their default memory addresses conflict with other modules, in a process known as "rebasing" (for Windows) and "prelinking" (for Linux) [REF-1332] using randomly generated addresses. ASLR for libraries cannot be used in conjunction with prelink since it would require relocating the libraries at run-time, defeating the whole purpose of prelinking. For more information on these techniques see D3-SAOR (Segment Address Offset Randomization) from D3FEND [REF-1335]. ¦ [Operation] Use a CPU and operating system that offers Data Execution Protection (using hardware NX or XD bits) or the equivalent techniques that simulate this feature in software, such as PaX [REF-60] [REF-61]. These techniques ensure that any instruction executed is exclusively at a memory address that is part of the code segment. For more information on these techniques see D3-PSEP (Process Segment Execution Prevention) from D3FEND [REF-1336]. ¦ [Implementation] Replace unbounded copy functions with analogous functions that support length arguments, such as strcpy with strncpy. Create these if they are not available.
CVE-2021-47323 | high | drivers/watchdog/sc520_wdt.c | del_timer; del_timer_sync; wdt_turnoff | Kernel Driver | 8.8 |  | IOT Goat SAST | 1 |  |  | Linux | 4.9.152 |  | INCONCLUSIVE | 2025-07-02T12:12:44Z | 0 | 0 | CWE-416 | In the Linux kernel, the following vulnerability has been resolved:watchdog: sc520_wdt: Fix possible use-after-free in wdt_turnoff()This module's remove path calls del_timer(). However, that functiondoes not wait until the timer handler finishes. This means that thetimer handler may still be running after the driver's remove functionhas finished, which would result in a use-after-free.Fix by calling del_timer_sync(), which makes sure the timer handlerhas finished, and unable to re-schedule itself. |  | CVSS:3.1/AV:N/AC:L/PR:L/UI:N/S:U/C:H/I:H/A:H | https://nvd.nist.gov/vuln/detail/CVE-2021-47323 | https://emea.finitestate.io/projects/5518255806845340306/versions/8350195272324183931/findings?findingId=2873089144842441689 | [Architecture and Design] Choose a language that provides automatic memory management. ¦ [Implementation] When freeing pointers, be sure to set them to NULL once they are freed. However, the utilization of multiple or complex data structures may lower the usefulness of this strategy.
CVE-2022-42896 | high | net/bluetooth/l2cap_core.c |  | Networking / Bluetooth | 8.8 |  | IOT Goat SAST | 1 |  |  | Linux | 4.9.152 |  | UNREACHABLE | 2025-07-02T12:12:44Z | 0 | 0 | CWE-416 | There are use-after-free vulnerabilities in the Linux kernel's net/bluetooth/l2cap_core.c's l2cap_connect and l2cap_le_connect_req functions which may allow code execution and leaking kernel memory (respectively) remotely via Bluetooth. A remote attacker could execute code leaking kernel memory via Bluetooth if within proximity of the victim.We recommend upgrading past commit https://www.google.com/url https://github.com/torvalds/linux/commit/711f8c3fb3db61897080468586b970c87c61d9e4 https://www.google.com/url |  | CVSS:3.1/AV:A/AC:H/PR:N/UI:N/S:C/C:H/I:H/A:N | https://nvd.nist.gov/vuln/detail/CVE-2022-42896 | https://emea.finitestate.io/projects/5518255806845340306/versions/8350195272324183931/findings?findingId=2904817275819715761 | [Architecture and Design] Choose a language that provides automatic memory management. ¦ [Implementation] When freeing pointers, be sure to set them to NULL once they are freed. However, the utilization of multiple or complex data structures may lower the usefulness of this strategy.
CVE-2024-25744 | high | arch/x86/coco/tdx/tdx.c; arch/x86/mm/mem_encrypt_amd.c |  | Architecture / x86 | 8.8 |  | IOT Goat SAST | 1 |  |  | Linux | 4.9.152 |  | INCONCLUSIVE | 2025-07-02T12:12:44Z | 0 | 0 | CWE-693 | In the Linux kernel before 6.6.7, an untrusted VMM can trigger int80 syscall handling at any given point. This is related to arch/x86/coco/tdx/tdx.c and arch/x86/mm/mem_encrypt_amd.c. |  | CVSS:3.1/AV:L/AC:L/PR:L/UI:N/S:C/C:H/I:H/A:H | https://nvd.nist.gov/vuln/detail/CVE-2024-25744 | https://emea.finitestate.io/projects/5518255806845340306/versions/8350195272324183931/findings?findingId=3054216845565308160 | [Architecture and Design] Do not rely solely on a single protection mechanism. Implement defense-in-depth with multiple complementary security layers.
CVE-2024-47659 | high | security/smack/smack_lsm.c |  | Networking / IPv4 | 8.8 |  | IOT Goat SAST | 1 |  |  | Linux | 4.9.152 |  | INCONCLUSIVE | 2025-07-02T12:12:44Z | 0 | 0 | CWE--1 | In the Linux kernel, the following vulnerability has been resolved:smack: tcp: ipv4, fix incorrect labelingCurrently, Smack mirrors the label of incoming tcp/ipv4 connections:when a label 'foo' connects to a label 'bar' with tcp/ipv4,'foo' always gets 'foo' in returned ipv4 packets. So,1) returned packets are incorrectly labeled ('foo' instead of 'bar')2) 'bar' can write to 'foo' without being authorized to write.Here is a scenario how to see this:* Take two machines, let's call them C and S, with active Smack in the default state (no settings, no rules, no labeled hosts, only builtin labels)* At S, add Smack rule 'foo bar w' (labels 'foo' and 'bar' are instantiated at S at this moment)* At S, at label 'bar', launch a program that listens for incoming tcp/ipv4 connections* From C, at label 'foo', connect to the listener at S. (label 'foo' is instantiated at C at this moment) Connection succeedes and works.* Send some data in both directions.* Collect network traffic of this connection.All packets in both directions are labeled with the CIPSOof the label 'foo'. Hence, label 'bar' writes to 'foo' withoutbeing authorized, and even without ever being known at C.If anybody cares: exactly the same happens with DCCP.This behavior 1st manifested in release 2.6.29.4 (see Fixes below)and it looks unintentional. At least, no explanation was provided.I changed returned packes label into the 'bar',to bring it into line with the Smack documentation claims. |  | CVSS:3.1/AV:N/AC:L/PR:L/UI:N/S:U/C:H/I:H/A:H | https://nvd.nist.gov/vuln/detail/CVE-2024-47659 | https://emea.finitestate.io/projects/5518255806845340306/versions/8350195272324183931/findings?findingId=3287225133075527062 | [Implementation] Add timeouts and watchdog mechanisms to prevent system hangs. Validate loop termination conditions and lock ordering. Applies to: system hang.
CVE-2019-3846 | high | drivers/net/wireless/marvell/mwifiex/scan.c | mwifiex_update_bss_desc_with_ie | WiFi | 8.8 |  | IOT Goat SAST | 1 |  |  | Linux | 4.9.152 |  | INCONCLUSIVE | 2025-07-02T12:12:44Z | 1 | 0 | CWE-787 | A flaw that allowed an attacker to corrupt memory and possibly escalate privileges was found in the mwifiex kernel module while connecting to a malicious wireless network. | AV:A/AC:L/Au:N/C:C/I:C/A:C | CVSS:3.1/AV:A/AC:L/PR:N/UI:N/S:U/C:H/I:H/A:H | https://nvd.nist.gov/vuln/detail/CVE-2019-3846 | https://emea.finitestate.io/projects/5518255806845340306/versions/8350195272324183931/findings?findingId=4241387797046493926 | [Requirements] Use a language that does not allow this weakness to occur or provides constructs that make this weakness easier to avoid. For example, many languages that perform their own memory management, such as Java and Perl, are not subject to buffer overflows. Other languages, such as Ada and C#, typically provide overflow protection, but the protection can be disabled by the programmer. Be wary that a language's interface to native code may still be subject to overflows, even if the language itself is theoretically safe. ¦ [Architecture and Design] Use a vetted library or framework that does not allow this weakness to occur or provides constructs that make this weakness easier to avoid. Examples include the Safe C String Library (SafeStr) by Messier and Viega [REF-57], and the Strsafe.h library from Microsoft [REF-56]. These libraries provide safer versions of overflow-prone string-handling functions. ¦ [Operation] Use automatic buffer overflow detection mechanisms that are offered by certain compilers or compiler extensions. Examples include: the Microsoft Visual Studio /GS flag, Fedora/Red Hat FORTIFY_SOURCE GCC flag, StackGuard, and ProPolice, which provide various mechanisms including canary-based detection and range/index checking. D3-SFCV (Stack Frame Canary Validation) from D3FEND [REF-1334] discusses canary-based detection in detail. ¦ [Implementation] Consider adhering to the following rules when allocating and managing an application's memory: Double check that the buffer is as large as specified. When using functions that accept a number of bytes to copy, such as strncpy(), be aware that if the destination buffer size is equal to the source buffer size, it may not NULL-terminate the string. Check buffer boundaries if accessing the buffer in a loop and make sure there is no danger of writing past the allocated space. If necessary, truncate all input strings to a reasonable length before passing them to the copy and concatenation functions. ¦ [Operation] Run or compile the software using features or extensions that randomly arrange the positions of a program's executable and libraries in memory. Because this makes the addresses unpredictable, it can prevent an attacker from reliably jumping to exploitable code. Examples include Address Space Layout Randomization (ASLR) [REF-58] [REF-60] and Position-Independent Executables (PIE) [REF-64]. Imported modules may be similarly realigned if their default memory addresses conflict with other modules, in a process known as "rebasing" (for Windows) and "prelinking" (for Linux) [REF-1332] using randomly generated addresses. ASLR for libraries cannot be used in conjunction with prelink since it would require relocating the libraries at run-time, defeating the whole purpose of prelinking. For more information on these techniques see D3-SAOR (Segment Address Offset Randomization) from D3FEND [REF-1335]. ¦ [Operation] Use a CPU and operating system that offers Data Execution Protection (using hardware NX or XD bits) or the equivalent techniques that simulate this feature in software, such as PaX [REF-60] [REF-61]. These techniques ensure that any instruction executed is exclusively at a memory address that is part of the code segment. For more information on these techniques see D3-PSEP (Process Segment Execution Prevention) from D3FEND [REF-1336]. ¦ [Implementation] Replace unbounded copy functions with analogous functions that support length arguments, such as strcpy with strncpy. Create these if they are not available.
CVE-2021-47347 | high | drivers/net/wireless/ti/wl1251/cmd.c |  | WiFi Driver | 8.8 |  | IOT Goat SAST | 1 |  |  | Linux | 4.9.152 |  | INCONCLUSIVE | 2025-07-02T12:12:44Z | 0 | 0 | CWE-120 | In the Linux kernel, the following vulnerability has been resolved:wl1251: Fix possible buffer overflow in wl1251_cmd_scanFunction wl1251_cmd_scan calls memcpy without checking the length.Harden by checking the length is within the maximum allowed size. |  | CVSS:3.1/AV:N/AC:L/PR:L/UI:N/S:U/C:H/I:H/A:H | https://nvd.nist.gov/vuln/detail/CVE-2021-47347 | https://emea.finitestate.io/projects/5518255806845340306/versions/8350195272324183931/findings?findingId=4371227806550503905 | [Requirements] Use a language that does not allow this weakness to occur or provides constructs that make this weakness easier to avoid. For example, many languages that perform their own memory management, such as Java and Perl, are not subject to buffer overflows. Other languages, such as Ada and C#, typically provide overflow protection, but the protection can be disabled by the programmer. Be wary that a language's interface to native code may still be subject to overflows, even if the language itself is theoretically safe. ¦ [Architecture and Design] Use a vetted library or framework that does not allow this weakness to occur or provides constructs that make this weakness easier to avoid. Examples include the Safe C String Library (SafeStr) by Messier and Viega [REF-57], and the Strsafe.h library from Microsoft [REF-56]. These libraries provide safer versions of overflow-prone string-handling functions. ¦ [Operation] Use automatic buffer overflow detection mechanisms that are offered by certain compilers or compiler extensions. Examples include: the Microsoft Visual Studio /GS flag, Fedora/Red Hat FORTIFY_SOURCE GCC flag, StackGuard, and ProPolice, which provide various mechanisms including canary-based detection and range/index checking. D3-SFCV (Stack Frame Canary Validation) from D3FEND [REF-1334] discusses canary-based detection in detail. ¦ [Implementation] Consider adhering to the following rules when allocating and managing an application's memory: Double check that your buffer is as large as you specify. When using functions that accept a number of bytes to copy, such as strncpy(), be aware that if the destination buffer size is equal to the source buffer size, it may not NULL-terminate the string. Check buffer boundaries if accessing the buffer in a loop and make sure there is no danger of writing past the allocated space. If necessary, truncate all input strings to a reasonable length before passing them to the copy and concatenation functions. ¦ [Implementation] Assume all input is malicious. Use an "accept known good" input validation strategy, i.e., use a list of acceptable inputs that strictly conform to specifications. Reject any input that does not strictly conform to specifications, or transform it into something that does. When performing input validation, consider all potentially relevant properties, including length, type of input, the full range of acceptable values, missing or extra inputs, syntax, consistency across related fields, and conformance to business rules. As an example of business rule logic, "boat" may be syntactically valid because it only contains alphanumeric characters, but it is not valid if the input is only expected to contain colors such as "red" or "blue." Do not rely exclusively on looking for malicious or malformed inputs. This is likely to miss at least one undesirable input, especially if the code's environment changes. This can give attackers enough room to bypass the intended validation. However, denylists can be useful for detecting potential attacks or determining which inputs are so malformed that they should be rejected outright. ¦ [Architecture and Design] For any security checks that are performed on the client side, ensure that these checks are duplicated on the server side, in order to avoid CWE-602. Attackers can bypass the client-side checks by modifying values after the checks have been performed, or by changing the client to remove the client-side checks entirely. Then, these modified values would be submitted to the server. ¦ [Operation] Run or compile the software using features or extensions that randomly arrange the positions of a program's executable and libraries in memory. Because this makes the addresses unpredictable, it can prevent an attacker from reliably jumping to exploitable code. Examples include Address Space Layout Randomization (ASLR) [REF-58] [REF-60] and Position-Independent Executables (PIE) [REF-64]. Imported modules may be similarly realigned if their default memory addresses conflict with other modules, in a process known as "rebasing" (for Windows) and "prelinking" (for Linux) [REF-1332] using randomly generated addresses. ASLR for libraries cannot be used in conjunction with prelink since it would require relocating the libraries at run-time, defeating the whole purpose of prelinking. For more information on these techniques see D3-SAOR (Segment Address Offset Randomization) from D3FEND [REF-1335]. ¦ [Operation] Use a CPU and operating system that offers Data Execution Protection (using hardware NX or XD bits) or the equivalent techniques that simulate this feature in software, such as PaX [REF-60] [REF-61]. These techniques ensure that any instruction executed is exclusively at a memory address that is part of the code segment. For more information on these techniques see D3-PSEP (Process Segment Execution Prevention) from D3FEND [REF-1336]. ¦ [Build and Compilation] Most mitigating technologies at the compiler or OS level to date address only a subset of buffer overflow problems and rarely provide complete protection against even that subset. It is good practice to implement strategies to increase the workload of an attacker, such as leaving the attacker to guess an unknown value that changes every program execution. ¦ [Implementation] Replace unbounded copy functions with analogous functions that support length arguments, such as strcpy with strncpy. Create these if they are not available. ¦ [Architecture and Design] When the set of acceptable objects, such as filenames or URLs, is limited or known, create a mapping from a set of fixed input values (such as numeric IDs) to the actual filenames or URLs, and reject all other inputs. ¦ [Architecture and Design] Run your code using the lowest privileges that are required to accomplish the necessary tasks [REF-76]. If possible, create isolated accounts with limited privileges that are only used for a single task. That way, a successful attack will not immediately give the attacker access to the rest of the software or its environment. For example, database applications rarely need to run as the database administrator, especially in day-to-day operations. ¦ [Architecture and Design] Run the code in a "jail" or similar sandbox environment that enforces strict boundaries between the process and the operating system. This may effectively restrict which files can be accessed in a particular directory or which commands can be executed by the software. OS-level examples include the Unix chroot jail, AppArmor, and SELinux. In general, managed code may provide some protection. For example, java.io.FilePermission in the Java SecurityManager allows the software to specify restrictions on file operations. This may not be a feasible solution, and it only limits the impact to the operating system; the rest of the application may still be subject to compromise. Be careful to avoid CWE-243 and other weaknesses related to jails.
CVE-2019-14821 | high | virt/kvm/coalesced_mmio.c |  | Virtualization / KVM | 8.8 |  | IOT Goat SAST | 1 |  |  | Linux | 4.9.152 |  | INCONCLUSIVE | 2025-07-02T12:12:44Z | 0 | 0 | CWE-787 | An out-of-bounds access issue was found in the Linux kernel, all versions through 5.3, in the way Linux kernel's KVM hypervisor implements the Coalesced MMIO write operation. It operates on an MMIO ring buffer 'struct kvm_coalesced_mmio' object, wherein write indices 'ring->first' and 'ring->last' value could be supplied by a host user-space process. An unprivileged host user or process with access to '/dev/kvm' device could use this flaw to crash the host kernel, resulting in a denial of service or potentially escalating privileges on the system. | AV:L/AC:L/Au:N/C:C/I:C/A:C | CVSS:3.1/AV:L/AC:L/PR:L/UI:N/S:C/C:H/I:H/A:H | https://nvd.nist.gov/vuln/detail/CVE-2019-14821 | https://emea.finitestate.io/projects/5518255806845340306/versions/8350195272324183931/findings?findingId=4717496579301179627 | [Requirements] Use a language that does not allow this weakness to occur or provides constructs that make this weakness easier to avoid. For example, many languages that perform their own memory management, such as Java and Perl, are not subject to buffer overflows. Other languages, such as Ada and C#, typically provide overflow protection, but the protection can be disabled by the programmer. Be wary that a language's interface to native code may still be subject to overflows, even if the language itself is theoretically safe. ¦ [Architecture and Design] Use a vetted library or framework that does not allow this weakness to occur or provides constructs that make this weakness easier to avoid. Examples include the Safe C String Library (SafeStr) by Messier and Viega [REF-57], and the Strsafe.h library from Microsoft [REF-56]. These libraries provide safer versions of overflow-prone string-handling functions. ¦ [Operation] Use automatic buffer overflow detection mechanisms that are offered by certain compilers or compiler extensions. Examples include: the Microsoft Visual Studio /GS flag, Fedora/Red Hat FORTIFY_SOURCE GCC flag, StackGuard, and ProPolice, which provide various mechanisms including canary-based detection and range/index checking. D3-SFCV (Stack Frame Canary Validation) from D3FEND [REF-1334] discusses canary-based detection in detail. ¦ [Implementation] Consider adhering to the following rules when allocating and managing an application's memory: Double check that the buffer is as large as specified. When using functions that accept a number of bytes to copy, such as strncpy(), be aware that if the destination buffer size is equal to the source buffer size, it may not NULL-terminate the string. Check buffer boundaries if accessing the buffer in a loop and make sure there is no danger of writing past the allocated space. If necessary, truncate all input strings to a reasonable length before passing them to the copy and concatenation functions. ¦ [Operation] Run or compile the software using features or extensions that randomly arrange the positions of a program's executable and libraries in memory. Because this makes the addresses unpredictable, it can prevent an attacker from reliably jumping to exploitable code. Examples include Address Space Layout Randomization (ASLR) [REF-58] [REF-60] and Position-Independent Executables (PIE) [REF-64]. Imported modules may be similarly realigned if their default memory addresses conflict with other modules, in a process known as "rebasing" (for Windows) and "prelinking" (for Linux) [REF-1332] using randomly generated addresses. ASLR for libraries cannot be used in conjunction with prelink since it would require relocating the libraries at run-time, defeating the whole purpose of prelinking. For more information on these techniques see D3-SAOR (Segment Address Offset Randomization) from D3FEND [REF-1335]. ¦ [Operation] Use a CPU and operating system that offers Data Execution Protection (using hardware NX or XD bits) or the equivalent techniques that simulate this feature in software, such as PaX [REF-60] [REF-61]. These techniques ensure that any instruction executed is exclusively at a memory address that is part of the code segment. For more information on these techniques see D3-PSEP (Process Segment Execution Prevention) from D3FEND [REF-1336]. ¦ [Implementation] Replace unbounded copy functions with analogous functions that support length arguments, such as strcpy with strncpy. Create these if they are not available.
CVE-2019-17666 | high | drivers/net/wireless/realtek/rtlwifi/ps.c |  | WiFi Driver / Realtek | 8.8 |  | IOT Goat SAST | 1 |  |  | Linux | 4.9.152 |  | INCONCLUSIVE | 2025-07-02T12:12:44Z | 0 | 0 | CWE-120 | rtl_p2p_noa_ie in drivers/net/wireless/realtek/rtlwifi/ps.c in the Linux kernel through 5.3.6 lacks a certain upper-bound check, leading to a buffer overflow. | AV:A/AC:L/Au:N/C:C/I:C/A:C | CVSS:3.1/AV:A/AC:L/PR:N/UI:N/S:U/C:H/I:H/A:H | https://nvd.nist.gov/vuln/detail/CVE-2019-17666 | https://emea.finitestate.io/projects/5518255806845340306/versions/8350195272324183931/findings?findingId=6276408218335949322 | [Requirements] Use a language that does not allow this weakness to occur or provides constructs that make this weakness easier to avoid. For example, many languages that perform their own memory management, such as Java and Perl, are not subject to buffer overflows. Other languages, such as Ada and C#, typically provide overflow protection, but the protection can be disabled by the programmer. Be wary that a language's interface to native code may still be subject to overflows, even if the language itself is theoretically safe. ¦ [Architecture and Design] Use a vetted library or framework that does not allow this weakness to occur or provides constructs that make this weakness easier to avoid. Examples include the Safe C String Library (SafeStr) by Messier and Viega [REF-57], and the Strsafe.h library from Microsoft [REF-56]. These libraries provide safer versions of overflow-prone string-handling functions. ¦ [Operation] Use automatic buffer overflow detection mechanisms that are offered by certain compilers or compiler extensions. Examples include: the Microsoft Visual Studio /GS flag, Fedora/Red Hat FORTIFY_SOURCE GCC flag, StackGuard, and ProPolice, which provide various mechanisms including canary-based detection and range/index checking. D3-SFCV (Stack Frame Canary Validation) from D3FEND [REF-1334] discusses canary-based detection in detail. ¦ [Implementation] Consider adhering to the following rules when allocating and managing an application's memory: Double check that your buffer is as large as you specify. When using functions that accept a number of bytes to copy, such as strncpy(), be aware that if the destination buffer size is equal to the source buffer size, it may not NULL-terminate the string. Check buffer boundaries if accessing the buffer in a loop and make sure there is no danger of writing past the allocated space. If necessary, truncate all input strings to a reasonable length before passing them to the copy and concatenation functions. ¦ [Implementation] Assume all input is malicious. Use an "accept known good" input validation strategy, i.e., use a list of acceptable inputs that strictly conform to specifications. Reject any input that does not strictly conform to specifications, or transform it into something that does. When performing input validation, consider all potentially relevant properties, including length, type of input, the full range of acceptable values, missing or extra inputs, syntax, consistency across related fields, and conformance to business rules. As an example of business rule logic, "boat" may be syntactically valid because it only contains alphanumeric characters, but it is not valid if the input is only expected to contain colors such as "red" or "blue." Do not rely exclusively on looking for malicious or malformed inputs. This is likely to miss at least one undesirable input, especially if the code's environment changes. This can give attackers enough room to bypass the intended validation. However, denylists can be useful for detecting potential attacks or determining which inputs are so malformed that they should be rejected outright. ¦ [Architecture and Design] For any security checks that are performed on the client side, ensure that these checks are duplicated on the server side, in order to avoid CWE-602. Attackers can bypass the client-side checks by modifying values after the checks have been performed, or by changing the client to remove the client-side checks entirely. Then, these modified values would be submitted to the server. ¦ [Operation] Run or compile the software using features or extensions that randomly arrange the positions of a program's executable and libraries in memory. Because this makes the addresses unpredictable, it can prevent an attacker from reliably jumping to exploitable code. Examples include Address Space Layout Randomization (ASLR) [REF-58] [REF-60] and Position-Independent Executables (PIE) [REF-64]. Imported modules may be similarly realigned if their default memory addresses conflict with other modules, in a process known as "rebasing" (for Windows) and "prelinking" (for Linux) [REF-1332] using randomly generated addresses. ASLR for libraries cannot be used in conjunction with prelink since it would require relocating the libraries at run-time, defeating the whole purpose of prelinking. For more information on these techniques see D3-SAOR (Segment Address Offset Randomization) from D3FEND [REF-1335]. ¦ [Operation] Use a CPU and operating system that offers Data Execution Protection (using hardware NX or XD bits) or the equivalent techniques that simulate this feature in software, such as PaX [REF-60] [REF-61]. These techniques ensure that any instruction executed is exclusively at a memory address that is part of the code segment. For more information on these techniques see D3-PSEP (Process Segment Execution Prevention) from D3FEND [REF-1336]. ¦ [Build and Compilation] Most mitigating technologies at the compiler or OS level to date address only a subset of buffer overflow problems and rarely provide complete protection against even that subset. It is good practice to implement strategies to increase the workload of an attacker, such as leaving the attacker to guess an unknown value that changes every program execution. ¦ [Implementation] Replace unbounded copy functions with analogous functions that support length arguments, such as strcpy with strncpy. Create these if they are not available. ¦ [Architecture and Design] When the set of acceptable objects, such as filenames or URLs, is limited or known, create a mapping from a set of fixed input values (such as numeric IDs) to the actual filenames or URLs, and reject all other inputs. ¦ [Architecture and Design] Run your code using the lowest privileges that are required to accomplish the necessary tasks [REF-76]. If possible, create isolated accounts with limited privileges that are only used for a single task. That way, a successful attack will not immediately give the attacker access to the rest of the software or its environment. For example, database applications rarely need to run as the database administrator, especially in day-to-day operations. ¦ [Architecture and Design] Run the code in a "jail" or similar sandbox environment that enforces strict boundaries between the process and the operating system. This may effectively restrict which files can be accessed in a particular directory or which commands can be executed by the software. OS-level examples include the Unix chroot jail, AppArmor, and SELinux. In general, managed code may provide some protection. For example, java.io.FilePermission in the Java SecurityManager allows the software to specify restrictions on file operations. This may not be a feasible solution, and it only limits the impact to the operating system; the rest of the application may still be subject to compromise. Be careful to avoid CWE-243 and other weaknesses related to jails.
CVE-2020-12351 | high | include/net/bluetooth/l2cap.h; net/bluetooth/l2cap_core.c; net/bluetooth/l2cap_sock.c |  | Networking / Bluetooth | 8.8 |  | IOT Goat SAST | 1 |  |  | Linux | 4.9.152 |  | INCONCLUSIVE | 2025-07-02T12:12:44Z | 1 | 0 | CWE-20 | Improper input validation in BlueZ may allow an unauthenticated user to potentially enable escalation of privilege via adjacent access. | AV:A/AC:L/Au:N/C:P/I:P/A:P | CVSS:3.1/AV:A/AC:L/PR:N/UI:N/S:U/C:H/I:H/A:H | https://nvd.nist.gov/vuln/detail/CVE-2020-12351 | https://emea.finitestate.io/projects/5518255806845340306/versions/8350195272324183931/findings?findingId=6900471419681317176 | [Architecture and Design] Consider using language-theoretic security (LangSec) techniques that characterize inputs using a formal language and build "recognizers" for that language. This effectively requires parsing to be a distinct layer that effectively enforces a boundary between raw input and internal data representations, instead of allowing parser code to be scattered throughout the program, where it could be subject to errors or inconsistencies that create weaknesses. [REF-1109] [REF-1110] [REF-1111] ¦ [Architecture and Design] Use an input validation framework such as Struts or the OWASP ESAPI Validation API. Note that using a framework does not automatically address all input validation problems; be mindful of weaknesses that could arise from misusing the framework itself (CWE-1173). ¦ [Architecture and Design] Understand all the potential areas where untrusted inputs can enter the product, including but not limited to: parameters or arguments, cookies, anything read from the network, environment variables, reverse DNS lookups, query results, request headers, URL components, e-mail, files, filenames, databases, and any external systems that provide data to the application. Remember that such inputs may be obtained indirectly through API calls. ¦ [Implementation] Assume all input is malicious. Use an "accept known good" input validation strategy, i.e., use a list of acceptable inputs that strictly conform to specifications. Reject any input that does not strictly conform to specifications, or transform it into something that does. When performing input validation, consider all potentially relevant properties, including length, type of input, the full range of acceptable values, missing or extra inputs, syntax, consistency across related fields, and conformance to business rules. As an example of business rule logic, "boat" may be syntactically valid because it only contains alphanumeric characters, but it is not valid if the input is only expected to contain colors such as "red" or "blue." Do not rely exclusively on looking for malicious or malformed inputs. This is likely to miss at least one undesirable input, especially if the code's environment changes. This can give attackers enough room to bypass the intended validation. However, denylists can be useful for detecting potential attacks or determining which inputs are so malformed that they should be rejected outright. ¦ [Architecture and Design] For any security checks that are performed on the client side, ensure that these checks are duplicated on the server side, in order to avoid CWE-602. Attackers can bypass the client-side checks by modifying values after the checks have been performed, or by changing the client to remove the client-side checks entirely. Then, these modified values would be submitted to the server. Even though client-side checks provide minimal benefits with respect to server-side security, they are still useful. First, they can support intrusion detection. If the server receives input that should have been rejected by the client, then it may be an indication of an attack. Second, client-side error-checking can provide helpful feedback to the user about the expectations for valid input. Third, there may be a reduction in server-side processing time for accidental input errors, although this is typically a small savings. ¦ [Implementation] When your application combines data from multiple sources, perform the validation after the sources have been combined. The individual data elements may pass the validation step but violate the intended restrictions after they have been combined. ¦ [Implementation] Be especially careful to validate all input when invoking code that crosses language boundaries, such as from an interpreted language to native code. This could create an unexpected interaction between the language boundaries. Ensure that you are not violating any of the expectations of the language with which you are interfacing. For example, even though Java may not be susceptible to buffer overflows, providing a large argument in a call to native code might trigger an overflow. ¦ [Implementation] Directly convert your input type into the expected data type, such as using a conversion function that translates a string into a number. After converting to the expected data type, ensure that the input's values fall within the expected range of allowable values and that multi-field consistencies are maintained. ¦ [Implementation] Inputs should be decoded and canonicalized to the application's current internal representation before being validated (CWE-180, CWE-181). Make sure that your application does not inadvertently decode the same input twice (CWE-174). Such errors could be used to bypass allowlist schemes by introducing dangerous inputs after they have been checked. Use libraries such as the OWASP ESAPI Canonicalization control. Consider performing repeated canonicalization until your input does not change any more. This will avoid double-decoding and similar scenarios, but it might inadvertently modify inputs that are allowed to contain properly-encoded dangerous content. ¦ [Implementation] When exchanging data between components, ensure that both components are using the same character encoding. Ensure that the proper encoding is applied at each interface. Explicitly set the encoding you are using whenever the protocol allows you to do so.
CVE-2019-10220 | high | fs/readdir.c | unsafe_put_user; __put_user | Filesystem / CIFS | 8.8 |  | IOT Goat SAST | 1 |  |  | Linux | 4.9.152 |  | INCONCLUSIVE | 2025-07-02T12:12:44Z | 0 | 0 | CWE-22 | Linux kernel CIFS implementation, version 4.9.0 is vulnerable to a relative paths injection in directory entry lists. | AV:N/AC:M/Au:N/C:C/I:C/A:C | CVSS:3.1/AV:N/AC:L/PR:N/UI:R/S:U/C:H/I:H/A:H | https://nvd.nist.gov/vuln/detail/CVE-2019-10220 | https://emea.finitestate.io/projects/5518255806845340306/versions/8350195272324183931/findings?findingId=8201477843057806231 | [Implementation] Assume all input is malicious. Use an "accept known good" input validation strategy, i.e., use a list of acceptable inputs that strictly conform to specifications. Reject any input that does not strictly conform to specifications, or transform it into something that does. When performing input validation, consider all potentially relevant properties, including length, type of input, the full range of acceptable values, missing or extra inputs, syntax, consistency across related fields, and conformance to business rules. As an example of business rule logic, "boat" may be syntactically valid because it only contains alphanumeric characters, but it is not valid if the input is only expected to contain colors such as "red" or "blue." Do not rely exclusively on looking for malicious or malformed inputs. This is likely to miss at least one undesirable input, especially if the code's environment changes. This can give attackers enough room to bypass the intended validation. However, denylists can be useful for detecting potential attacks or determining which inputs are so malformed that they should be rejected outright. When validating filenames, use stringent allowlists that limit the character set to be used. If feasible, only allow a single "." character in the filename to avoid weaknesses such as CWE-23, and exclude directory separators such as "/" to avoid CWE-36. Use a list of allowable file extensions, which will help to avoid CWE-434. Do not rely exclusively on a filtering mechanism that removes potentially dangerous characters. This is equivalent to a denylist, which may be incomplete (CWE-184). For example, filtering "/" is insufficient protection if the filesystem also supports the use of "\" as a directory separator. Another possible error could occur when the filtering is applied in a way that still produces dangerous data (CWE-182). For example, if "../" sequences are removed from the ".../...//" string in a sequential fashion, two instances of "../" would be removed from the original string, but the remaining characters would still form the "../" string. ¦ [Architecture and Design] For any security checks that are performed on the client side, ensure that these checks are duplicated on the server side, in order to avoid CWE-602. Attackers can bypass the client-side checks by modifying values after the checks have been performed, or by changing the client to remove the client-side checks entirely. Then, these modified values would be submitted to the server. ¦ [Implementation] Inputs should be decoded and canonicalized to the application's current internal representation before being validated (CWE-180). Make sure that the application does not decode the same input twice (CWE-174). Such errors could be used to bypass allowlist validation schemes by introducing dangerous inputs after they have been checked. Use a built-in path canonicalization function (such as realpath() in C) that produces the canonical version of the pathname, which effectively removes ".." sequences and symbolic links (CWE-23, CWE-59). This includes: realpath() in C getCanonicalPath() in Java GetFullPath() in ASP.NET realpath() or abs_path() in Perl realpath() in PHP ¦ [Architecture and Design] Use a vetted library or framework that does not allow this weakness to occur or provides constructs that make this weakness easier to avoid [REF-1482]. ¦ [Operation] Use an application firewall that can detect attacks against this weakness. It can be beneficial in cases in which the code cannot be fixed (because it is controlled by a third party), as an emergency prevention measure while more comprehensive software assurance measures are applied, or to provide defense in depth [REF-1481]. ¦ [Architecture and Design] Run your code using the lowest privileges that are required to accomplish the necessary tasks [REF-76]. If possible, create isolated accounts with limited privileges that are only used for a single task. That way, a successful attack will not immediately give the attacker access to the rest of the software or its environment. For example, database applications rarely need to run as the database administrator, especially in day-to-day operations. ¦ [Architecture and Design] When the set of acceptable objects, such as filenames or URLs, is limited or known, create a mapping from a set of fixed input values (such as numeric IDs) to the actual filenames or URLs, and reject all other inputs. For example, ID 1 could map to "inbox.txt" and ID 2 could map to "profile.txt". Features such as the ESAPI AccessReferenceMap [REF-185] provide this capability. ¦ [Architecture and Design] Run the code in a "jail" or similar sandbox environment that enforces strict boundaries between the process and the operating system. This may effectively restrict which files can be accessed in a particular directory or which commands can be executed by the software. OS-level examples include the Unix chroot jail, AppArmor, and SELinux. In general, managed code may provide some protection. For example, java.io.FilePermission in the Java SecurityManager allows the software to specify restrictions on file operations. This may not be a feasible solution, and it only limits the impact to the operating system; the rest of the application may still be subject to compromise. Be careful to avoid CWE-243 and other weaknesses related to jails. ¦ [Architecture and Design] Store library, include, and utility files outside of the web document root, if possible. Otherwise, store them in a separate directory and use the web server's access control capabilities to prevent attackers from directly requesting them. One common practice is to define a fixed constant in each calling program, then check for the existence of the constant in the library/include file; if the constant does not exist, then the file was directly requested, and it can exit immediately. This significantly reduces the chance of an attacker being able to bypass any protection mechanisms that are in the base program but not in the include files. It will also reduce the attack surface. ¦ [Implementation] Ensure that error messages only contain minimal details that are useful to the intended audience and no one else. The messages need to strike the balance between being too cryptic (which can confuse users) or being too detailed (which may reveal more than intended). The messages should not reveal the methods that were used to determine the error. Attackers can use detailed information to refine or optimize their original attack, thereby increasing their chances of success. If errors must be captured in some detail, record them in log messages, but consider what could occur if the log messages can be viewed by attackers. Highly sensitive information such as passwords should never be saved to log files. Avoid inconsistent messaging that might accidentally tip off an attacker about internal state, such as whether a user account exists or not. In the context of path traversal, error messages which disclose path information can help attackers craft the appropriate attack strings to move through the file system hierarchy. ¦ [Operation] When using PHP, configure the application so that it does not use register_globals. During implementation, develop the application so that it does not rely on this feature, but be wary of implementing a register_globals emulation that is subject to weaknesses such as CWE-95, CWE-621, and similar issues.
CVE-2021-3653 | high | arch/x86/include/asm/svm.h; arch/x86/kvm/svm/nested.c; arch/x86/kvm/svm/svm.c |  | Virtualization / KVM | 8.8 |  | IOT Goat SAST | 1 |  |  | Linux | 4.9.152 |  | INCONCLUSIVE | 2025-07-02T12:12:44Z | 1 | 0 | CWE-862 | A flaw was found in the KVM's AMD code for supporting SVM nested virtualization. The flaw occurs when processing the VMCB (virtual machine control block) provided by the L1 guest to spawn/handle a nested guest (L2). Due to improper validation of the "int_ctl" field, this issue could allow a malicious L1 to enable AVIC support (Advanced Virtual Interrupt Controller) for the L2 guest. As a result, the L2 guest would be allowed to read/write physical pages of the host, resulting in a crash of the entire system, leak of sensitive data or potential guest-to-host escape. This flaw affects Linux kernel versions prior to 5.14-rc7. | AV:L/AC:L/Au:N/C:P/I:P/A:C | CVSS:3.1/AV:L/AC:L/PR:L/UI:N/S:C/C:H/I:H/A:H | https://nvd.nist.gov/vuln/detail/CVE-2021-3653 | https://emea.finitestate.io/projects/5518255806845340306/versions/8350195272324183931/findings?findingId=9080266026886089022 | [Architecture and Design] Divide the product into anonymous, normal, privileged, and administrative areas. Reduce the attack surface by carefully mapping roles with data and functionality. Use role-based access control (RBAC) [REF-229] to enforce the roles at the appropriate boundaries. Note that this approach may not protect against horizontal authorization, i.e., it will not protect a user from attacking others with the same role. ¦ [Architecture and Design] Ensure that access control checks are performed related to the business logic. These checks may be different than the access control checks that are applied to more generic resources such as files, connections, processes, memory, and database records. For example, a database may restrict access for medical records to a specific database user, but each record might only be intended to be accessible to the patient and the patient's doctor [REF-7]. ¦ [Architecture and Design] Use a vetted library or framework that does not allow this weakness to occur or provides constructs that make this weakness easier to avoid. For example, consider using authorization frameworks such as the JAAS Authorization Framework [REF-233] and the OWASP ESAPI Access Control feature [REF-45]. ¦ [Architecture and Design] For web applications, make sure that the access control mechanism is enforced correctly at the server side on every page. Users should not be able to access any unauthorized functionality or information by simply requesting direct access to that page. One way to do this is to ensure that all pages containing sensitive information are not cached, and that all such pages restrict access to requests that are accompanied by an active and authenticated session token associated with a user who has the required permissions to access that page. ¦ [System Configuration] Use the access control capabilities of your operating system and server environment and define your access control lists accordingly. Use a "default deny" policy when defining these ACLs.
CVE-2024-26945 | high | drivers/crypto/intel/iaa/iaa_crypto_main.c | rebalance_wq_table | Kernel Driver | 8.4 |  | IOT Goat SAST | 1 |  |  | Linux | 4.9.152 |  | INCONCLUSIVE | 2025-07-02T12:12:44Z | 0 | 0 | CWE-369 | In the Linux kernel, the following vulnerability has been resolved:crypto: iaa - Fix nr_cpus < nr_iaa caseIf nr_cpus < nr_iaa, the calculated cpus_per_iaa will be 0, whichcauses a divide-by-0 in rebalance_wq_table().Make sure cpus_per_iaa is 1 in that case, and also in the nr_iaa == 0case, even though cpus_per_iaa is never used if nr_iaa == 0, forparanoia. |  | CVSS:3.1/AV:L/AC:L/PR:N/UI:N/S:U/C:H/I:H/A:H | https://nvd.nist.gov/vuln/detail/CVE-2024-26945 | https://emea.finitestate.io/projects/5518255806845340306/versions/8350195272324183931/findings?findingId=466577701961586547 | [via CWE-682: Incorrect Calculation] [Implementation] Understand your programming language's underlying representation and how it interacts with numeric calculation. Pay close attention to byte size discrepancies, precision, signed/unsigned distinctions, truncation, conversion and casting between types, "not-a-number" calculations, and how your language handles numbers that are too large or too small for its underlying representation. ¦ [Implementation] Perform input validation on any numeric input by ensuring that it is within the expected range. Enforce that the input meets both the minimum and maximum requirements for the expected range. ¦ [Implementation] Use the appropriate type for the desired action. For example, in C/C++, only use unsigned types for values that could never be negative, such as height, width, or other numbers related to quantity. ¦ [Architecture and Design] Use languages, libraries, or frameworks that make it easier to handle numbers without unexpected consequences. Examples include safe integer handling packages such as SafeInt (C++) or IntegerLib (C or C++). ¦ [Architecture and Design] Use languages, libraries, or frameworks that make it easier to handle numbers without unexpected consequences. Examples include safe integer handling packages such as SafeInt (C++) or IntegerLib (C or C++). ¦ [Implementation] Examine compiler warnings closely and eliminate problems with potential security implications, such as signed / unsigned mismatch in memory operations, or use of uninitialized variables. Even if the weakness is rarely exploitable, a single failure may lead to the compromise of the entire system. ¦ [Testing] Use automated static analysis tools that target this type of weakness. Many modern techniques use data flow analysis to minimize the number of false positives. This is not a perfect solution, since 100% accuracy and coverage are not feasible. ¦ [Testing] Use dynamic tools and techniques that interact with the product using large test suites with many diverse inputs, such as fuzz testing (fuzzing), robustness testing, and fault injection. The product's operation may slow down, but it should not become unstable, crash, or generate incorrect results.
CVE-2024-35869 | high | fs/smb/client/cifsglob.h; fs/smb/client/cifsproto.h; fs/smb/client/connect.c; fs/smb/client/dfs.c; fs/smb/client/dfs.h; fs/smb/client/dfs_cache.c; fs/smb/client/misc.c |  | Filesystem | 8.4 |  | IOT Goat SAST | 1 |  |  | Linux | 4.9.152 |  | INCONCLUSIVE | 2025-07-02T12:12:44Z | 0 | 0 | CWE-416 | In the Linux kernel, the following vulnerability has been resolved:smb: client: guarantee refcounted children from parent sessionAvoid potential use-after-free bugs when walking DFS referrals,mounting and performing DFS failover by ensuring that all childrenfrom parent @tcon->ses are also refcounted. They're all needed acrossthe entire DFS mount. Get rid of @tcon->dfs_ses_list while we're atit, too. |  | CVSS:3.1/AV:L/AC:L/PR:N/UI:N/S:U/C:H/I:H/A:H | https://nvd.nist.gov/vuln/detail/CVE-2024-35869 | https://emea.finitestate.io/projects/5518255806845340306/versions/8350195272324183931/findings?findingId=1356155080890830585 | [Architecture and Design] Choose a language that provides automatic memory management. ¦ [Implementation] When freeing pointers, be sure to set them to NULL once they are freed. However, the utilization of multiple or complex data structures may lower the usefulness of this strategy.
CVE-2023-52810 | high | fs/jfs/jfs_dmap.c |  | Filesystem / JFS | 8.4 |  | IOT Goat SAST | 1 |  |  | Linux | 4.9.152 |  | INCONCLUSIVE | 2025-07-02T12:12:44Z | 0 | 0 | CWE-1335 | In the Linux kernel, the following vulnerability has been resolved:fs/jfs: Add check for negative db_l2nbperpagel2nbperpage is log2(number of blks per page), and the minimum legalvalue should be 0, not negative.In the case of l2nbperpage being negative, an error will occurwhen subsequently used as shift exponent.Syzbot reported this bug:UBSAN: shift-out-of-bounds in fs/jfs/jfs_dmap.c:799:12shift exponent -16777216 is negative |  | CVSS:3.1/AV:L/AC:L/PR:N/UI:N/S:U/C:H/I:H/A:H | https://nvd.nist.gov/vuln/detail/CVE-2023-52810 | https://emea.finitestate.io/projects/5518255806845340306/versions/8350195272324183931/findings?findingId=4890464775961065716 | [Implementation] Implicitly or explicitly add checks and mitigation for negative or over-shift values.
CVE-2021-47456 | high | drivers/net/can/sja1000/peak_pci.c | peak_pci_remove | Network Driver | 8.4 |  | IOT Goat SAST | 1 |  |  | Linux | 4.9.152 |  | INCONCLUSIVE | 2025-07-02T12:12:44Z | 0 | 0 | CWE-467 | In the Linux kernel, the following vulnerability has been resolved:can: peak_pci: peak_pci_remove(): fix UAFWhen remove the module peek_pci, referencing 'chan' again afterreleasing 'dev' will cause UAF.Fix this by releasing 'dev' later.The following log reveals it:[ 35.961814 ] BUG: KASAN: use-after-free in peak_pci_remove+0x16f/0x270 [peak_pci][ 35.963414 ] Read of size 8 at addr ffff888136998ee8 by task modprobe/5537[ 35.965513 ] Call Trace:[ 35.965718 ] dump_stack_lvl+0xa8/0xd1[ 35.966028 ] print_address_description+0x87/0x3b0[ 35.966420 ] kasan_report+0x172/0x1c0[ 35.966725 ] ? peak_pci_remove+0x16f/0x270 [peak_pci][ 35.967137 ] ? trace_irq_enable_rcuidle+0x10/0x170[ 35.967529 ] ? peak_pci_remove+0x16f/0x270 [peak_pci][ 35.967945 ] __asan_report_load8_noabort+0x14/0x20[ 35.968346 ] peak_pci_remove+0x16f/0x270 [peak_pci][ 35.968752 ] pci_device_remove+0xa9/0x250 |  | CVSS:3.1/AV:L/AC:L/PR:N/UI:N/S:U/C:H/I:H/A:H | https://nvd.nist.gov/vuln/detail/CVE-2021-47456 | https://emea.finitestate.io/projects/5518255806845340306/versions/8350195272324183931/findings?findingId=7726689960938901229 | [Implementation] Use expressions such as "sizeof(*pointer)" instead of "sizeof(pointer)", unless you intend to run sizeof() on a pointer type to gain some platform independence or if you are allocating a variable on the stack.
CVE-2023-52629 | high | arch/sh/drivers/push-switch.c | flush_work; switch_drv_remove; switch_timer; timer_shutdown_sync | Architecture | 8.4 |  | IOT Goat SAST | 1 |  |  | Linux | 4.9.152 |  | INCONCLUSIVE | 2025-07-02T12:12:44Z | 0 | 0 | CWE-416 | In the Linux kernel, the following vulnerability has been resolved:sh: push-switch: Reorder cleanup operations to avoid use-after-free bugThe original code puts flush_work() before timer_shutdown_sync()in switch_drv_remove(). Although we use flush_work() to stopthe worker, it could be rescheduled in switch_timer(). As a result,a use-after-free bug can occur. The details are shown below: (cpu 0) ¦ (cpu 1)switch_drv_remove() ¦ flush_work() ¦ ... ¦ switch_timer // timer ¦ schedule_work(&psw->work) timer_shutdown_sync() ¦ ... ¦ switch_work_handler // worker kfree(psw) // free ¦ ¦ psw->state = 0 // useThis patch puts timer_shutdown_sync() before flush_work() tomitigate the bugs. As a result, the worker and timer will bestopped safely before the deallocate operations. |  | CVSS:3.1/AV:L/AC:L/PR:N/UI:N/S:U/C:H/I:H/A:H | https://nvd.nist.gov/vuln/detail/CVE-2023-52629 | https://emea.finitestate.io/projects/5518255806845340306/versions/8350195272324183931/findings?findingId=7932747499133839813 | [Architecture and Design] Choose a language that provides automatic memory management. ¦ [Implementation] When freeing pointers, be sure to set them to NULL once they are freed. However, the utilization of multiple or complex data structures may lower the usefulness of this strategy.
CVE-2019-9500 | high | drivers/net/wireless/broadcom/brcm80211/brcmfmac/cfg80211.c |  | WiFi | 8.3 |  | IOT Goat SAST | 1 |  |  | Linux | 4.9.152 |  | REACHABLE | 2025-07-02T12:12:44Z | 1 | 0 | CWE-787 | The Broadcom brcmfmac WiFi driver prior to commit 1b5e2423164b3670e8bc9174e4762d297990deff is vulnerable to a heap buffer overflow. If the Wake-up on Wireless LAN functionality is configured, a malicious event frame can be constructed to trigger an heap buffer overflow in the brcmf_wowl_nd_results function. This vulnerability can be exploited with compromised chipsets to compromise the host, or when used in combination with CVE-2019-9503, can be used remotely. In the worst case scenario, by sending specially-crafted WiFi packets, a remote, unauthenticated attacker may be able to execute arbitrary code on a vulnerable system. More typically, this vulnerability will result in denial-of-service conditions. | AV:A/AC:M/Au:N/C:C/I:C/A:C | CVSS:3.1/AV:A/AC:H/PR:N/UI:R/S:C/C:H/I:H/A:H | https://nvd.nist.gov/vuln/detail/CVE-2019-9500 | https://emea.finitestate.io/projects/5518255806845340306/versions/8350195272324183931/findings?findingId=5377695446007105215 | [Requirements] Use a language that does not allow this weakness to occur or provides constructs that make this weakness easier to avoid. For example, many languages that perform their own memory management, such as Java and Perl, are not subject to buffer overflows. Other languages, such as Ada and C#, typically provide overflow protection, but the protection can be disabled by the programmer. Be wary that a language's interface to native code may still be subject to overflows, even if the language itself is theoretically safe. ¦ [Architecture and Design] Use a vetted library or framework that does not allow this weakness to occur or provides constructs that make this weakness easier to avoid. Examples include the Safe C String Library (SafeStr) by Messier and Viega [REF-57], and the Strsafe.h library from Microsoft [REF-56]. These libraries provide safer versions of overflow-prone string-handling functions. ¦ [Operation] Use automatic buffer overflow detection mechanisms that are offered by certain compilers or compiler extensions. Examples include: the Microsoft Visual Studio /GS flag, Fedora/Red Hat FORTIFY_SOURCE GCC flag, StackGuard, and ProPolice, which provide various mechanisms including canary-based detection and range/index checking. D3-SFCV (Stack Frame Canary Validation) from D3FEND [REF-1334] discusses canary-based detection in detail. ¦ [Implementation] Consider adhering to the following rules when allocating and managing an application's memory: Double check that the buffer is as large as specified. When using functions that accept a number of bytes to copy, such as strncpy(), be aware that if the destination buffer size is equal to the source buffer size, it may not NULL-terminate the string. Check buffer boundaries if accessing the buffer in a loop and make sure there is no danger of writing past the allocated space. If necessary, truncate all input strings to a reasonable length before passing them to the copy and concatenation functions. ¦ [Operation] Run or compile the software using features or extensions that randomly arrange the positions of a program's executable and libraries in memory. Because this makes the addresses unpredictable, it can prevent an attacker from reliably jumping to exploitable code. Examples include Address Space Layout Randomization (ASLR) [REF-58] [REF-60] and Position-Independent Executables (PIE) [REF-64]. Imported modules may be similarly realigned if their default memory addresses conflict with other modules, in a process known as "rebasing" (for Windows) and "prelinking" (for Linux) [REF-1332] using randomly generated addresses. ASLR for libraries cannot be used in conjunction with prelink since it would require relocating the libraries at run-time, defeating the whole purpose of prelinking. For more information on these techniques see D3-SAOR (Segment Address Offset Randomization) from D3FEND [REF-1335]. ¦ [Operation] Use a CPU and operating system that offers Data Execution Protection (using hardware NX or XD bits) or the equivalent techniques that simulate this feature in software, such as PaX [REF-60] [REF-61]. These techniques ensure that any instruction executed is exclusively at a memory address that is part of the code segment. For more information on these techniques see D3-PSEP (Process Segment Execution Prevention) from D3FEND [REF-1336]. ¦ [Implementation] Replace unbounded copy functions with analogous functions that support length arguments, such as strcpy with strncpy. Create these if they are not available.
CVE-2022-1012 | high | net/ipv4/tcp.c |  | Networking / IPv4 | 8.2 |  | IOT Goat SAST | 1 |  |  | Linux | 4.9.152 |  | INCONCLUSIVE | 2025-07-02T12:12:44Z | 0 | 0 | CWE-401 | A memory leak problem was found in the TCP source port generation algorithm in net/ipv4/tcp.c due to the small table perturb size. This flaw may allow an attacker to information leak and may cause a denial of service problem. |  | CVSS:3.1/AV:N/AC:L/PR:N/UI:N/S:U/C:L/I:N/A:H | https://nvd.nist.gov/vuln/detail/CVE-2022-1012 | https://emea.finitestate.io/projects/5518255806845340306/versions/8350195272324183931/findings?findingId=5394465694288536241 | [Implementation] Choose a language or tool that provides automatic memory management, or makes manual memory management less error-prone. For example, glibc in Linux provides protection against free of invalid pointers. When using Xcode to target OS X or iOS, enable automatic reference counting (ARC) [REF-391]. To help correctly and consistently manage memory when programming in C++, consider using a smart pointer class such as std::auto_ptr (defined by ISO/IEC ISO/IEC 14882:2003), std::shared_ptr and std::unique_ptr (specified by an upcoming revision of the C++ standard, informally referred to as C++ 1x), or equivalent solutions such as Boost. ¦ [Architecture and Design] Use an abstraction library to abstract away risky APIs. Not a complete solution. ¦ [Architecture and Design] The Boehm-Demers-Weiser Garbage Collector or valgrind can be used to detect leaks in code.
CVE-2020-14305 | high | include/net/netfilter/nf_conntrack_helper.h; net/netfilter/nf_conntrack_ftp.c; net/netfilter/nf_conntrack_h323_main.c; net/netfilter/nf_conntrack_helper.c; net/netfilter/nf_conntrack_irc.c; net/netfilter/nf_conntrack_pptp.c; net/netfilter/nf_conntrack_sane.c; net/netfilter/nf_conntrack_sip.c; net/netfilter/nf_conntrack_tftp.c |  | Networking / IPv6 | 8.1 |  | IOT Goat SAST | 1 |  |  | Linux | 4.9.152 |  | INCONCLUSIVE | 2025-07-02T12:12:44Z | 1 | 0 | CWE-787 | An out-of-bounds memory write flaw was found in how the Linux kernel’s Voice Over IP H.323 connection tracking functionality handled connections on ipv6 port 1720. This flaw allows an unauthenticated remote user to crash the system, causing a denial of service. The highest threat from this vulnerability is to confidentiality, integrity, as well as system availability. | AV:N/AC:M/Au:N/C:P/I:P/A:C | CVSS:3.1/AV:N/AC:H/PR:N/UI:N/S:U/C:H/I:H/A:H | https://nvd.nist.gov/vuln/detail/CVE-2020-14305 | https://emea.finitestate.io/projects/5518255806845340306/versions/8350195272324183931/findings?findingId=484110687232505308 | [Requirements] Use a language that does not allow this weakness to occur or provides constructs that make this weakness easier to avoid. For example, many languages that perform their own memory management, such as Java and Perl, are not subject to buffer overflows. Other languages, such as Ada and C#, typically provide overflow protection, but the protection can be disabled by the programmer. Be wary that a language's interface to native code may still be subject to overflows, even if the language itself is theoretically safe. ¦ [Architecture and Design] Use a vetted library or framework that does not allow this weakness to occur or provides constructs that make this weakness easier to avoid. Examples include the Safe C String Library (SafeStr) by Messier and Viega [REF-57], and the Strsafe.h library from Microsoft [REF-56]. These libraries provide safer versions of overflow-prone string-handling functions. ¦ [Operation] Use automatic buffer overflow detection mechanisms that are offered by certain compilers or compiler extensions. Examples include: the Microsoft Visual Studio /GS flag, Fedora/Red Hat FORTIFY_SOURCE GCC flag, StackGuard, and ProPolice, which provide various mechanisms including canary-based detection and range/index checking. D3-SFCV (Stack Frame Canary Validation) from D3FEND [REF-1334] discusses canary-based detection in detail. ¦ [Implementation] Consider adhering to the following rules when allocating and managing an application's memory: Double check that the buffer is as large as specified. When using functions that accept a number of bytes to copy, such as strncpy(), be aware that if the destination buffer size is equal to the source buffer size, it may not NULL-terminate the string. Check buffer boundaries if accessing the buffer in a loop and make sure there is no danger of writing past the allocated space. If necessary, truncate all input strings to a reasonable length before passing them to the copy and concatenation functions. ¦ [Operation] Run or compile the software using features or extensions that randomly arrange the positions of a program's executable and libraries in memory. Because this makes the addresses unpredictable, it can prevent an attacker from reliably jumping to exploitable code. Examples include Address Space Layout Randomization (ASLR) [REF-58] [REF-60] and Position-Independent Executables (PIE) [REF-64]. Imported modules may be similarly realigned if their default memory addresses conflict with other modules, in a process known as "rebasing" (for Windows) and "prelinking" (for Linux) [REF-1332] using randomly generated addresses. ASLR for libraries cannot be used in conjunction with prelink since it would require relocating the libraries at run-time, defeating the whole purpose of prelinking. For more information on these techniques see D3-SAOR (Segment Address Offset Randomization) from D3FEND [REF-1335]. ¦ [Operation] Use a CPU and operating system that offers Data Execution Protection (using hardware NX or XD bits) or the equivalent techniques that simulate this feature in software, such as PaX [REF-60] [REF-61]. These techniques ensure that any instruction executed is exclusively at a memory address that is part of the code segment. For more information on these techniques see D3-PSEP (Process Segment Execution Prevention) from D3FEND [REF-1336]. ¦ [Implementation] Replace unbounded copy functions with analogous functions that support length arguments, such as strcpy with strncpy. Create these if they are not available.
CVE-2019-9499 | high | src/eap_peer/eap_pwd.c | eap_pwd_perform_commit_exchange | WPA / EAP-PWD | 8.1 |  | IOT Goat SAST | 1 |  |  | wpa_supplicant | 2.7 |  | INCONCLUSIVE | 2025-07-02T12:12:44Z | 0 | 0 | CWE-346 | The implementations of EAP-PWD in wpa_supplicant EAP Peer, when built against a crypto library missing explicit validation on imported elements, do not validate the scalar and element values in EAP-pwd-Commit. An attacker may complete authentication, session key and control of the data connection with a client. Both hostapd with SAE support and wpa_supplicant with SAE support prior to and including version 2.4 are affected. Both hostapd with EAP-pwd support and wpa_supplicant with EAP-pwd support prior to and including version 2.7 are affected. | AV:N/AC:M/Au:N/C:P/I:P/A:P | CVSS:3.1/AV:N/AC:H/PR:N/UI:N/S:U/C:H/I:H/A:H | https://nvd.nist.gov/vuln/detail/CVE-2019-9499 | https://emea.finitestate.io/projects/5518255806845340306/versions/8350195272324183931/findings?findingId=962139494828362740 | [via CWE-284: Improper Access Control] [Architecture and Design] Very carefully manage the setting, management, and handling of privileges. Explicitly manage trust zones in the software. ¦ [Architecture and Design] Compartmentalize the system to have "safe" areas where trust boundaries can be unambiguously drawn. Do not allow sensitive data to go outside of the trust boundary and always be careful when interfacing with a compartment outside of the safe area. Ensure that appropriate compartmentalization is built into the system design, and the compartmentalization allows for and reinforces privilege separation functionality. Architects and designers should rely on the principle of least privilege to decide the appropriate time to use privileges and the time to drop privileges.
CVE-2024-36912 | high | drivers/hv/channel.c; include/linux/hyperv.h | andvmbus_teardown_gpadl; causeset_memory_encrypted; set_memory_decrypted; vmbus_establish_gpadl | Kernel Driver | 8.1 |  | IOT Goat SAST | 1 |  |  | Linux | 4.9.152 |  | INCONCLUSIVE | 2025-07-02T12:12:44Z | 0 | 0 | CWE-1258 | In the Linux kernel, the following vulnerability has been resolved:Drivers: hv: vmbus: Track decrypted status in vmbus_gpadlIn CoCo VMs it is possible for the untrusted host to causeset_memory_encrypted() or set_memory_decrypted() to fail such that anerror is returned and the resulting memory is shared. Callers need totake care to handle these errors to avoid returning decrypted (shared)memory to the page allocator, which could lead to functional or securityissues.In order to make sure callers of vmbus_establish_gpadl() andvmbus_teardown_gpadl() don't return decrypted/shared pages toallocators, add a field in struct vmbus_gpadl to keep track of thedecryption status of the buffers. This will allow the callers toknow if they should free or leak the pages. |  | CVSS:3.1/AV:N/AC:H/PR:N/UI:N/S:U/C:H/I:H/A:H | https://nvd.nist.gov/vuln/detail/CVE-2024-36912 | https://emea.finitestate.io/projects/5518255806845340306/versions/8350195272324183931/findings?findingId=1471280658557526094 | [Architecture and Design] Whenever debug mode is enabled, all registers containing sensitive assets must be cleared.
CVE-2024-36913 | high | drivers/hv/connection.c | causeset_memory_encrypted; set_memory_decrypted; set_memory_encrypted | Kernel Driver | 8.1 |  | IOT Goat SAST | 1 |  |  | Linux | 4.9.152 |  | INCONCLUSIVE | 2025-07-02T12:12:44Z | 0 | 0 | CWE-1258 | In the Linux kernel, the following vulnerability has been resolved:Drivers: hv: vmbus: Leak pages if set_memory_encrypted() failsIn CoCo VMs it is possible for the untrusted host to causeset_memory_encrypted() or set_memory_decrypted() to fail such that anerror is returned and the resulting memory is shared. Callers need totake care to handle these errors to avoid returning decrypted (shared)memory to the page allocator, which could lead to functional or securityissues.VMBus code could free decrypted pages if set_memory_encrypted()/decrypted()fails. Leak the pages if this happens. |  | CVSS:3.1/AV:N/AC:H/PR:N/UI:N/S:U/C:H/I:H/A:H | https://nvd.nist.gov/vuln/detail/CVE-2024-36913 | https://emea.finitestate.io/projects/5518255806845340306/versions/8350195272324183931/findings?findingId=2904946134170562477 | [Architecture and Design] Whenever debug mode is enabled, all registers containing sensitive assets must be cleared.
CVE-2019-9498 | high | src/eap_server/eap_server_pwd.c | eap_pwd_process_commit_resp | WPA / EAP-PWD | 8.1 |  | IOT Goat SAST | 1 |  |  | wpa_supplicant | 2.7 |  | INCONCLUSIVE | 2025-07-02T12:12:44Z | 0 | 0 | CWE-346 | The implementations of EAP-PWD in hostapd EAP Server, when built against a crypto library missing explicit validation on imported elements, do not validate the scalar and element values in EAP-pwd-Commit. An attacker may be able to use invalid scalar/element values to complete authentication, gaining session key and network access without needing or learning the password. Both hostapd with SAE support and wpa_supplicant with SAE support prior to and including version 2.4 are affected. Both hostapd with EAP-pwd support and wpa_supplicant with EAP-pwd support prior to and including version 2.7 are affected. | AV:N/AC:M/Au:N/C:P/I:P/A:P | CVSS:3.1/AV:N/AC:H/PR:N/UI:N/S:U/C:H/I:H/A:H | https://nvd.nist.gov/vuln/detail/CVE-2019-9498 | https://emea.finitestate.io/projects/5518255806845340306/versions/8350195272324183931/findings?findingId=3558208938187310099 | [via CWE-284: Improper Access Control] [Architecture and Design] Very carefully manage the setting, management, and handling of privileges. Explicitly manage trust zones in the software. ¦ [Architecture and Design] Compartmentalize the system to have "safe" areas where trust boundaries can be unambiguously drawn. Do not allow sensitive data to go outside of the trust boundary and always be careful when interfacing with a compartment outside of the safe area. Ensure that appropriate compartmentalization is built into the system design, and the compartmentalization allows for and reinforces privilege separation functionality. Architects and designers should rely on the principle of least privilege to decide the appropriate time to use privileges and the time to drop privileges.
CVE-2019-9497 | high | src/eap_server/eap_server_pwd.c; src/eap_peer/eap_pwd.c | eap_pwd_process_commit_resp | WPA / EAP-PWD | 8.1 |  | IOT Goat SAST | 1 |  |  | hostapd | 2.7 |  | INCONCLUSIVE | 2025-07-02T12:12:44Z | 0 | 0 | CWE-301 | The implementations of EAP-PWD in hostapd EAP Server and wpa_supplicant EAP Peer do not validate the scalar and element values in EAP-pwd-Commit. This vulnerability may allow an attacker to complete EAP-PWD authentication without knowing the password. However, unless the crypto library does not implement additional checks for the EC point, the attacker will not be able to derive the session key or complete the key exchange. Both hostapd with SAE support and wpa_supplicant with SAE support prior to and including version 2.4 are affected. Both hostapd with EAP-pwd support and wpa_supplicant with EAP-pwd support prior to and including version 2.7 are affected. | AV:N/AC:M/Au:N/C:P/I:P/A:P | CVSS:3.0/AV:N/AC:H/PR:N/UI:N/S:U/C:H/I:H/A:H | https://nvd.nist.gov/vuln/detail/CVE-2019-9497 | https://emea.finitestate.io/projects/5518255806845340306/versions/8350195272324183931/findings?findingId=4398807111552238775 | [Architecture and Design] Use different keys for the initiator and responder or of a different type of challenge for the initiator and responder. ¦ [Architecture and Design] Let the initiator prove its identity before proceeding.
CVE-2024-58087 | high | fs/ksmbd/auth.c; fs/ksmbd/mgmt/user_session.c; fs/ksmbd/server.c; fs/ksmbd/smb2pdu.c; fs/smb/server/auth.c; fs/smb/server/mgmt/user_session.c; fs/smb/server/server.c; fs/smb/server/smb2pdu.c |  | Filesystem | 8.1 |  | IOT Goat SAST | 1 |  |  | Linux | 4.9.152 |  | INCONCLUSIVE | 2025-07-02T12:12:44Z | 0 | 0 | CWE-667 | In the Linux kernel, the following vulnerability has been resolved:ksmbd: fix racy issue from session lookup and expireIncrement the session reference count within the lock for lookup to avoidracy issue with session expire. |  | CVSS:3.1/AV:N/AC:H/PR:N/UI:N/S:U/C:H/I:H/A:H | https://nvd.nist.gov/vuln/detail/CVE-2024-58087 | https://emea.finitestate.io/projects/5518255806845340306/versions/8350195272324183931/findings?findingId=4978444708771908514 | [Implementation] Use industry standard APIs to implement locking mechanism.
CVE-2020-28374 | high | drivers/target/target_core_xcopy.c |  | SCSI Target (LIO) | 8.1 |  | IOT Goat SAST | 1 |  |  | Linux | 4.9.152 |  | UNREACHABLE | 2025-07-02T12:12:44Z | 0 | 0 | CWE-22 | In drivers/target/target_core_xcopy.c in the Linux kernel before 5.10.7, insufficient identifier checking in the LIO SCSI target code can be used by remote attackers to read or write files via directory traversal in an XCOPY request, aka CID-2896c93811e3. For example, an attack can occur over a network if the attacker has access to one iSCSI LUN. The attacker gains control over file access because I/O operations are proxied via an attacker-selected backstore. | AV:N/AC:L/Au:S/C:P/I:P/A:N | CVSS:3.1/AV:N/AC:L/PR:L/UI:N/S:U/C:H/I:H/A:N | https://nvd.nist.gov/vuln/detail/CVE-2020-28374 | https://emea.finitestate.io/projects/5518255806845340306/versions/8350195272324183931/findings?findingId=6845045119887121650 | [Implementation] Assume all input is malicious. Use an "accept known good" input validation strategy, i.e., use a list of acceptable inputs that strictly conform to specifications. Reject any input that does not strictly conform to specifications, or transform it into something that does. When performing input validation, consider all potentially relevant properties, including length, type of input, the full range of acceptable values, missing or extra inputs, syntax, consistency across related fields, and conformance to business rules. As an example of business rule logic, "boat" may be syntactically valid because it only contains alphanumeric characters, but it is not valid if the input is only expected to contain colors such as "red" or "blue." Do not rely exclusively on looking for malicious or malformed inputs. This is likely to miss at least one undesirable input, especially if the code's environment changes. This can give attackers enough room to bypass the intended validation. However, denylists can be useful for detecting potential attacks or determining which inputs are so malformed that they should be rejected outright. When validating filenames, use stringent allowlists that limit the character set to be used. If feasible, only allow a single "." character in the filename to avoid weaknesses such as CWE-23, and exclude directory separators such as "/" to avoid CWE-36. Use a list of allowable file extensions, which will help to avoid CWE-434. Do not rely exclusively on a filtering mechanism that removes potentially dangerous characters. This is equivalent to a denylist, which may be incomplete (CWE-184). For example, filtering "/" is insufficient protection if the filesystem also supports the use of "\" as a directory separator. Another possible error could occur when the filtering is applied in a way that still produces dangerous data (CWE-182). For example, if "../" sequences are removed from the ".../...//" string in a sequential fashion, two instances of "../" would be removed from the original string, but the remaining characters would still form the "../" string. ¦ [Architecture and Design] For any security checks that are performed on the client side, ensure that these checks are duplicated on the server side, in order to avoid CWE-602. Attackers can bypass the client-side checks by modifying values after the checks have been performed, or by changing the client to remove the client-side checks entirely. Then, these modified values would be submitted to the server. ¦ [Implementation] Inputs should be decoded and canonicalized to the application's current internal representation before being validated (CWE-180). Make sure that the application does not decode the same input twice (CWE-174). Such errors could be used to bypass allowlist validation schemes by introducing dangerous inputs after they have been checked. Use a built-in path canonicalization function (such as realpath() in C) that produces the canonical version of the pathname, which effectively removes ".." sequences and symbolic links (CWE-23, CWE-59). This includes: realpath() in C getCanonicalPath() in Java GetFullPath() in ASP.NET realpath() or abs_path() in Perl realpath() in PHP ¦ [Architecture and Design] Use a vetted library or framework that does not allow this weakness to occur or provides constructs that make this weakness easier to avoid [REF-1482]. ¦ [Operation] Use an application firewall that can detect attacks against this weakness. It can be beneficial in cases in which the code cannot be fixed (because it is controlled by a third party), as an emergency prevention measure while more comprehensive software assurance measures are applied, or to provide defense in depth [REF-1481]. ¦ [Architecture and Design] Run your code using the lowest privileges that are required to accomplish the necessary tasks [REF-76]. If possible, create isolated accounts with limited privileges that are only used for a single task. That way, a successful attack will not immediately give the attacker access to the rest of the software or its environment. For example, database applications rarely need to run as the database administrator, especially in day-to-day operations. ¦ [Architecture and Design] When the set of acceptable objects, such as filenames or URLs, is limited or known, create a mapping from a set of fixed input values (such as numeric IDs) to the actual filenames or URLs, and reject all other inputs. For example, ID 1 could map to "inbox.txt" and ID 2 could map to "profile.txt". Features such as the ESAPI AccessReferenceMap [REF-185] provide this capability. ¦ [Architecture and Design] Run the code in a "jail" or similar sandbox environment that enforces strict boundaries between the process and the operating system. This may effectively restrict which files can be accessed in a particular directory or which commands can be executed by the software. OS-level examples include the Unix chroot jail, AppArmor, and SELinux. In general, managed code may provide some protection. For example, java.io.FilePermission in the Java SecurityManager allows the software to specify restrictions on file operations. This may not be a feasible solution, and it only limits the impact to the operating system; the rest of the application may still be subject to compromise. Be careful to avoid CWE-243 and other weaknesses related to jails. ¦ [Architecture and Design] Store library, include, and utility files outside of the web document root, if possible. Otherwise, store them in a separate directory and use the web server's access control capabilities to prevent attackers from directly requesting them. One common practice is to define a fixed constant in each calling program, then check for the existence of the constant in the library/include file; if the constant does not exist, then the file was directly requested, and it can exit immediately. This significantly reduces the chance of an attacker being able to bypass any protection mechanisms that are in the base program but not in the include files. It will also reduce the attack surface. ¦ [Implementation] Ensure that error messages only contain minimal details that are useful to the intended audience and no one else. The messages need to strike the balance between being too cryptic (which can confuse users) or being too detailed (which may reveal more than intended). The messages should not reveal the methods that were used to determine the error. Attackers can use detailed information to refine or optimize their original attack, thereby increasing their chances of success. If errors must be captured in some detail, record them in log messages, but consider what could occur if the log messages can be viewed by attackers. Highly sensitive information such as passwords should never be saved to log files. Avoid inconsistent messaging that might accidentally tip off an attacker about internal state, such as whether a user account exists or not. In the context of path traversal, error messages which disclose path information can help attackers craft the appropriate attack strings to move through the file system hierarchy. ¦ [Operation] When using PHP, configure the application so that it does not use register_globals. During implementation, develop the application so that it does not rely on this feature, but be wary of implementing a register_globals emulation that is subject to weaknesses such as CWE-95, CWE-621, and similar issues.
CVE-2019-9499 | high | src/eap_peer/eap_pwd.c | eap_pwd_perform_commit_exchange | WPA / EAP-PWD | 8.1 |  | IOT Goat SAST | 1 |  |  | hostapd | 2.7 |  | INCONCLUSIVE | 2025-07-02T12:12:44Z | 0 | 0 | CWE-346 | The implementations of EAP-PWD in wpa_supplicant EAP Peer, when built against a crypto library missing explicit validation on imported elements, do not validate the scalar and element values in EAP-pwd-Commit. An attacker may complete authentication, session key and control of the data connection with a client. Both hostapd with SAE support and wpa_supplicant with SAE support prior to and including version 2.4 are affected. Both hostapd with EAP-pwd support and wpa_supplicant with EAP-pwd support prior to and including version 2.7 are affected. | AV:N/AC:M/Au:N/C:P/I:P/A:P | CVSS:3.1/AV:N/AC:H/PR:N/UI:N/S:U/C:H/I:H/A:H | https://nvd.nist.gov/vuln/detail/CVE-2019-9499 | https://emea.finitestate.io/projects/5518255806845340306/versions/8350195272324183931/findings?findingId=6883999810390589879 | [via CWE-284: Improper Access Control] [Architecture and Design] Very carefully manage the setting, management, and handling of privileges. Explicitly manage trust zones in the software. ¦ [Architecture and Design] Compartmentalize the system to have "safe" areas where trust boundaries can be unambiguously drawn. Do not allow sensitive data to go outside of the trust boundary and always be careful when interfacing with a compartment outside of the safe area. Ensure that appropriate compartmentalization is built into the system design, and the compartmentalization allows for and reinforces privilege separation functionality. Architects and designers should rely on the principle of least privilege to decide the appropriate time to use privileges and the time to drop privileges.
CVE-2019-9498 | high | src/eap_server/eap_server_pwd.c | eap_pwd_process_commit_resp | WPA / EAP-PWD | 8.1 |  | IOT Goat SAST | 1 |  |  | hostapd | 2.7 |  | INCONCLUSIVE | 2025-07-02T12:12:44Z | 0 | 0 | CWE-346 | The implementations of EAP-PWD in hostapd EAP Server, when built against a crypto library missing explicit validation on imported elements, do not validate the scalar and element values in EAP-pwd-Commit. An attacker may be able to use invalid scalar/element values to complete authentication, gaining session key and network access without needing or learning the password. Both hostapd with SAE support and wpa_supplicant with SAE support prior to and including version 2.4 are affected. Both hostapd with EAP-pwd support and wpa_supplicant with EAP-pwd support prior to and including version 2.7 are affected. | AV:N/AC:M/Au:N/C:P/I:P/A:P | CVSS:3.1/AV:N/AC:H/PR:N/UI:N/S:U/C:H/I:H/A:H | https://nvd.nist.gov/vuln/detail/CVE-2019-9498 | https://emea.finitestate.io/projects/5518255806845340306/versions/8350195272324183931/findings?findingId=7184254821659577944 | [via CWE-284: Improper Access Control] [Architecture and Design] Very carefully manage the setting, management, and handling of privileges. Explicitly manage trust zones in the software. ¦ [Architecture and Design] Compartmentalize the system to have "safe" areas where trust boundaries can be unambiguously drawn. Do not allow sensitive data to go outside of the trust boundary and always be careful when interfacing with a compartment outside of the safe area. Ensure that appropriate compartmentalization is built into the system design, and the compartmentalization allows for and reinforces privilege separation functionality. Architects and designers should rely on the principle of least privilege to decide the appropriate time to use privileges and the time to drop privileges.
CVE-2019-11815 | high | net/rds/tcp.c |  | Networking / RDS | 8.1 |  | IOT Goat SAST | 1 |  |  | Linux | 4.9.152 |  | UNREACHABLE | 2025-07-02T12:12:44Z | 1 | 0 | CWE-416 | An issue was discovered in rds_tcp_kill_sock in net/rds/tcp.c in the Linux kernel before 5.0.8. There is a race condition leading to a use-after-free, related to net namespace cleanup. | AV:N/AC:M/Au:N/C:C/I:C/A:C | CVSS:3.1/AV:N/AC:H/PR:N/UI:N/S:U/C:H/I:H/A:H | https://nvd.nist.gov/vuln/detail/CVE-2019-11815 | https://emea.finitestate.io/projects/5518255806845340306/versions/8350195272324183931/findings?findingId=7898824744810014873 | [Architecture and Design] Choose a language that provides automatic memory management. ¦ [Implementation] When freeing pointers, be sure to set them to NULL once they are freed. However, the utilization of multiple or complex data structures may lower the usefulness of this strategy.
CVE-2019-6974 | high | virt/kvm/kvm_main.c |  | Virtualization / KVM | 8.1 |  | IOT Goat SAST | 1 |  |  | Linux | 4.9.152 |  | UNREACHABLE | 2025-07-02T12:12:44Z | 1 | 0 | CWE-416 | In the Linux kernel before 4.20.8, kvm_ioctl_create_device in virt/kvm/kvm_main.c mishandles reference counting because of a race condition, leading to a use-after-free. | AV:N/AC:M/Au:N/C:P/I:P/A:P | CVSS:3.1/AV:N/AC:H/PR:N/UI:N/S:U/C:H/I:H/A:H | https://nvd.nist.gov/vuln/detail/CVE-2019-6974 | https://emea.finitestate.io/projects/5518255806845340306/versions/8350195272324183931/findings?findingId=8026628337203345366 | [Architecture and Design] Choose a language that provides automatic memory management. ¦ [Implementation] When freeing pointers, be sure to set them to NULL once they are freed. However, the utilization of multiple or complex data structures may lower the usefulness of this strategy.
CVE-2019-9497 | high | src/eap_server/eap_server_pwd.c; src/eap_peer/eap_pwd.c | eap_pwd_process_commit_resp | WPA / EAP-PWD | 8.1 |  | IOT Goat SAST | 1 |  |  | wpa_supplicant | 2.7 |  | INCONCLUSIVE | 2025-07-02T12:12:44Z | 0 | 0 | CWE-301 | The implementations of EAP-PWD in hostapd EAP Server and wpa_supplicant EAP Peer do not validate the scalar and element values in EAP-pwd-Commit. This vulnerability may allow an attacker to complete EAP-PWD authentication without knowing the password. However, unless the crypto library does not implement additional checks for the EC point, the attacker will not be able to derive the session key or complete the key exchange. Both hostapd with SAE support and wpa_supplicant with SAE support prior to and including version 2.4 are affected. Both hostapd with EAP-pwd support and wpa_supplicant with EAP-pwd support prior to and including version 2.7 are affected. | AV:N/AC:M/Au:N/C:P/I:P/A:P | CVSS:3.0/AV:N/AC:H/PR:N/UI:N/S:U/C:H/I:H/A:H | https://nvd.nist.gov/vuln/detail/CVE-2019-9497 | https://emea.finitestate.io/projects/5518255806845340306/versions/8350195272324183931/findings?findingId=8059585553716662004 | [Architecture and Design] Use different keys for the initiator and responder or of a different type of challenge for the initiator and responder. ¦ [Architecture and Design] Let the initiator prove its identity before proceeding.
CVE-2018-20836 | high | drivers/scsi/libsas/sas_expander.c | smp_task_done; smp_task_timedout | SCSI Driver | 8.1 |  | IOT Goat SAST | 1 |  |  | Linux | 4.9.152 |  | UNREACHABLE | 2025-07-02T12:12:44Z | 0 | 0 | CWE-416 | An issue was discovered in the Linux kernel before 4.20. There is a race condition in smp_task_timedout() and smp_task_done() in drivers/scsi/libsas/sas_expander.c, leading to a use-after-free. | AV:N/AC:M/Au:N/C:C/I:C/A:C | CVSS:3.1/AV:N/AC:H/PR:N/UI:N/S:U/C:H/I:H/A:H | https://nvd.nist.gov/vuln/detail/CVE-2018-20836 | https://emea.finitestate.io/projects/5518255806845340306/versions/8350195272324183931/findings?findingId=8963037932181984762 | [Architecture and Design] Choose a language that provides automatic memory management. ¦ [Implementation] When freeing pointers, be sure to set them to NULL once they are freed. However, the utilization of multiple or complex data structures may lower the usefulness of this strategy.
CVE-2021-4157 | high | fs/nfs/flexfilelayout/flexfilelayout.c | decode_nfs_fh | Filesystem / NFS | 8 |  | IOT Goat SAST | 1 |  |  | Linux | 4.9.152 |  | INCONCLUSIVE | 2025-07-02T12:12:44Z | 0 | 0 | CWE-119 | An out of memory bounds write flaw (1 or 2 bytes of memory) in the Linux kernel NFS subsystem was found in the way users use mirroring (replication of files with NFS). A user, having access to the NFS mount, could potentially use this flaw to crash the system or escalate privileges on the system. | AV:A/AC:M/Au:S/C:C/I:C/A:C | CVSS:3.1/AV:A/AC:L/PR:L/UI:N/S:U/C:H/I:H/A:H | https://nvd.nist.gov/vuln/detail/CVE-2021-4157 | https://emea.finitestate.io/projects/5518255806845340306/versions/8350195272324183931/findings?findingId=1021941733691749934 | [Requirements] Use a language that does not allow this weakness to occur or provides constructs that make this weakness easier to avoid. For example, many languages that perform their own memory management, such as Java and Perl, are not subject to buffer overflows. Other languages, such as Ada and C#, typically provide overflow protection, but the protection can be disabled by the programmer. Be wary that a language's interface to native code may still be subject to overflows, even if the language itself is theoretically safe. ¦ [Architecture and Design] Use a vetted library or framework that does not allow this weakness to occur or provides constructs that make this weakness easier to avoid. Examples include the Safe C String Library (SafeStr) by Messier and Viega [REF-57], and the Strsafe.h library from Microsoft [REF-56]. These libraries provide safer versions of overflow-prone string-handling functions. ¦ [Operation] Use automatic buffer overflow detection mechanisms that are offered by certain compilers or compiler extensions. Examples include: the Microsoft Visual Studio /GS flag, Fedora/Red Hat FORTIFY_SOURCE GCC flag, StackGuard, and ProPolice, which provide various mechanisms including canary-based detection and range/index checking. D3-SFCV (Stack Frame Canary Validation) from D3FEND [REF-1334] discusses canary-based detection in detail. ¦ [Implementation] Consider adhering to the following rules when allocating and managing an application's memory: Double check that the buffer is as large as specified. When using functions that accept a number of bytes to copy, such as strncpy(), be aware that if the destination buffer size is equal to the source buffer size, it may not NULL-terminate the string. Check buffer boundaries if accessing the buffer in a loop and make sure there is no danger of writing past the allocated space. If necessary, truncate all input strings to a reasonable length before passing them to the copy and concatenation functions. ¦ [Operation] Run or compile the software using features or extensions that randomly arrange the positions of a program's executable and libraries in memory. Because this makes the addresses unpredictable, it can prevent an attacker from reliably jumping to exploitable code. Examples include Address Space Layout Randomization (ASLR) [REF-58] [REF-60] and Position-Independent Executables (PIE) [REF-64]. Imported modules may be similarly realigned if their default memory addresses conflict with other modules, in a process known as "rebasing" (for Windows) and "prelinking" (for Linux) [REF-1332] using randomly generated addresses. ASLR for libraries cannot be used in conjunction with prelink since it would require relocating the libraries at run-time, defeating the whole purpose of prelinking. For more information on these techniques see D3-SAOR (Segment Address Offset Randomization) from D3FEND [REF-1335]. ¦ [Operation] Use a CPU and operating system that offers Data Execution Protection (using hardware NX or XD bits) or the equivalent techniques that simulate this feature in software, such as PaX [REF-60] [REF-61]. These techniques ensure that any instruction executed is exclusively at a memory address that is part of the code segment. For more information on these techniques see D3-PSEP (Process Segment Execution Prevention) from D3FEND [REF-1336]. ¦ [Implementation] Replace unbounded copy functions with analogous functions that support length arguments, such as strcpy with strncpy. Create these if they are not available.
CVE-2024-49950 | high | net/bluetooth/l2cap_core.c; lib/dump_stack.c; mm/kasan/report.c; net/bluetooth/hci_core.c; kernel/workqueue.c; kernel/kthread.c; arch/x86/kernel/process.c; arch/x86/entry/entry_64.S; mm/kasan/common.c; mm/kasan/generic.c; include/linux/kasan.h; mm/slub.c; include/linux/kref.h; include/net/bluetooth/hci_core.h; net/bluetooth/hci_conn.c; net/bluetooth/hci_sync.c |  | Networking / Bluetooth | 7.8 |  | IOT Goat SAST | 1 |  |  | Linux | 4.9.152 |  | INCONCLUSIVE | 2025-07-02T12:12:44Z | 0 | 0 | CWE-416 | In the Linux kernel, the following vulnerability has been resolved:Bluetooth: L2CAP: Fix uaf in l2cap_connect[Syzbot reported]BUG: KASAN: slab-use-after-free in l2cap_connect.constprop.0+0x10d8/0x1270 net/bluetooth/l2cap_core.c:3949Read of size 8 at addr ffff8880241e9800 by task kworker/u9:0/54CPU: 0 UID: 0 PID: 54 Comm: kworker/u9:0 Not tainted 6.11.0-rc6-syzkaller-00268-g788220eee30d #0Hardware name: Google Google Compute Engine/Google Compute Engine, BIOS Google 08/06/2024Workqueue: hci2 hci_rx_workCall Trace: <TASK> __dump_stack lib/dump_stack.c:93 [inline] dump_stack_lvl+0x116/0x1f0 lib/dump_stack.c:119 print_address_description mm/kasan/report.c:377 [inline] print_report+0xc3/0x620 mm/kasan/report.c:488 kasan_report+0xd9/0x110 mm/kasan/report.c:601 l2cap_connect.constprop.0+0x10d8/0x1270 net/bluetooth/l2cap_core.c:3949 l2cap_connect_req net/bluetooth/l2cap_core.c:4080 [inline] l2cap_bredr_sig_cmd net/bluetooth/l2cap_core.c:4772 [inline] l2cap_sig_channel net/bluetooth/l2cap_core.c:5543 [inline] l2cap_recv_frame+0xf0b/0x8eb0 net/bluetooth/l2cap_core.c:6825 l2cap_recv_acldata+0x9b4/0xb70 net/bluetooth/l2cap_core.c:7514 hci_acldata_packet net/bluetooth/hci_core.c:3791 [inline] hci_rx_work+0xaab/0x1610 net/bluetooth/hci_core.c:4028 process_one_work+0x9c5/0x1b40 kernel/workqueue.c:3231 process_scheduled_works kernel/workqueue.c:3312 [inline] worker_thread+0x6c8/0xed0 kernel/workqueue.c:3389 kthread+0x2c1/0x3a0 kernel/kthread.c:389 ret_from_fork+0x45/0x80 arch/x86/kernel/process.c:147 ret_from_fork_asm+0x1a/0x30 arch/x86/entry/entry_64.S:244...Freed by task 5245: kasan_save_stack+0x33/0x60 mm/kasan/common.c:47 kasan_save_track+0x14/0x30 mm/kasan/common.c:68 kasan_save_free_info+0x3b/0x60 mm/kasan/generic.c:579 poison_slab_object+0xf7/0x160 mm/kasan/common.c:240 __kasan_slab_free+0x32/0x50 mm/kasan/common.c:256 kasan_slab_free include/linux/kasan.h:184 [inline] slab_free_hook mm/slub.c:2256 [inline] slab_free mm/slub.c:4477 [inline] kfree+0x12a/0x3b0 mm/slub.c:4598 l2cap_conn_free net/bluetooth/l2cap_core.c:1810 [inline] kref_put include/linux/kref.h:65 [inline] l2cap_conn_put net/bluetooth/l2cap_core.c:1822 [inline] l2cap_conn_del+0x59d/0x730 net/bluetooth/l2cap_core.c:1802 l2cap_connect_cfm+0x9e6/0xf80 net/bluetooth/l2cap_core.c:7241 hci_connect_cfm include/net/bluetooth/hci_core.h:1960 [inline] hci_conn_failed+0x1c3/0x370 net/bluetooth/hci_conn.c:1265 hci_abort_conn_sync+0x75a/0xb50 net/bluetooth/hci_sync.c:5583 abort_conn_sync+0x197/0x360 net/bluetooth/hci_conn.c:2917 hci_cmd_sync_work+0x1a4/0x410 net/bluetooth/hci_sync.c:328 process_one_work+0x9c5/0x1b40 kernel/workqueue.c:3231 process_scheduled_works kernel/workqueue.c:3312 [inline] worker_thread+0x6c8/0xed0 kernel/workqueue.c:3389 kthread+0x2c1/0x3a0 kernel/kthread.c:389 ret_from_fork+0x45/0x80 arch/x86/kernel/process.c:147 ret_from_fork_asm+0x1a/0x30 arch/x86/entry/entry_64.S:244 |  | CVSS:3.1/AV:L/AC:L/PR:L/UI:N/S:U/C:H/I:H/A:H | https://nvd.nist.gov/vuln/detail/CVE-2024-49950 | https://emea.finitestate.io/projects/5518255806845340306/versions/8350195272324183931/findings?findingId=14932334552168785 | [Architecture and Design] Choose a language that provides automatic memory management. ¦ [Implementation] When freeing pointers, be sure to set them to NULL once they are freed. However, the utilization of multiple or complex data structures may lower the usefulness of this strategy.
CVE-2021-47372 | high | drivers/net/ethernet/cadence/macb_pci.c | platform_device_unregister | Ethernet Driver | 7.8 |  | IOT Goat SAST | 1 |  |  | Linux | 4.9.152 |  | INCONCLUSIVE | 2025-07-02T12:12:44Z | 0 | 0 | CWE-416 | In the Linux kernel, the following vulnerability has been resolved:net: macb: fix use after free on rmmodplat_dev->dev->platform_data is released by platform_device_unregister(),use of pclk and hclk is a use-after-free. Since device unregister won'tneed a clk device we adjust the function call sequence to fix this issue.[ 31.261225] BUG: KASAN: use-after-free in macb_remove+0x77/0xc6 [macb_pci][ 31.275563] Freed by task 306:[ 30.276782] platform_device_release+0x25/0x80 |  | CVSS:3.1/AV:L/AC:L/PR:L/UI:N/S:U/C:H/I:H/A:H | https://nvd.nist.gov/vuln/detail/CVE-2021-47372 | https://emea.finitestate.io/projects/5518255806845340306/versions/8350195272324183931/findings?findingId=23481332052132477 | [Architecture and Design] Choose a language that provides automatic memory management. ¦ [Implementation] When freeing pointers, be sure to set them to NULL once they are freed. However, the utilization of multiple or complex data structures may lower the usefulness of this strategy.
CVE-2021-46938 | high | drivers/md/dm-rq.c | dev_remove; dm_mq_cleanup_mapped_device; dm_mq_init_request_queue; indm_mq_init_request_queue; intodm_mq_cleanup_mapped_device | Kernel Driver | 7.8 |  | IOT Goat SAST | 1 |  |  | Linux | 4.9.152 |  | INCONCLUSIVE | 2025-07-02T12:12:44Z | 0 | 0 | CWE-415 | In the Linux kernel, the following vulnerability has been resolved:dm rq: fix double free of blk_mq_tag_set in dev remove after table load failsWhen loading a device-mapper table for a request-based mapped device,and the allocation/initialization of the blk_mq_tag_set for the devicefails, a following device remove will cause a double free.E.g. (dmesg): device-mapper: core: Cannot initialize queue for request-based dm-mq mapped device device-mapper: ioctl: unable to set up device queue for new table. Unable to handle kernel pointer dereference in virtual kernel address space Failing address: 0305e098835de000 TEID: 0305e098835de803 Fault in home space mode while using kernel ASCE. AS:000000025efe0007 R3:0000000000000024 Oops: 0038 ilc:3 [#1] SMP Modules linked in: ... lots of modules ... Supported: Yes, External CPU: 0 PID: 7348 Comm: multipathd Kdump: loaded Tainted: G W X 5.3.18-53-default #1 SLE15-SP3 Hardware name: IBM 8561 T01 7I2 (LPAR) Krnl PSW : 0704e00180000000 000000025e368eca (kfree+0x42/0x330) R:0 T:1 IO:1 EX:1 Key:0 M:1 W:0 P:0 AS:3 CC:2 PM:0 RI:0 EA:3 Krnl GPRS: 000000000000004a 000000025efe5230 c1773200d779968d 0000000000000000 000000025e520270 000000025e8d1b40 0000000000000003 00000007aae10000 000000025e5202a2 0000000000000001 c1773200d779968d 0305e098835de640 00000007a8170000 000003ff80138650 000000025e5202a2 000003e00396faa8 Krnl Code: 000000025e368eb8: c4180041e100 lgrl %r1,25eba50b8 000000025e368ebe: ecba06b93a55 risbg %r11,%r10,6,185,58 #000000025e368ec4: e3b010000008 ag %r11,0(%r1) >000000025e368eca: e310b0080004 lg %r1,8(%r11) 000000025e368ed0: a7110001 tmll %r1,1 000000025e368ed4: a7740129 brc 7,25e369126 000000025e368ed8: e320b0080004 lg %r2,8(%r11) 000000025e368ede: b904001b lgr %r1,%r11 Call Trace: [<000000025e368eca>] kfree+0x42/0x330 [<000000025e5202a2>] blk_mq_free_tag_set+0x72/0xb8 [<000003ff801316a8>] dm_mq_cleanup_mapped_device+0x38/0x50 [dm_mod] [<000003ff80120082>] free_dev+0x52/0xd0 [dm_mod] [<000003ff801233f0>] __dm_destroy+0x150/0x1d0 [dm_mod] [<000003ff8012bb9a>] dev_remove+0x162/0x1c0 [dm_mod] [<000003ff8012a988>] ctl_ioctl+0x198/0x478 [dm_mod] [<000003ff8012ac8a>] dm_ctl_ioctl+0x22/0x38 [dm_mod] [<000000025e3b11ee>] ksys_ioctl+0xbe/0xe0 [<000000025e3b127a>] __s390x_sys_ioctl+0x2a/0x40 [<000000025e8c15ac>] system_call+0xd8/0x2c8 Last Breaking-Event-Address: [<000000025e52029c>] blk_mq_free_tag_set+0x6c/0xb8 Kernel panic - not syncing: Fatal exception: panic_on_oopsWhen allocation/initialization of the blk_mq_tag_set fails indm_mq_init_request_queue(), it is uninitialized/freed, but the pointeris not reset to NULL; so when dev_remove() later gets intodm_mq_cleanup_mapped_device() it sees the pointer and tries touninitialize and free it again.Fix this by setting the pointer to NULL in dm_mq_init_request_queue()error-handling. Also set it to NULL in dm_mq_cleanup_mapped_device(). |  | CVSS:3.1/AV:L/AC:L/PR:L/UI:N/S:U/C:H/I:H/A:H | https://nvd.nist.gov/vuln/detail/CVE-2021-46938 | https://emea.finitestate.io/projects/5518255806845340306/versions/8350195272324183931/findings?findingId=28470695913881923 | [Architecture and Design] Choose a language that provides automatic memory management. ¦ [Implementation] Ensure that each allocation is freed only once. After freeing a chunk, set the pointer to NULL to ensure the pointer cannot be freed again. In complicated error conditions, be sure that clean-up routines respect the state of allocation properly. If the language is object oriented, ensure that object destructors delete each chunk of memory only once. ¦ [Implementation] Use a static analysis tool to find double free instances.
CVE-2023-2124 | high | fs/xfs/xfs_buf_item_recover.c |  | Filesystem / XFS | 7.8 |  | IOT Goat SAST | 1 |  |  | Linux | 4.9.152 |  | UNREACHABLE | 2025-07-02T12:12:44Z | 1 | 0 | CWE-787 | An out-of-bounds memory access flaw was found in the Linux kernel’s XFS file system in how a user restores an XFS image after failure (with a dirty log journal). This flaw allows a local user to crash or potentially escalate their privileges on the system. |  | CVSS:3.1/AV:L/AC:L/PR:L/UI:N/S:U/C:H/I:H/A:H | https://nvd.nist.gov/vuln/detail/CVE-2023-2124 | https://emea.finitestate.io/projects/5518255806845340306/versions/8350195272324183931/findings?findingId=53602637354615137 | [Requirements] Use a language that does not allow this weakness to occur or provides constructs that make this weakness easier to avoid. For example, many languages that perform their own memory management, such as Java and Perl, are not subject to buffer overflows. Other languages, such as Ada and C#, typically provide overflow protection, but the protection can be disabled by the programmer. Be wary that a language's interface to native code may still be subject to overflows, even if the language itself is theoretically safe. ¦ [Architecture and Design] Use a vetted library or framework that does not allow this weakness to occur or provides constructs that make this weakness easier to avoid. Examples include the Safe C String Library (SafeStr) by Messier and Viega [REF-57], and the Strsafe.h library from Microsoft [REF-56]. These libraries provide safer versions of overflow-prone string-handling functions. ¦ [Operation] Use automatic buffer overflow detection mechanisms that are offered by certain compilers or compiler extensions. Examples include: the Microsoft Visual Studio /GS flag, Fedora/Red Hat FORTIFY_SOURCE GCC flag, StackGuard, and ProPolice, which provide various mechanisms including canary-based detection and range/index checking. D3-SFCV (Stack Frame Canary Validation) from D3FEND [REF-1334] discusses canary-based detection in detail. ¦ [Implementation] Consider adhering to the following rules when allocating and managing an application's memory: Double check that the buffer is as large as specified. When using functions that accept a number of bytes to copy, such as strncpy(), be aware that if the destination buffer size is equal to the source buffer size, it may not NULL-terminate the string. Check buffer boundaries if accessing the buffer in a loop and make sure there is no danger of writing past the allocated space. If necessary, truncate all input strings to a reasonable length before passing them to the copy and concatenation functions. ¦ [Operation] Run or compile the software using features or extensions that randomly arrange the positions of a program's executable and libraries in memory. Because this makes the addresses unpredictable, it can prevent an attacker from reliably jumping to exploitable code. Examples include Address Space Layout Randomization (ASLR) [REF-58] [REF-60] and Position-Independent Executables (PIE) [REF-64]. Imported modules may be similarly realigned if their default memory addresses conflict with other modules, in a process known as "rebasing" (for Windows) and "prelinking" (for Linux) [REF-1332] using randomly generated addresses. ASLR for libraries cannot be used in conjunction with prelink since it would require relocating the libraries at run-time, defeating the whole purpose of prelinking. For more information on these techniques see D3-SAOR (Segment Address Offset Randomization) from D3FEND [REF-1335]. ¦ [Operation] Use a CPU and operating system that offers Data Execution Protection (using hardware NX or XD bits) or the equivalent techniques that simulate this feature in software, such as PaX [REF-60] [REF-61]. These techniques ensure that any instruction executed is exclusively at a memory address that is part of the code segment. For more information on these techniques see D3-PSEP (Process Segment Execution Prevention) from D3FEND [REF-1336]. ¦ [Implementation] Replace unbounded copy functions with analogous functions that support length arguments, such as strcpy with strncpy. Create these if they are not available.
CVE-2019-19448 | high | fs/btrfs/free-space-cache.c |  | Filesystem / Btrfs | 7.8 |  | IOT Goat SAST | 1 |  |  | Linux | 4.9.152 |  | INCONCLUSIVE | 2025-07-02T12:12:44Z | 1 | 0 | CWE-416 | In the Linux kernel 5.0.21 and 5.3.11, mounting a crafted btrfs filesystem image, performing some operations, and then making a syncfs system call can lead to a use-after-free in try_merge_free_space in fs/btrfs/free-space-cache.c because the pointer to a left data structure can be the same as the pointer to a right data structure. | AV:N/AC:M/Au:N/C:P/I:P/A:P | CVSS:3.1/AV:L/AC:L/PR:N/UI:R/S:U/C:H/I:H/A:H | https://nvd.nist.gov/vuln/detail/CVE-2019-19448 | https://emea.finitestate.io/projects/5518255806845340306/versions/8350195272324183931/findings?findingId=62340192928607732 | [Architecture and Design] Choose a language that provides automatic memory management. ¦ [Implementation] When freeing pointers, be sure to set them to NULL once they are freed. However, the utilization of multiple or complex data structures may lower the usefulness of this strategy.
CVE-2019-15117 | high | sound/usb/mixer.c |  | Audio / USB | 7.8 |  | IOT Goat SAST | 1 |  |  | Linux | 4.9.152 |  | UNREACHABLE | 2025-07-02T12:12:44Z | 0 | 0 | CWE-119 | parse_audio_mixer_unit in sound/usb/mixer.c in the Linux kernel through 5.2.9 mishandles a short descriptor, leading to out-of-bounds memory access. | AV:L/AC:L/Au:N/C:P/I:P/A:P | CVSS:3.0/AV:L/AC:L/PR:L/UI:N/S:U/C:H/I:H/A:H | https://nvd.nist.gov/vuln/detail/CVE-2019-15117 | https://emea.finitestate.io/projects/5518255806845340306/versions/8350195272324183931/findings?findingId=65736179643707014 | [Requirements] Use a language that does not allow this weakness to occur or provides constructs that make this weakness easier to avoid. For example, many languages that perform their own memory management, such as Java and Perl, are not subject to buffer overflows. Other languages, such as Ada and C#, typically provide overflow protection, but the protection can be disabled by the programmer. Be wary that a language's interface to native code may still be subject to overflows, even if the language itself is theoretically safe. ¦ [Architecture and Design] Use a vetted library or framework that does not allow this weakness to occur or provides constructs that make this weakness easier to avoid. Examples include the Safe C String Library (SafeStr) by Messier and Viega [REF-57], and the Strsafe.h library from Microsoft [REF-56]. These libraries provide safer versions of overflow-prone string-handling functions. ¦ [Operation] Use automatic buffer overflow detection mechanisms that are offered by certain compilers or compiler extensions. Examples include: the Microsoft Visual Studio /GS flag, Fedora/Red Hat FORTIFY_SOURCE GCC flag, StackGuard, and ProPolice, which provide various mechanisms including canary-based detection and range/index checking. D3-SFCV (Stack Frame Canary Validation) from D3FEND [REF-1334] discusses canary-based detection in detail. ¦ [Implementation] Consider adhering to the following rules when allocating and managing an application's memory: Double check that the buffer is as large as specified. When using functions that accept a number of bytes to copy, such as strncpy(), be aware that if the destination buffer size is equal to the source buffer size, it may not NULL-terminate the string. Check buffer boundaries if accessing the buffer in a loop and make sure there is no danger of writing past the allocated space. If necessary, truncate all input strings to a reasonable length before passing them to the copy and concatenation functions. ¦ [Operation] Run or compile the software using features or extensions that randomly arrange the positions of a program's executable and libraries in memory. Because this makes the addresses unpredictable, it can prevent an attacker from reliably jumping to exploitable code. Examples include Address Space Layout Randomization (ASLR) [REF-58] [REF-60] and Position-Independent Executables (PIE) [REF-64]. Imported modules may be similarly realigned if their default memory addresses conflict with other modules, in a process known as "rebasing" (for Windows) and "prelinking" (for Linux) [REF-1332] using randomly generated addresses. ASLR for libraries cannot be used in conjunction with prelink since it would require relocating the libraries at run-time, defeating the whole purpose of prelinking. For more information on these techniques see D3-SAOR (Segment Address Offset Randomization) from D3FEND [REF-1335]. ¦ [Operation] Use a CPU and operating system that offers Data Execution Protection (using hardware NX or XD bits) or the equivalent techniques that simulate this feature in software, such as PaX [REF-60] [REF-61]. These techniques ensure that any instruction executed is exclusively at a memory address that is part of the code segment. For more information on these techniques see D3-PSEP (Process Segment Execution Prevention) from D3FEND [REF-1336]. ¦ [Implementation] Replace unbounded copy functions with analogous functions that support length arguments, such as strcpy with strncpy. Create these if they are not available.
CVE-2021-42252 | high | drivers/soc/aspeed/aspeed-lpc-ctrl.c |  | SoC Driver | 7.8 |  | IOT Goat SAST | 1 |  |  | Linux | 4.9.152 |  | UNREACHABLE | 2025-07-02T12:12:44Z | 0 | 0 | CWE--1 | An issue was discovered in aspeed_lpc_ctrl_mmap in drivers/soc/aspeed/aspeed-lpc-ctrl.c in the Linux kernel before 5.14.6. Local attackers able to access the Aspeed LPC control interface could overwrite memory in the kernel and potentially execute privileges, aka CID-b49a0e69a7b1. This occurs because a certain comparison uses values that are not memory sizes. | AV:L/AC:L/Au:N/C:P/I:P/A:P | CVSS:3.1/AV:L/AC:L/PR:L/UI:N/S:U/C:H/I:H/A:H | https://nvd.nist.gov/vuln/detail/CVE-2021-42252 | https://emea.finitestate.io/projects/5518255806845340306/versions/8350195272324183931/findings?findingId=82971719697740485 | [Implementation] Apply the vendor-provided kernel patch to the affected component. Update the Linux kernel to a version containing the fix. If patching is not immediately possible, evaluate whether the affected subsystem can be disabled or access-restricted as a temporary mitigation.
CVE-2022-49478 | high | drivers/media/usb/pvrusb2/pvrusb2-hdw.c |  | USB | 7.8 |  | IOT Goat SAST | 1 |  |  | Linux | 4.9.152 |  | INCONCLUSIVE | 2025-07-02T12:12:44Z | 0 | 0 | CWE-129 | In the Linux kernel, the following vulnerability has been resolved:media: pvrusb2: fix array-index-out-of-bounds in pvr2_i2c_core_initSyzbot reported that -1 is used as array index. The problem was inmissing validation check.hdw->unit_number is initialized with -1 and then if init table walk failsthis value remains unchanged. Since code blindly uses this member forarray indexing adding sanity check is the easiest fix for that.hdw->workpoll initialization moved upper to prevent warning in__flush_work. |  | CVSS:3.1/AV:L/AC:L/PR:L/UI:N/S:U/C:H/I:H/A:H | https://nvd.nist.gov/vuln/detail/CVE-2022-49478 | https://emea.finitestate.io/projects/5518255806845340306/versions/8350195272324183931/findings?findingId=104536787822646078 | [Architecture and Design] Use an input validation framework such as Struts or the OWASP ESAPI Validation API. Note that using a framework does not automatically address all input validation problems; be mindful of weaknesses that could arise from misusing the framework itself (CWE-1173). ¦ [Architecture and Design] For any security checks that are performed on the client side, ensure that these checks are duplicated on the server side, in order to avoid CWE-602. Attackers can bypass the client-side checks by modifying values after the checks have been performed, or by changing the client to remove the client-side checks entirely. Then, these modified values would be submitted to the server. Even though client-side checks provide minimal benefits with respect to server-side security, they are still useful. First, they can support intrusion detection. If the server receives input that should have been rejected by the client, then it may be an indication of an attack. Second, client-side error-checking can provide helpful feedback to the user about the expectations for valid input. Third, there may be a reduction in server-side processing time for accidental input errors, although this is typically a small savings. ¦ [Requirements] Use a language that does not allow this weakness to occur or provides constructs that make this weakness easier to avoid. For example, Ada allows the programmer to constrain the values of a variable and languages such as Java and Ruby will allow the programmer to handle exceptions when an out-of-bounds index is accessed. ¦ [Operation] Run or compile the software using features or extensions that randomly arrange the positions of a program's executable and libraries in memory. Because this makes the addresses unpredictable, it can prevent an attacker from reliably jumping to exploitable code. Examples include Address Space Layout Randomization (ASLR) [REF-58] [REF-60] and Position-Independent Executables (PIE) [REF-64]. Imported modules may be similarly realigned if their default memory addresses conflict with other modules, in a process known as "rebasing" (for Windows) and "prelinking" (for Linux) [REF-1332] using randomly generated addresses. ASLR for libraries cannot be used in conjunction with prelink since it would require relocating the libraries at run-time, defeating the whole purpose of prelinking. For more information on these techniques see D3-SAOR (Segment Address Offset Randomization) from D3FEND [REF-1335]. ¦ [Operation] Use a CPU and operating system that offers Data Execution Protection (using hardware NX or XD bits) or the equivalent techniques that simulate this feature in software, such as PaX [REF-60] [REF-61]. These techniques ensure that any instruction executed is exclusively at a memory address that is part of the code segment. For more information on these techniques see D3-PSEP (Process Segment Execution Prevention) from D3FEND [REF-1336]. ¦ [Implementation] Assume all input is malicious. Use an "accept known good" input validation strategy, i.e., use a list of acceptable inputs that strictly conform to specifications. Reject any input that does not strictly conform to specifications, or transform it into something that does. When performing input validation, consider all potentially relevant properties, including length, type of input, the full range of acceptable values, missing or extra inputs, syntax, consistency across related fields, and conformance to business rules. As an example of business rule logic, "boat" may be syntactically valid because it only contains alphanumeric characters, but it is not valid if the input is only expected to contain colors such as "red" or "blue." Do not rely exclusively on looking for malicious or malformed inputs. This is likely to miss at least one undesirable input, especially if the code's environment changes. This can give attackers enough room to bypass the intended validation. However, denylists can be useful for detecting potential attacks or determining which inputs are so malformed that they should be rejected outright. When accessing a user-controlled array index, use a stringent range of values that are within the target array. Make sure that you do not allow negative values to be used. That is, verify the minimum as well as the maximum of the range of acceptable values. ¦ [Implementation] Be especially careful to validate all input when invoking code that crosses language boundaries, such as from an interpreted language to native code. This could create an unexpected interaction between the language boundaries. Ensure that you are not violating any of the expectations of the language with which you are interfacing. For example, even though Java may not be susceptible to buffer overflows, providing a large argument in a call to native code might trigger an overflow. ¦ [Architecture and Design] Run your code using the lowest privileges that are required to accomplish the necessary tasks [REF-76]. If possible, create isolated accounts with limited privileges that are only used for a single task. That way, a successful attack will not immediately give the attacker access to the rest of the software or its environment. For example, database applications rarely need to run as the database administrator, especially in day-to-day operations. ¦ [Architecture and Design] Run the code in a "jail" or similar sandbox environment that enforces strict boundaries between the process and the operating system. This may effectively restrict which files can be accessed in a particular directory or which commands can be executed by the software. OS-level examples include the Unix chroot jail, AppArmor, and SELinux. In general, managed code may provide some protection. For example, java.io.FilePermission in the Java SecurityManager allows the software to specify restrictions on file operations. This may not be a feasible solution, and it only limits the impact to the operating system; the rest of the application may still be subject to compromise. Be careful to avoid CWE-243 and other weaknesses related to jails.
CVE-2025-21700 | high | net/sched/sch_api.c |  | Networking / UDP | 7.8 |  | IOT Goat SAST | 1 |  |  | Linux | 4.9.152 |  | INCONCLUSIVE | 2025-07-02T12:12:44Z | 0 | 0 | CWE-416 | In the Linux kernel, the following vulnerability has been resolved:net: sched: Disallow replacing of child qdisc from one parent to anotherLion Ackermann was able to create a UAF which can be abused for privilegeescalation with the following scriptStep 1. create root qdisctc qdisc add dev lo root handle 1:0 drrstep2. a class for packet aggregation do demonstrate uaftc class add dev lo classid 1:1 drrstep3. a class for nestingtc class add dev lo classid 1:2 drrstep4. a class to graft qdisc totc class add dev lo classid 1:3 drrstep5.tc qdisc add dev lo parent 1:1 handle 2:0 plug limit 1024step6.tc qdisc add dev lo parent 1:2 handle 3:0 drrstep7.tc class add dev lo classid 3:1 drrstep 8.tc qdisc add dev lo parent 3:1 handle 4:0 pfifostep 9. Display the class/qdisc layouttc class ls dev lo class drr 1:1 root leaf 2: quantum 64Kb class drr 1:2 root leaf 3: quantum 64Kb class drr 3:1 root leaf 4: quantum 64Kbtc qdisc ls qdisc drr 1: dev lo root refcnt 2 qdisc plug 2: dev lo parent 1:1 qdisc pfifo 4: dev lo parent 3:1 limit 1000p qdisc drr 3: dev lo parent 1:2step10. trigger the bug <=== prevented by this patchtc qdisc replace dev lo parent 1:3 handle 4:0step 11. Redisplay again the qdiscs/classestc class ls dev lo class drr 1:1 root leaf 2: quantum 64Kb class drr 1:2 root leaf 3: quantum 64Kb class drr 1:3 root leaf 4: quantum 64Kb class drr 3:1 root leaf 4: quantum 64Kbtc qdisc ls qdisc drr 1: dev lo root refcnt 2 qdisc plug 2: dev lo parent 1:1 qdisc pfifo 4: dev lo parent 3:1 refcnt 2 limit 1000p qdisc drr 3: dev lo parent 1:2Observe that a) parent for 4:0 does not change despite the replace request.There can only be one parent. b) refcount has gone up by two for 4:0 andc) both class 1:3 and 3:1 are pointing to it.Step 12. send one packet to plugecho "" ¦ socat -u STDIN UDP4-DATAGRAM:127.0.0.1:8888,priority=$((0x10001))step13. send one packet to the grafted fifoecho "" ¦ socat -u STDIN UDP4-DATAGRAM:127.0.0.1:8888,priority=$((0x10003))step14. lets trigger the uaftc class delete dev lo classid 1:3tc class delete dev lo classid 1:1The semantics of "replace" is for a del/add _on the same node_ and nota delete from one node(3:1) and add to another node (1:3) as in step10.While we could "fix" with a more complex approach there could beconsequences to expectations so the patch takes the preventive approach of"disallow such config".Joint work with Lion Ackermann <nnamrec@gmail.com> |  | CVSS:3.1/AV:L/AC:L/PR:L/UI:N/S:U/C:H/I:H/A:H | https://nvd.nist.gov/vuln/detail/CVE-2025-21700 | https://emea.finitestate.io/projects/5518255806845340306/versions/8350195272324183931/findings?findingId=117184176839297925 | [Architecture and Design] Choose a language that provides automatic memory management. ¦ [Implementation] When freeing pointers, be sure to set them to NULL once they are freed. However, the utilization of multiple or complex data structures may lower the usefulness of this strategy.
CVE-2023-52799 | high | fs/jfs/jfs_dmap.c |  | Filesystem / JFS | 7.8 |  | IOT Goat SAST | 1 |  |  | Linux | 4.9.152 |  | INCONCLUSIVE | 2025-07-02T12:12:44Z | 0 | 0 | CWE-129 | In the Linux kernel, the following vulnerability has been resolved:jfs: fix array-index-out-of-bounds in dbFindLeafCurrently while searching for dmtree_t for sufficient free blocks thereis an array out of bounds while getting element in tp->dm_stree. To addthe required check for out of bound we first need to determine the typeof dmtree. Thus added an extra parameter to dbFindLeaf so that the typeof tree can be determined and the required check can be applied. |  | CVSS:3.1/AV:L/AC:L/PR:L/UI:N/S:U/C:H/I:H/A:H | https://nvd.nist.gov/vuln/detail/CVE-2023-52799 | https://emea.finitestate.io/projects/5518255806845340306/versions/8350195272324183931/findings?findingId=137442932601954088 | [Architecture and Design] Use an input validation framework such as Struts or the OWASP ESAPI Validation API. Note that using a framework does not automatically address all input validation problems; be mindful of weaknesses that could arise from misusing the framework itself (CWE-1173). ¦ [Architecture and Design] For any security checks that are performed on the client side, ensure that these checks are duplicated on the server side, in order to avoid CWE-602. Attackers can bypass the client-side checks by modifying values after the checks have been performed, or by changing the client to remove the client-side checks entirely. Then, these modified values would be submitted to the server. Even though client-side checks provide minimal benefits with respect to server-side security, they are still useful. First, they can support intrusion detection. If the server receives input that should have been rejected by the client, then it may be an indication of an attack. Second, client-side error-checking can provide helpful feedback to the user about the expectations for valid input. Third, there may be a reduction in server-side processing time for accidental input errors, although this is typically a small savings. ¦ [Requirements] Use a language that does not allow this weakness to occur or provides constructs that make this weakness easier to avoid. For example, Ada allows the programmer to constrain the values of a variable and languages such as Java and Ruby will allow the programmer to handle exceptions when an out-of-bounds index is accessed. ¦ [Operation] Run or compile the software using features or extensions that randomly arrange the positions of a program's executable and libraries in memory. Because this makes the addresses unpredictable, it can prevent an attacker from reliably jumping to exploitable code. Examples include Address Space Layout Randomization (ASLR) [REF-58] [REF-60] and Position-Independent Executables (PIE) [REF-64]. Imported modules may be similarly realigned if their default memory addresses conflict with other modules, in a process known as "rebasing" (for Windows) and "prelinking" (for Linux) [REF-1332] using randomly generated addresses. ASLR for libraries cannot be used in conjunction with prelink since it would require relocating the libraries at run-time, defeating the whole purpose of prelinking. For more information on these techniques see D3-SAOR (Segment Address Offset Randomization) from D3FEND [REF-1335]. ¦ [Operation] Use a CPU and operating system that offers Data Execution Protection (using hardware NX or XD bits) or the equivalent techniques that simulate this feature in software, such as PaX [REF-60] [REF-61]. These techniques ensure that any instruction executed is exclusively at a memory address that is part of the code segment. For more information on these techniques see D3-PSEP (Process Segment Execution Prevention) from D3FEND [REF-1336]. ¦ [Implementation] Assume all input is malicious. Use an "accept known good" input validation strategy, i.e., use a list of acceptable inputs that strictly conform to specifications. Reject any input that does not strictly conform to specifications, or transform it into something that does. When performing input validation, consider all potentially relevant properties, including length, type of input, the full range of acceptable values, missing or extra inputs, syntax, consistency across related fields, and conformance to business rules. As an example of business rule logic, "boat" may be syntactically valid because it only contains alphanumeric characters, but it is not valid if the input is only expected to contain colors such as "red" or "blue." Do not rely exclusively on looking for malicious or malformed inputs. This is likely to miss at least one undesirable input, especially if the code's environment changes. This can give attackers enough room to bypass the intended validation. However, denylists can be useful for detecting potential attacks or determining which inputs are so malformed that they should be rejected outright. When accessing a user-controlled array index, use a stringent range of values that are within the target array. Make sure that you do not allow negative values to be used. That is, verify the minimum as well as the maximum of the range of acceptable values. ¦ [Implementation] Be especially careful to validate all input when invoking code that crosses language boundaries, such as from an interpreted language to native code. This could create an unexpected interaction between the language boundaries. Ensure that you are not violating any of the expectations of the language with which you are interfacing. For example, even though Java may not be susceptible to buffer overflows, providing a large argument in a call to native code might trigger an overflow. ¦ [Architecture and Design] Run your code using the lowest privileges that are required to accomplish the necessary tasks [REF-76]. If possible, create isolated accounts with limited privileges that are only used for a single task. That way, a successful attack will not immediately give the attacker access to the rest of the software or its environment. For example, database applications rarely need to run as the database administrator, especially in day-to-day operations. ¦ [Architecture and Design] Run the code in a "jail" or similar sandbox environment that enforces strict boundaries between the process and the operating system. This may effectively restrict which files can be accessed in a particular directory or which commands can be executed by the software. OS-level examples include the Unix chroot jail, AppArmor, and SELinux. In general, managed code may provide some protection. For example, java.io.FilePermission in the Java SecurityManager allows the software to specify restrictions on file operations. This may not be a feasible solution, and it only limits the impact to the operating system; the rest of the application may still be subject to compromise. Be careful to avoid CWE-243 and other weaknesses related to jails.
CVE-2023-52621 | high | kernel/bpf/helpers.c | rcu_read_lock_trace_held | Kernel Core | 7.8 |  | IOT Goat SAST | 1 |  |  | Linux | 4.9.152 |  | INCONCLUSIVE | 2025-07-02T12:12:44Z | 0 | 0 | CWE-617 | In the Linux kernel, the following vulnerability has been resolved:bpf: Check rcu_read_lock_trace_held() before calling bpf map helpersThese three bpf_map_{lookup,update,delete}_elem() helpers are alsoavailable for sleepable bpf program, so add the corresponding lockassertion for sleepable bpf program, otherwise the following warningwill be reported when a sleepable bpf program manipulates bpf map underinterpreter mode (aka bpf_jit_enable=0): WARNING: CPU: 3 PID: 4985 at kernel/bpf/helpers.c:40 ...... CPU: 3 PID: 4985 Comm: test_progs Not tainted 6.6.0+ #2 Hardware name: QEMU Standard PC (i440FX + PIIX, 1996) ...... RIP: 0010:bpf_map_lookup_elem+0x54/0x60 ...... Call Trace: <TASK> ? __warn+0xa5/0x240 ? bpf_map_lookup_elem+0x54/0x60 ? report_bug+0x1ba/0x1f0 ? handle_bug+0x40/0x80 ? exc_invalid_op+0x18/0x50 ? asm_exc_invalid_op+0x1b/0x20 ? __pfx_bpf_map_lookup_elem+0x10/0x10 ? rcu_lockdep_current_cpu_online+0x65/0xb0 ? rcu_is_watching+0x23/0x50 ? bpf_map_lookup_elem+0x54/0x60 ? __pfx_bpf_map_lookup_elem+0x10/0x10 ___bpf_prog_run+0x513/0x3b70 __bpf_prog_run32+0x9d/0xd0 ? __bpf_prog_enter_sleepable_recur+0xad/0x120 ? __bpf_prog_enter_sleepable_recur+0x3e/0x120 bpf_trampoline_6442580665+0x4d/0x1000 __x64_sys_getpgid+0x5/0x30 ? do_syscall_64+0x36/0xb0 entry_SYSCALL_64_after_hwframe+0x6e/0x76 </TASK> |  | CVSS:3.1/AV:L/AC:L/PR:L/UI:N/S:U/C:H/I:H/A:H | https://nvd.nist.gov/vuln/detail/CVE-2023-52621 | https://emea.finitestate.io/projects/5518255806845340306/versions/8350195272324183931/findings?findingId=139405909309874598 | [Implementation] Make sensitive open/close operation non reachable by directly user-controlled data (e.g. open/close resources) ¦ [Implementation] Perform input validation on user data.
CVE-2023-52475 | high | drivers/input/misc/powermate.c | usb_kill_urb | USB | 7.8 |  | IOT Goat SAST | 1 |  |  | Linux | 4.9.152 |  | INCONCLUSIVE | 2025-07-02T12:12:44Z | 0 | 0 | CWE-416 | In the Linux kernel, the following vulnerability has been resolved:Input: powermate - fix use-after-free in powermate_config_completesyzbot has found a use-after-free bug [1] in the powermate driver. Thishappens when the device is disconnected, which leads to a memory free fromthe powermate_device struct. When an asynchronous control messagecompletes after the kfree and its callback is invoked, the lock does notexist anymore and hence the bug.Use usb_kill_urb() on pm->config to cancel any in-progress requests upondevice disconnection.[1] https://syzkaller.appspot.com/bug?extid=0434ac83f907a1dbdd1e |  | CVSS:3.1/AV:L/AC:L/PR:L/UI:N/S:U/C:H/I:H/A:H | https://nvd.nist.gov/vuln/detail/CVE-2023-52475 | https://emea.finitestate.io/projects/5518255806845340306/versions/8350195272324183931/findings?findingId=208082335626010659 | [Architecture and Design] Choose a language that provides automatic memory management. ¦ [Implementation] When freeing pointers, be sure to set them to NULL once they are freed. However, the utilization of multiple or complex data structures may lower the usefulness of this strategy.
CVE-2021-47541 | high | drivers/net/ethernet/mellanox/mlx4/en_netdev.c | mlx4_en_alloc_resources; mlx4_en_copy_priv; mlx4_en_try_alloc_resources | Ethernet Driver | 7.8 |  | IOT Goat SAST | 1 |  |  | Linux | 4.9.152 |  | INCONCLUSIVE | 2025-07-02T12:12:44Z | 0 | 0 | CWE-416 | In the Linux kernel, the following vulnerability has been resolved:net/mlx4_en: Fix an use-after-free bug in mlx4_en_try_alloc_resources()In mlx4_en_try_alloc_resources(), mlx4_en_copy_priv() is called andtmp->tx_cq will be freed on the error path of mlx4_en_copy_priv().After that mlx4_en_alloc_resources() is called and there is a dereferenceof &tmp->tx_cq[t][i] in mlx4_en_alloc_resources(), which could lead toa use after free problem on failure of mlx4_en_copy_priv().Fix this bug by adding a check of mlx4_en_copy_priv()This bug was found by a static analyzer. The analysis employsdifferential checking to identify inconsistent security operations(e.g., checks or kfrees) between two code paths and confirms that theinconsistent operations are not recovered in the current function orthe callers, so they constitute bugs.Note that, as a bug found by static analysis, it can be a falsepositive or hard to trigger. Multiple researchers have cross-reviewedthe bug.Builds with CONFIG_MLX4_EN=m show no new warnings,and our static analyzer no longer warns about this code. |  | CVSS:3.1/AV:L/AC:L/PR:L/UI:N/S:U/C:H/I:H/A:H | https://nvd.nist.gov/vuln/detail/CVE-2021-47541 | https://emea.finitestate.io/projects/5518255806845340306/versions/8350195272324183931/findings?findingId=210329684128876038 | [Architecture and Design] Choose a language that provides automatic memory management. ¦ [Implementation] When freeing pointers, be sure to set them to NULL once they are freed. However, the utilization of multiple or complex data structures may lower the usefulness of this strategy.
CVE-2022-3424 | high | drivers/misc/sgi-gru/grufault.c; drivers/misc/sgi-gru/grumain.c; drivers/misc/sgi-gru/grutables.h |  | Kernel Driver | 7.8 |  | IOT Goat SAST | 1 |  |  | Linux | 4.9.152 |  | UNREACHABLE | 2025-07-02T12:12:44Z | 0 | 0 | CWE-416 | A use-after-free flaw was found in the Linux kernel’s SGI GRU driver in the way the first gru_file_unlocked_ioctl function is called by the user, where a fail pass occurs in the gru_check_chiplet_assignment function. This flaw allows a local user to crash or potentially escalate their privileges on the system. |  | CVSS:3.1/AV:L/AC:L/PR:L/UI:N/S:U/C:H/I:H/A:H | https://nvd.nist.gov/vuln/detail/CVE-2022-3424 | https://emea.finitestate.io/projects/5518255806845340306/versions/8350195272324183931/findings?findingId=215768411245536754 | [Architecture and Design] Choose a language that provides automatic memory management. ¦ [Implementation] When freeing pointers, be sure to set them to NULL once they are freed. However, the utilization of multiple or complex data structures may lower the usefulness of this strategy.
CVE-2023-51042 | high | drivers/gpu/drm/amd/amdgpu/amdgpu_cs.c |  | GPU / AMD Display | 7.8 |  | IOT Goat SAST | 1 |  |  | Linux | 4.9.152 |  | UNREACHABLE | 2025-07-02T12:12:44Z | 0 | 0 | CWE-416 | In the Linux kernel before 6.4.12, amdgpu_cs_wait_all_fences in drivers/gpu/drm/amd/amdgpu/amdgpu_cs.c has a fence use-after-free. |  | CVSS:3.1/AV:L/AC:L/PR:L/UI:N/S:U/C:H/I:H/A:H | https://nvd.nist.gov/vuln/detail/CVE-2023-51042 | https://emea.finitestate.io/projects/5518255806845340306/versions/8350195272324183931/findings?findingId=218352028422616989 | [Architecture and Design] Choose a language that provides automatic memory management. ¦ [Implementation] When freeing pointers, be sure to set them to NULL once they are freed. However, the utilization of multiple or complex data structures may lower the usefulness of this strategy.
CVE-2022-30594 | high | kernel/ptrace.c |  | Kernel Core | 7.8 |  | IOT Goat SAST | 1 |  |  | Linux | 4.9.152 |  | UNREACHABLE | 2025-07-02T12:12:44Z | 1 | 0 | CWE-862 | The Linux kernel before 5.17.2 mishandles seccomp permissions. The PTRACE_SEIZE code path allows attackers to bypass intended restrictions on setting the PT_SUSPEND_SECCOMP flag. | AV:L/AC:M/Au:N/C:P/I:P/A:P | CVSS:3.1/AV:L/AC:L/PR:L/UI:N/S:U/C:H/I:H/A:H | https://nvd.nist.gov/vuln/detail/CVE-2022-30594 | https://emea.finitestate.io/projects/5518255806845340306/versions/8350195272324183931/findings?findingId=226369951289785220 | [Architecture and Design] Divide the product into anonymous, normal, privileged, and administrative areas. Reduce the attack surface by carefully mapping roles with data and functionality. Use role-based access control (RBAC) [REF-229] to enforce the roles at the appropriate boundaries. Note that this approach may not protect against horizontal authorization, i.e., it will not protect a user from attacking others with the same role. ¦ [Architecture and Design] Ensure that access control checks are performed related to the business logic. These checks may be different than the access control checks that are applied to more generic resources such as files, connections, processes, memory, and database records. For example, a database may restrict access for medical records to a specific database user, but each record might only be intended to be accessible to the patient and the patient's doctor [REF-7]. ¦ [Architecture and Design] Use a vetted library or framework that does not allow this weakness to occur or provides constructs that make this weakness easier to avoid. For example, consider using authorization frameworks such as the JAAS Authorization Framework [REF-233] and the OWASP ESAPI Access Control feature [REF-45]. ¦ [Architecture and Design] For web applications, make sure that the access control mechanism is enforced correctly at the server side on every page. Users should not be able to access any unauthorized functionality or information by simply requesting direct access to that page. One way to do this is to ensure that all pages containing sensitive information are not cached, and that all such pages restrict access to requests that are accompanied by an active and authenticated session token associated with a user who has the required permissions to access that page. ¦ [System Configuration] Use the access control capabilities of your operating system and server environment and define your access control lists accordingly. Use a "default deny" policy when defining these ACLs.
CVE-2023-52591 | high | fs/reiserfs/namei.c |  | Filesystem | 7.8 |  | IOT Goat SAST | 1 |  |  | Linux | 4.9.152 |  | INCONCLUSIVE | 2025-07-02T12:12:44Z | 0 | 0 | CWE--1 | In the Linux kernel, the following vulnerability has been resolved:reiserfs: Avoid touching renamed directory if parent does not changeThe VFS will not be locking moved directory if its parent does notchange. Change reiserfs rename code to avoid touching renamed directoryif its parent does not change as without locking that can corrupt thefilesystem. |  | CVSS:3.1/AV:L/AC:L/PR:L/UI:N/S:U/C:H/I:H/A:H | https://nvd.nist.gov/vuln/detail/CVE-2023-52591 | https://emea.finitestate.io/projects/5518255806845340306/versions/8350195272324183931/findings?findingId=263102579775085096 | [Implementation] Add timeouts and watchdog mechanisms to prevent system hangs. Validate loop termination conditions and lock ordering. Applies to: system hang.
CVE-2023-26242 | high | drivers/fpga/dfl-afu-region.c |  | Kernel Driver | 7.8 |  | IOT Goat SAST | 1 |  |  | Linux | 4.9.152 |  | INCONCLUSIVE | 2025-07-02T12:12:44Z | 0 | 0 | CWE-190 | afu_mmio_region_get_by_offset in drivers/fpga/dfl-afu-region.c in the Linux kernel through 6.1.12 has an integer overflow. |  | CVSS:3.1/AV:L/AC:L/PR:L/UI:N/S:U/C:H/I:H/A:H | https://nvd.nist.gov/vuln/detail/CVE-2023-26242 | https://emea.finitestate.io/projects/5518255806845340306/versions/8350195272324183931/findings?findingId=278669196531712809 | [Requirements] Ensure that all protocols are strictly defined, such that all out-of-bounds behavior can be identified simply, and require strict conformance to the protocol. ¦ [Requirements] Use a language that does not allow this weakness to occur or provides constructs that make this weakness easier to avoid. If possible, choose a language or compiler that performs automatic bounds checking. ¦ [Architecture and Design] Use a vetted library or framework that does not allow this weakness to occur or provides constructs that make this weakness easier to avoid [REF-1482]. Use libraries or frameworks that make it easier to handle numbers without unexpected consequences. Examples include safe integer handling packages such as SafeInt (C++) or IntegerLib (C or C++). [REF-106] ¦ [Implementation] Perform input validation on any numeric input by ensuring that it is within the expected range. Enforce that the input meets both the minimum and maximum requirements for the expected range. Use unsigned integers where possible. This makes it easier to perform validation for integer overflows. When signed integers are required, ensure that the range check includes minimum values as well as maximum values. ¦ [Implementation] Understand the programming language's underlying representation and how it interacts with numeric calculation (CWE-681). Pay close attention to byte size discrepancies, precision, signed/unsigned distinctions, truncation, conversion and casting between types, "not-a-number" calculations, and how the language handles numbers that are too large or too small for its underlying representation. [REF-7] Also be careful to account for 32-bit, 64-bit, and other potential differences that may affect the numeric representation. ¦ [Architecture and Design] For any security checks that are performed on the client side, ensure that these checks are duplicated on the server side, in order to avoid CWE-602. Attackers can bypass the client-side checks by modifying values after the checks have been performed, or by changing the client to remove the client-side checks entirely. Then, these modified values would be submitted to the server. ¦ [Implementation] Examine compiler warnings closely and eliminate problems with potential security implications, such as signed / unsigned mismatch in memory operations, or use of uninitialized variables. Even if the weakness is rarely exploitable, a single failure may lead to the compromise of the entire system.
CVE-2024-57798 | high | drivers/gpu/drm/display/drm_dp_mst_topology.c | drm_dp_mst_handle_up_req; drm_dp_mst_topology_mgr_set_mst; indrm_dp_mst_handle_up_req | GPU / DRM | 7.8 |  | IOT Goat SAST | 1 |  |  | Linux | 4.9.152 |  | INCONCLUSIVE | 2025-07-02T12:12:44Z | 0 | 0 | CWE-416 | In the Linux kernel, the following vulnerability has been resolved:drm/dp_mst: Ensure mst_primary pointer is valid in drm_dp_mst_handle_up_req()While receiving an MST up request message from one thread indrm_dp_mst_handle_up_req(), the MST topology could be removed fromanother thread via drm_dp_mst_topology_mgr_set_mst(false), freeingmst_primary and setting drm_dp_mst_topology_mgr::mst_primary to NULL.This could lead to a NULL deref/use-after-free of mst_primary indrm_dp_mst_handle_up_req().Avoid the above by holding a reference for mst_primary indrm_dp_mst_handle_up_req() while it's used.v2: Fix kfreeing the request if getting an mst_primary reference fails. |  | CVSS:3.1/AV:L/AC:L/PR:L/UI:N/S:U/C:H/I:H/A:H | https://nvd.nist.gov/vuln/detail/CVE-2024-57798 | https://emea.finitestate.io/projects/5518255806845340306/versions/8350195272324183931/findings?findingId=323889662828383677 | [Architecture and Design] Choose a language that provides automatic memory management. ¦ [Implementation] When freeing pointers, be sure to set them to NULL once they are freed. However, the utilization of multiple or complex data structures may lower the usefulness of this strategy.
CVE-2021-47506 | high | fs/nfsd/nfs4state.c |  | Filesystem / NFS | 7.8 |  | IOT Goat SAST | 1 |  |  | Linux | 4.9.152 |  | INCONCLUSIVE | 2025-07-02T12:12:44Z | 0 | 0 | CWE-416 | In the Linux kernel, the following vulnerability has been resolved:nfsd: fix use-after-free due to delegation raceA delegation break could arrive as soon as we've called vfs_setlease. Adelegation break runs a callback which immediately (innfsd4_cb_recall_prepare) adds the delegation to del_recall_lru. If wethen exit nfs4_set_delegation without hashing the delegation, it will befreed as soon as the callback is done with it, without ever beingremoved from del_recall_lru.Symptoms show up later as use-after-free or list corruption warnings,usually in the laundromat thread.I suspect aba2072f4523 "nfsd: grant read delegations to clients holdingwrites" made this bug easier to hit, but I looked as far back as v3.0and it looks to me it already had the same problem. So I'm not surewhere the bug was introduced; it may have been there from the beginning. |  | CVSS:3.1/AV:L/AC:L/PR:L/UI:N/S:U/C:H/I:H/A:H | https://nvd.nist.gov/vuln/detail/CVE-2021-47506 | https://emea.finitestate.io/projects/5518255806845340306/versions/8350195272324183931/findings?findingId=335158125912490123 | [Architecture and Design] Choose a language that provides automatic memory management. ¦ [Implementation] When freeing pointers, be sure to set them to NULL once they are freed. However, the utilization of multiple or complex data structures may lower the usefulness of this strategy.
CVE-2024-35863 | high | fs/smb/client/misc.c | is_valid_oplock_break | Filesystem | 7.8 |  | IOT Goat SAST | 1 |  |  | Linux | 4.9.152 |  | INCONCLUSIVE | 2025-07-02T12:12:44Z | 0 | 0 | CWE-416 | In the Linux kernel, the following vulnerability has been resolved:smb: client: fix potential UAF in is_valid_oplock_break()Skip sessions that are being teared down (status == SES_EXITING) toavoid UAF. |  | CVSS:3.1/AV:L/AC:L/PR:L/UI:N/S:U/C:H/I:H/A:H | https://nvd.nist.gov/vuln/detail/CVE-2024-35863 | https://emea.finitestate.io/projects/5518255806845340306/versions/8350195272324183931/findings?findingId=386593995328461148 | [Architecture and Design] Choose a language that provides automatic memory management. ¦ [Implementation] When freeing pointers, be sure to set them to NULL once they are freed. However, the utilization of multiple or complex data structures may lower the usefulness of this strategy.
CVE-2019-14816 | high | drivers/net/wireless/marvell/mwifiex/ie.c; drivers/net/wireless/marvell/mwifiex/uap_cmd.c |  | WiFi | 7.8 |  | IOT Goat SAST | 1 |  |  | Linux | 4.9.152 |  | UNREACHABLE | 2025-07-02T12:12:44Z | 1 | 0 | CWE-787 | There is heap-based buffer overflow in kernel, all versions up to, excluding 5.3, in the marvell wifi chip driver in Linux kernel, that allows local users to cause a denial of service(system crash) or possibly execute arbitrary code. | AV:L/AC:L/Au:N/C:C/I:C/A:C | CVSS:3.1/AV:L/AC:L/PR:L/UI:N/S:U/C:H/I:H/A:H | https://nvd.nist.gov/vuln/detail/CVE-2019-14816 | https://emea.finitestate.io/projects/5518255806845340306/versions/8350195272324183931/findings?findingId=431166164228156597 | [Requirements] Use a language that does not allow this weakness to occur or provides constructs that make this weakness easier to avoid. For example, many languages that perform their own memory management, such as Java and Perl, are not subject to buffer overflows. Other languages, such as Ada and C#, typically provide overflow protection, but the protection can be disabled by the programmer. Be wary that a language's interface to native code may still be subject to overflows, even if the language itself is theoretically safe. ¦ [Architecture and Design] Use a vetted library or framework that does not allow this weakness to occur or provides constructs that make this weakness easier to avoid. Examples include the Safe C String Library (SafeStr) by Messier and Viega [REF-57], and the Strsafe.h library from Microsoft [REF-56]. These libraries provide safer versions of overflow-prone string-handling functions. ¦ [Operation] Use automatic buffer overflow detection mechanisms that are offered by certain compilers or compiler extensions. Examples include: the Microsoft Visual Studio /GS flag, Fedora/Red Hat FORTIFY_SOURCE GCC flag, StackGuard, and ProPolice, which provide various mechanisms including canary-based detection and range/index checking. D3-SFCV (Stack Frame Canary Validation) from D3FEND [REF-1334] discusses canary-based detection in detail. ¦ [Implementation] Consider adhering to the following rules when allocating and managing an application's memory: Double check that the buffer is as large as specified. When using functions that accept a number of bytes to copy, such as strncpy(), be aware that if the destination buffer size is equal to the source buffer size, it may not NULL-terminate the string. Check buffer boundaries if accessing the buffer in a loop and make sure there is no danger of writing past the allocated space. If necessary, truncate all input strings to a reasonable length before passing them to the copy and concatenation functions. ¦ [Operation] Run or compile the software using features or extensions that randomly arrange the positions of a program's executable and libraries in memory. Because this makes the addresses unpredictable, it can prevent an attacker from reliably jumping to exploitable code. Examples include Address Space Layout Randomization (ASLR) [REF-58] [REF-60] and Position-Independent Executables (PIE) [REF-64]. Imported modules may be similarly realigned if their default memory addresses conflict with other modules, in a process known as "rebasing" (for Windows) and "prelinking" (for Linux) [REF-1332] using randomly generated addresses. ASLR for libraries cannot be used in conjunction with prelink since it would require relocating the libraries at run-time, defeating the whole purpose of prelinking. For more information on these techniques see D3-SAOR (Segment Address Offset Randomization) from D3FEND [REF-1335]. ¦ [Operation] Use a CPU and operating system that offers Data Execution Protection (using hardware NX or XD bits) or the equivalent techniques that simulate this feature in software, such as PaX [REF-60] [REF-61]. These techniques ensure that any instruction executed is exclusively at a memory address that is part of the code segment. For more information on these techniques see D3-PSEP (Process Segment Execution Prevention) from D3FEND [REF-1336]. ¦ [Implementation] Replace unbounded copy functions with analogous functions that support length arguments, such as strcpy with strncpy. Create these if they are not available.
CVE-2022-32250 | high | net/netfilter/nf_tables_api.c |  | Networking / Netfilter | 7.8 |  | IOT Goat SAST | 1 |  |  | Linux | 4.9.152 |  | UNREACHABLE | 2025-07-02T12:12:44Z | 1 | 0 | CWE-416 | net/netfilter/nf_tables_api.c in the Linux kernel through 5.18.1 allows a local user (able to create user/net namespaces) to escalate privileges to root because an incorrect NFT_STATEFUL_EXPR check leads to a use-after-free. | AV:L/AC:L/Au:N/C:C/I:C/A:C | CVSS:3.1/AV:L/AC:L/PR:L/UI:N/S:U/C:H/I:H/A:H | https://nvd.nist.gov/vuln/detail/CVE-2022-32250 | https://emea.finitestate.io/projects/5518255806845340306/versions/8350195272324183931/findings?findingId=447392027279613070 | [Architecture and Design] Choose a language that provides automatic memory management. ¦ [Implementation] When freeing pointers, be sure to set them to NULL once they are freed. However, the utilization of multiple or complex data structures may lower the usefulness of this strategy.
CVE-2024-26704 | high | fs/ext4/move_extent.c | andext4_process_freed_data; ext4_mb_release_inode_pa; ext4_move_extents; mb_update_avg_fragment_size | Filesystem | 7.8 |  | IOT Goat SAST | 1 |  |  | Linux | 4.9.152 |  | INCONCLUSIVE | 2025-07-02T12:12:44Z | 0 | 0 | CWE-415 | In the Linux kernel, the following vulnerability has been resolved:ext4: fix double-free of blocks due to wrong extents moved_lenIn ext4_move_extents(), moved_len is only updated when all moves aresuccessfully executed, and only discards orig_inode and donor_inodepreallocations when moved_len is not zero. When the loop fails to exitafter successfully moving some extents, moved_len is not updated andremains at 0, so it does not discard the preallocations.If the moved extents overlap with the preallocated extents, theoverlapped extents are freed twice in ext4_mb_release_inode_pa() andext4_process_freed_data() (as described in commit 94d7c16cbbbd ("ext4:Fix double-free of blocks with EXT4_IOC_MOVE_EXT")), and bb_free isincremented twice. Hence when trim is executed, a zero-division bug istriggered in mb_update_avg_fragment_size() because bb_free is not zeroand bb_fragments is zero.Therefore, update move_len after each extent move to avoid the issue. |  | CVSS:3.1/AV:L/AC:L/PR:L/UI:N/S:U/C:H/I:H/A:H | https://nvd.nist.gov/vuln/detail/CVE-2024-26704 | https://emea.finitestate.io/projects/5518255806845340306/versions/8350195272324183931/findings?findingId=470928055807993078 | [Architecture and Design] Choose a language that provides automatic memory management. ¦ [Implementation] Ensure that each allocation is freed only once. After freeing a chunk, set the pointer to NULL to ensure the pointer cannot be freed again. In complicated error conditions, be sure that clean-up routines respect the state of allocation properly. If the language is object oriented, ensure that object destructors delete each chunk of memory only once. ¦ [Implementation] Use a static analysis tool to find double free instances.
CVE-2022-49058 | high | arch/x86/crypto/poly1305_glue.c | __memcpy; poly1305_update_arch; sscanf | Architecture / x86 | 7.8 |  | IOT Goat SAST | 1 |  |  | Linux | 4.9.152 |  | INCONCLUSIVE | 2025-07-02T12:12:44Z | 0 | 0 | CWE-120 | In the Linux kernel, the following vulnerability has been resolved:cifs: potential buffer overflow in handling symlinksSmatch printed a warning: arch/x86/crypto/poly1305_glue.c:198 poly1305_update_arch() error: __memcpy() 'dctx->buf' too small (16 vs u32max)It's caused because Smatch marks 'link_len' as untrusted since it comesfrom sscanf(). Add a check to ensure that 'link_len' is not larger thanthe size of the 'link_str' buffer. |  | CVSS:3.1/AV:L/AC:L/PR:L/UI:N/S:U/C:H/I:H/A:H | https://nvd.nist.gov/vuln/detail/CVE-2022-49058 | https://emea.finitestate.io/projects/5518255806845340306/versions/8350195272324183931/findings?findingId=471385028806201421 | [Requirements] Use a language that does not allow this weakness to occur or provides constructs that make this weakness easier to avoid. For example, many languages that perform their own memory management, such as Java and Perl, are not subject to buffer overflows. Other languages, such as Ada and C#, typically provide overflow protection, but the protection can be disabled by the programmer. Be wary that a language's interface to native code may still be subject to overflows, even if the language itself is theoretically safe. ¦ [Architecture and Design] Use a vetted library or framework that does not allow this weakness to occur or provides constructs that make this weakness easier to avoid. Examples include the Safe C String Library (SafeStr) by Messier and Viega [REF-57], and the Strsafe.h library from Microsoft [REF-56]. These libraries provide safer versions of overflow-prone string-handling functions. ¦ [Operation] Use automatic buffer overflow detection mechanisms that are offered by certain compilers or compiler extensions. Examples include: the Microsoft Visual Studio /GS flag, Fedora/Red Hat FORTIFY_SOURCE GCC flag, StackGuard, and ProPolice, which provide various mechanisms including canary-based detection and range/index checking. D3-SFCV (Stack Frame Canary Validation) from D3FEND [REF-1334] discusses canary-based detection in detail. ¦ [Implementation] Consider adhering to the following rules when allocating and managing an application's memory: Double check that your buffer is as large as you specify. When using functions that accept a number of bytes to copy, such as strncpy(), be aware that if the destination buffer size is equal to the source buffer size, it may not NULL-terminate the string. Check buffer boundaries if accessing the buffer in a loop and make sure there is no danger of writing past the allocated space. If necessary, truncate all input strings to a reasonable length before passing them to the copy and concatenation functions. ¦ [Implementation] Assume all input is malicious. Use an "accept known good" input validation strategy, i.e., use a list of acceptable inputs that strictly conform to specifications. Reject any input that does not strictly conform to specifications, or transform it into something that does. When performing input validation, consider all potentially relevant properties, including length, type of input, the full range of acceptable values, missing or extra inputs, syntax, consistency across related fields, and conformance to business rules. As an example of business rule logic, "boat" may be syntactically valid because it only contains alphanumeric characters, but it is not valid if the input is only expected to contain colors such as "red" or "blue." Do not rely exclusively on looking for malicious or malformed inputs. This is likely to miss at least one undesirable input, especially if the code's environment changes. This can give attackers enough room to bypass the intended validation. However, denylists can be useful for detecting potential attacks or determining which inputs are so malformed that they should be rejected outright. ¦ [Architecture and Design] For any security checks that are performed on the client side, ensure that these checks are duplicated on the server side, in order to avoid CWE-602. Attackers can bypass the client-side checks by modifying values after the checks have been performed, or by changing the client to remove the client-side checks entirely. Then, these modified values would be submitted to the server. ¦ [Operation] Run or compile the software using features or extensions that randomly arrange the positions of a program's executable and libraries in memory. Because this makes the addresses unpredictable, it can prevent an attacker from reliably jumping to exploitable code. Examples include Address Space Layout Randomization (ASLR) [REF-58] [REF-60] and Position-Independent Executables (PIE) [REF-64]. Imported modules may be similarly realigned if their default memory addresses conflict with other modules, in a process known as "rebasing" (for Windows) and "prelinking" (for Linux) [REF-1332] using randomly generated addresses. ASLR for libraries cannot be used in conjunction with prelink since it would require relocating the libraries at run-time, defeating the whole purpose of prelinking. For more information on these techniques see D3-SAOR (Segment Address Offset Randomization) from D3FEND [REF-1335]. ¦ [Operation] Use a CPU and operating system that offers Data Execution Protection (using hardware NX or XD bits) or the equivalent techniques that simulate this feature in software, such as PaX [REF-60] [REF-61]. These techniques ensure that any instruction executed is exclusively at a memory address that is part of the code segment. For more information on these techniques see D3-PSEP (Process Segment Execution Prevention) from D3FEND [REF-1336]. ¦ [Build and Compilation] Most mitigating technologies at the compiler or OS level to date address only a subset of buffer overflow problems and rarely provide complete protection against even that subset. It is good practice to implement strategies to increase the workload of an attacker, such as leaving the attacker to guess an unknown value that changes every program execution. ¦ [Implementation] Replace unbounded copy functions with analogous functions that support length arguments, such as strcpy with strncpy. Create these if they are not available. ¦ [Architecture and Design] When the set of acceptable objects, such as filenames or URLs, is limited or known, create a mapping from a set of fixed input values (such as numeric IDs) to the actual filenames or URLs, and reject all other inputs. ¦ [Architecture and Design] Run your code using the lowest privileges that are required to accomplish the necessary tasks [REF-76]. If possible, create isolated accounts with limited privileges that are only used for a single task. That way, a successful attack will not immediately give the attacker access to the rest of the software or its environment. For example, database applications rarely need to run as the database administrator, especially in day-to-day operations. ¦ [Architecture and Design] Run the code in a "jail" or similar sandbox environment that enforces strict boundaries between the process and the operating system. This may effectively restrict which files can be accessed in a particular directory or which commands can be executed by the software. OS-level examples include the Unix chroot jail, AppArmor, and SELinux. In general, managed code may provide some protection. For example, java.io.FilePermission in the Java SecurityManager allows the software to specify restrictions on file operations. This may not be a feasible solution, and it only limits the impact to the operating system; the rest of the application may still be subject to compromise. Be careful to avoid CWE-243 and other weaknesses related to jails.
CVE-2021-47656 | high | fs/jffs2/fs.c | injffs2_do_fill_super; jffs2_build_filesystem; jffs2_clear_xattr_subsystem; jffs2_do_mount_fs; jffs2_scan_eraseblock; jffs2_sum_init; thejffs2_clear_xattr_subsystem | Filesystem | 7.8 |  | IOT Goat SAST | 1 |  |  | Linux | 4.9.152 |  | INCONCLUSIVE | 2025-07-02T12:12:44Z | 0 | 0 | CWE-416 | In the Linux kernel, the following vulnerability has been resolved:jffs2: fix use-after-free in jffs2_clear_xattr_subsystemWhen we mount a jffs2 image, assume that the first few blocks ofthe image are normal and contain at least one xattr-related inode,but the next block is abnormal. As a result, an error is returnedin jffs2_scan_eraseblock(). jffs2_clear_xattr_subsystem() is thencalled in jffs2_build_filesystem() and then again injffs2_do_fill_super().Finally we can observe the following report: ================================================================== BUG: KASAN: use-after-free in jffs2_clear_xattr_subsystem+0x95/0x6ac Read of size 8 at addr ffff8881243384e0 by task mount/719 Call Trace: dump_stack+0x115/0x16b jffs2_clear_xattr_subsystem+0x95/0x6ac jffs2_do_fill_super+0x84f/0xc30 jffs2_fill_super+0x2ea/0x4c0 mtd_get_sb+0x254/0x400 mtd_get_sb_by_nr+0x4f/0xd0 get_tree_mtd+0x498/0x840 jffs2_get_tree+0x25/0x30 vfs_get_tree+0x8d/0x2e0 path_mount+0x50f/0x1e50 do_mount+0x107/0x130 __se_sys_mount+0x1c5/0x2f0 __x64_sys_mount+0xc7/0x160 do_syscall_64+0x45/0x70 entry_SYSCALL_64_after_hwframe+0x44/0xa9 Allocated by task 719: kasan_save_stack+0x23/0x60 __kasan_kmalloc.constprop.0+0x10b/0x120 kasan_slab_alloc+0x12/0x20 kmem_cache_alloc+0x1c0/0x870 jffs2_alloc_xattr_ref+0x2f/0xa0 jffs2_scan_medium.cold+0x3713/0x4794 jffs2_do_mount_fs.cold+0xa7/0x2253 jffs2_do_fill_super+0x383/0xc30 jffs2_fill_super+0x2ea/0x4c0 [...] Freed by task 719: kmem_cache_free+0xcc/0x7b0 jffs2_free_xattr_ref+0x78/0x98 jffs2_clear_xattr_subsystem+0xa1/0x6ac jffs2_do_mount_fs.cold+0x5e6/0x2253 jffs2_do_fill_super+0x383/0xc30 jffs2_fill_super+0x2ea/0x4c0 [...] The buggy address belongs to the object at ffff8881243384b8 which belongs to the cache jffs2_xattr_ref of size 48 The buggy address is located 40 bytes inside of 48-byte region [ffff8881243384b8, ffff8881243384e8) [...] ==================================================================The triggering of the BUG is shown in the following stack:-----------------------------------------------------------jffs2_fill_super jffs2_do_fill_super jffs2_do_mount_fs jffs2_build_filesystem jffs2_scan_medium jffs2_scan_eraseblock <--- ERROR jffs2_clear_xattr_subsystem <--- free jffs2_clear_xattr_subsystem <--- free again-----------------------------------------------------------An error is returned in jffs2_do_mount_fs(). If the error is returnedby jffs2_sum_init(), the jffs2_clear_xattr_subsystem() does not need tobe executed. If the error is returned by jffs2_build_filesystem(), thejffs2_clear_xattr_subsystem() also does not need to be executed again.So move jffs2_clear_xattr_subsystem() from 'out_inohash' to 'out_root'to fix this UAF problem. |  | CVSS:3.1/AV:L/AC:L/PR:L/UI:N/S:U/C:H/I:H/A:H | https://nvd.nist.gov/vuln/detail/CVE-2021-47656 | https://emea.finitestate.io/projects/5518255806845340306/versions/8350195272324183931/findings?findingId=472250491144815502 | [Architecture and Design] Choose a language that provides automatic memory management. ¦ [Implementation] When freeing pointers, be sure to set them to NULL once they are freed. However, the utilization of multiple or complex data structures may lower the usefulness of this strategy.
CVE-2022-4378 | high | kernel/sysctl.c | skip_spaces; proc_skip_char; proc_skip_spaces | Kernel Core | 7.8 |  | IOT Goat SAST | 1 |  |  | Linux | 4.9.152 |  | INCONCLUSIVE | 2025-07-02T12:12:44Z | 0 | 0 | CWE-787 | A stack overflow flaw was found in the Linux kernel's SYSCTL subsystem in how a user changes certain kernel parameters and variables. This flaw allows a local user to crash or potentially escalate their privileges on the system. |  | CVSS:3.1/AV:L/AC:L/PR:L/UI:N/S:U/C:H/I:H/A:H | https://nvd.nist.gov/vuln/detail/CVE-2022-4378 | https://emea.finitestate.io/projects/5518255806845340306/versions/8350195272324183931/findings?findingId=476673270576434374 | [Requirements] Use a language that does not allow this weakness to occur or provides constructs that make this weakness easier to avoid. For example, many languages that perform their own memory management, such as Java and Perl, are not subject to buffer overflows. Other languages, such as Ada and C#, typically provide overflow protection, but the protection can be disabled by the programmer. Be wary that a language's interface to native code may still be subject to overflows, even if the language itself is theoretically safe. ¦ [Architecture and Design] Use a vetted library or framework that does not allow this weakness to occur or provides constructs that make this weakness easier to avoid. Examples include the Safe C String Library (SafeStr) by Messier and Viega [REF-57], and the Strsafe.h library from Microsoft [REF-56]. These libraries provide safer versions of overflow-prone string-handling functions. ¦ [Operation] Use automatic buffer overflow detection mechanisms that are offered by certain compilers or compiler extensions. Examples include: the Microsoft Visual Studio /GS flag, Fedora/Red Hat FORTIFY_SOURCE GCC flag, StackGuard, and ProPolice, which provide various mechanisms including canary-based detection and range/index checking. D3-SFCV (Stack Frame Canary Validation) from D3FEND [REF-1334] discusses canary-based detection in detail. ¦ [Implementation] Consider adhering to the following rules when allocating and managing an application's memory: Double check that the buffer is as large as specified. When using functions that accept a number of bytes to copy, such as strncpy(), be aware that if the destination buffer size is equal to the source buffer size, it may not NULL-terminate the string. Check buffer boundaries if accessing the buffer in a loop and make sure there is no danger of writing past the allocated space. If necessary, truncate all input strings to a reasonable length before passing them to the copy and concatenation functions. ¦ [Operation] Run or compile the software using features or extensions that randomly arrange the positions of a program's executable and libraries in memory. Because this makes the addresses unpredictable, it can prevent an attacker from reliably jumping to exploitable code. Examples include Address Space Layout Randomization (ASLR) [REF-58] [REF-60] and Position-Independent Executables (PIE) [REF-64]. Imported modules may be similarly realigned if their default memory addresses conflict with other modules, in a process known as "rebasing" (for Windows) and "prelinking" (for Linux) [REF-1332] using randomly generated addresses. ASLR for libraries cannot be used in conjunction with prelink since it would require relocating the libraries at run-time, defeating the whole purpose of prelinking. For more information on these techniques see D3-SAOR (Segment Address Offset Randomization) from D3FEND [REF-1335]. ¦ [Operation] Use a CPU and operating system that offers Data Execution Protection (using hardware NX or XD bits) or the equivalent techniques that simulate this feature in software, such as PaX [REF-60] [REF-61]. These techniques ensure that any instruction executed is exclusively at a memory address that is part of the code segment. For more information on these techniques see D3-PSEP (Process Segment Execution Prevention) from D3FEND [REF-1336]. ¦ [Implementation] Replace unbounded copy functions with analogous functions that support length arguments, such as strcpy with strncpy. Create these if they are not available.
CVE-2022-49168 | high | fs/btrfs/extent_io.c | bio_endio | Filesystem / Btrfs | 7.8 |  | IOT Goat SAST | 1 |  |  | Linux | 4.9.152 |  | INCONCLUSIVE | 2025-07-02T12:12:44Z | 0 | 0 | CWE-416 | In the Linux kernel, the following vulnerability has been resolved:btrfs: do not clean up repair bio if submit failsThe submit helper will always run bio_endio() on the bio if it fails tosubmit, so cleaning up the bio just leads to a variety of use-after-freeand NULL pointer dereference bugs because we race with the endiofunction that is cleaning up the bio. Instead just return BLK_STS_OK asthe repair function has to continue to process the rest of the pages,and the endio for the repair bio will do the appropriate cleanup for thepage that it was given. |  | CVSS:3.1/AV:L/AC:L/PR:L/UI:N/S:U/C:H/I:H/A:H | https://nvd.nist.gov/vuln/detail/CVE-2022-49168 | https://emea.finitestate.io/projects/5518255806845340306/versions/8350195272324183931/findings?findingId=534915263075282610 | [Architecture and Design] Choose a language that provides automatic memory management. ¦ [Implementation] When freeing pointers, be sure to set them to NULL once they are freed. However, the utilization of multiple or complex data structures may lower the usefulness of this strategy.
CVE-2024-53103 | high | net/vmw_vsock/hyperv_transport.c |  | Networking | 7.8 |  | IOT Goat SAST | 1 |  |  | Linux | 4.9.152 |  | INCONCLUSIVE | 2025-07-02T12:12:44Z | 0 | 0 | CWE-416 | In the Linux kernel, the following vulnerability has been resolved:hv_sock: Initializing vsk->trans to NULL to prevent a dangling pointerWhen hvs is released, there is a possibility that vsk->trans may notbe initialized to NULL, which could lead to a dangling pointer.This issue is resolved by initializing vsk->trans to NULL. |  | CVSS:3.1/AV:L/AC:L/PR:L/UI:N/S:U/C:H/I:H/A:H | https://nvd.nist.gov/vuln/detail/CVE-2024-53103 | https://emea.finitestate.io/projects/5518255806845340306/versions/8350195272324183931/findings?findingId=541625628425123392 | [Architecture and Design] Choose a language that provides automatic memory management. ¦ [Implementation] When freeing pointers, be sure to set them to NULL once they are freed. However, the utilization of multiple or complex data structures may lower the usefulness of this strategy.
CVE-2022-0330 | high | drivers/gpu/drm/i915/gem/i915_gem_object_types.h; drivers/gpu/drm/i915/gem/i915_gem_pages.c; drivers/gpu/drm/i915/gt/intel_gt.c; drivers/gpu/drm/i915/gt/intel_gt.h; drivers/gpu/drm/i915/gt/intel_gt_types.h; drivers/gpu/drm/i915/i915_reg.h; drivers/gpu/drm/i915/i915_vma.c; drivers/gpu/drm/i915/intel_uncore.c; drivers/gpu/drm/i915/intel_uncore.h |  | GPU / DRM | 7.8 |  | IOT Goat SAST | 1 |  |  | Linux | 4.9.152 |  | INCONCLUSIVE | 2025-07-02T12:12:44Z | 0 | 0 | CWE-281 | A random memory access flaw was found in the Linux kernel's GPU i915 kernel driver functionality in the way a user may run malicious code on the GPU. This flaw allows a local user to crash the system or escalate their privileges on the system. | AV:L/AC:L/Au:N/C:P/I:P/A:P | CVSS:3.1/AV:L/AC:L/PR:L/UI:N/S:U/C:H/I:H/A:H | https://nvd.nist.gov/vuln/detail/CVE-2022-0330 | https://emea.finitestate.io/projects/5518255806845340306/versions/8350195272324183931/findings?findingId=557667151705590715 | [via CWE-732: Incorrect Permission Assignment for Critical Resource] [Implementation] When using a critical resource such as a configuration file, check to see if the resource has insecure permissions (such as being modifiable by any regular user) [REF-62], and generate an error or even exit the software if there is a possibility that the resource could have been modified by an unauthorized party. ¦ [Architecture and Design] Divide the software into anonymous, normal, privileged, and administrative areas. Reduce the attack surface by carefully defining distinct user groups, privileges, and/or roles. Map these against data, functionality, and the related resources. Then set the permissions accordingly. This will allow you to maintain more fine-grained control over your resources. [REF-207] ¦ [Architecture and Design] Run the code in a "jail" or similar sandbox environment that enforces strict boundaries between the process and the operating system. This may effectively restrict which files can be accessed in a particular directory or which commands can be executed by the software. OS-level examples include the Unix chroot jail, AppArmor, and SELinux. In general, managed code may provide some protection. For example, java.io.FilePermission in the Java SecurityManager allows the software to specify restrictions on file operations. This may not be a feasible solution, and it only limits the impact to the operating system; the rest of the application may still be subject to compromise. Be careful to avoid CWE-243 and other weaknesses related to jails. ¦ [Implementation] During program startup, explicitly set the default permissions or umask to the most restrictive setting possible. Also set the appropriate permissions during program installation. This will prevent you from inheriting insecure permissions from any user who installs or runs the program. ¦ [System Configuration] For all configuration files, executables, and libraries, make sure that they are only readable and writable by the software's administrator. ¦ [Documentation] Do not suggest insecure configuration changes in documentation, especially if those configurations can extend to resources and other programs that are outside the scope of the application. ¦ [Installation] Do not assume that a system administrator will manually change the configuration to the settings that are recommended in the software's manual. ¦ [Operation] Ensure that the software runs properly under the United States Government Configuration Baseline (USGCB) [REF-199] or an equivalent hardening configuration guide, which many organizations use to limit the attack surface and potential risk of deployed software. ¦ [Implementation] When storing data in the cloud (e.g., S3 buckets, Azure blobs, Google Cloud Storage, etc.), use the provider's controls to disable public access.
CVE-2020-35519 | high | net/x25/af_x25.c |  | Networking | 7.8 |  | IOT Goat SAST | 1 |  |  | Linux | 4.9.152 |  | INCONCLUSIVE | 2025-07-02T12:12:44Z | 0 | 0 | CWE-125 | An out-of-bounds (OOB) memory access flaw was found in x25_bind in net/x25/af_x25.c in the Linux kernel version v5.12-rc5. A bounds check failure allows a local attacker with a user account on the system to gain access to out-of-bounds memory, leading to a system crash or a leak of internal kernel information. The highest threat from this vulnerability is to confidentiality, integrity, as well as system availability. | AV:L/AC:L/Au:N/C:C/I:P/A:C | CVSS:3.1/AV:L/AC:L/PR:L/UI:N/S:U/C:H/I:H/A:H | https://nvd.nist.gov/vuln/detail/CVE-2020-35519 | https://emea.finitestate.io/projects/5518255806845340306/versions/8350195272324183931/findings?findingId=573183591392741182 | [Implementation] Assume all input is malicious. Use an "accept known good" input validation strategy, i.e., use a list of acceptable inputs that strictly conform to specifications. Reject any input that does not strictly conform to specifications, or transform it into something that does. When performing input validation, consider all potentially relevant properties, including length, type of input, the full range of acceptable values, missing or extra inputs, syntax, consistency across related fields, and conformance to business rules. As an example of business rule logic, "boat" may be syntactically valid because it only contains alphanumeric characters, but it is not valid if the input is only expected to contain colors such as "red" or "blue." Do not rely exclusively on looking for malicious or malformed inputs. This is likely to miss at least one undesirable input, especially if the code's environment changes. This can give attackers enough room to bypass the intended validation. However, denylists can be useful for detecting potential attacks or determining which inputs are so malformed that they should be rejected outright. To reduce the likelihood of introducing an out-of-bounds read, ensure that you validate and ensure correct calculations for any length argument, buffer size calculation, or offset. Be especially careful of relying on a sentinel (i.e. special character such as NUL) in untrusted inputs. ¦ [Architecture and Design] Use a language that provides appropriate memory abstractions.
CVE-2024-42147 | high | drivers/crypto/hisilicon/debugfs.c |  | Kernel Driver | 7.8 |  | IOT Goat SAST | 1 |  |  | Linux | 4.9.152 |  | INCONCLUSIVE | 2025-07-02T12:12:44Z | 0 | 0 | CWE-415 | In the Linux kernel, the following vulnerability has been resolved:crypto: hisilicon/debugfs - Fix debugfs uninit process issueDuring the zip probe process, the debugfs failure does not stopthe probe. When debugfs initialization fails, jumping to theerror branch will also release regs, in addition to its ownrollback operation.As a result, it may be released repeatedly during the regsuninit process. Therefore, the null check needs to be added tothe regs uninit process. |  | CVSS:3.1/AV:L/AC:L/PR:L/UI:N/S:U/C:H/I:H/A:H | https://nvd.nist.gov/vuln/detail/CVE-2024-42147 | https://emea.finitestate.io/projects/5518255806845340306/versions/8350195272324183931/findings?findingId=620847600805287032 | [Architecture and Design] Choose a language that provides automatic memory management. ¦ [Implementation] Ensure that each allocation is freed only once. After freeing a chunk, set the pointer to NULL to ensure the pointer cannot be freed again. In complicated error conditions, be sure that clean-up routines respect the state of allocation properly. If the language is object oriented, ensure that object destructors delete each chunk of memory only once. ¦ [Implementation] Use a static analysis tool to find double free instances.
CVE-2019-19252 | high | drivers/tty/vt/vc_screen.c |  | Kernel Driver | 7.8 |  | IOT Goat SAST | 1 |  |  | Linux | 4.9.152 |  | UNREACHABLE | 2025-07-02T12:12:44Z | 0 | 0 | CWE-125 | vcs_write in drivers/tty/vt/vc_screen.c in the Linux kernel through 5.3.13 does not prevent write access to vcsu devices, aka CID-0c9acb1af77a. | AV:L/AC:L/Au:N/C:P/I:P/A:P | CVSS:3.1/AV:L/AC:L/PR:L/UI:N/S:U/C:H/I:H/A:H | https://nvd.nist.gov/vuln/detail/CVE-2019-19252 | https://emea.finitestate.io/projects/5518255806845340306/versions/8350195272324183931/findings?findingId=635332509171161759 | [Implementation] Assume all input is malicious. Use an "accept known good" input validation strategy, i.e., use a list of acceptable inputs that strictly conform to specifications. Reject any input that does not strictly conform to specifications, or transform it into something that does. When performing input validation, consider all potentially relevant properties, including length, type of input, the full range of acceptable values, missing or extra inputs, syntax, consistency across related fields, and conformance to business rules. As an example of business rule logic, "boat" may be syntactically valid because it only contains alphanumeric characters, but it is not valid if the input is only expected to contain colors such as "red" or "blue." Do not rely exclusively on looking for malicious or malformed inputs. This is likely to miss at least one undesirable input, especially if the code's environment changes. This can give attackers enough room to bypass the intended validation. However, denylists can be useful for detecting potential attacks or determining which inputs are so malformed that they should be rejected outright. To reduce the likelihood of introducing an out-of-bounds read, ensure that you validate and ensure correct calculations for any length argument, buffer size calculation, or offset. Be especially careful of relying on a sentinel (i.e. special character such as NUL) in untrusted inputs. ¦ [Architecture and Design] Use a language that provides appropriate memory abstractions.
CVE-2021-47404 | high | drivers/hid/hid-betopff.c |  | Kernel Driver | 7.8 |  | IOT Goat SAST | 1 |  |  | Linux | 4.9.152 |  | INCONCLUSIVE | 2025-07-02T12:12:44Z | 0 | 0 | CWE-787 | In the Linux kernel, the following vulnerability has been resolved:HID: betop: fix slab-out-of-bounds Write in betop_probeSyzbot reported slab-out-of-bounds Write bug in hid-betopff driver.The problem is the driver assumes the device must have an input report butsome malicious devices violate this assumption.So this patch checks hid_device's input is non empty before it's been used. |  | CVSS:3.1/AV:L/AC:L/PR:L/UI:N/S:U/C:H/I:H/A:H | https://nvd.nist.gov/vuln/detail/CVE-2021-47404 | https://emea.finitestate.io/projects/5518255806845340306/versions/8350195272324183931/findings?findingId=647130565294706540 | [Requirements] Use a language that does not allow this weakness to occur or provides constructs that make this weakness easier to avoid. For example, many languages that perform their own memory management, such as Java and Perl, are not subject to buffer overflows. Other languages, such as Ada and C#, typically provide overflow protection, but the protection can be disabled by the programmer. Be wary that a language's interface to native code may still be subject to overflows, even if the language itself is theoretically safe. ¦ [Architecture and Design] Use a vetted library or framework that does not allow this weakness to occur or provides constructs that make this weakness easier to avoid. Examples include the Safe C String Library (SafeStr) by Messier and Viega [REF-57], and the Strsafe.h library from Microsoft [REF-56]. These libraries provide safer versions of overflow-prone string-handling functions. ¦ [Operation] Use automatic buffer overflow detection mechanisms that are offered by certain compilers or compiler extensions. Examples include: the Microsoft Visual Studio /GS flag, Fedora/Red Hat FORTIFY_SOURCE GCC flag, StackGuard, and ProPolice, which provide various mechanisms including canary-based detection and range/index checking. D3-SFCV (Stack Frame Canary Validation) from D3FEND [REF-1334] discusses canary-based detection in detail. ¦ [Implementation] Consider adhering to the following rules when allocating and managing an application's memory: Double check that the buffer is as large as specified. When using functions that accept a number of bytes to copy, such as strncpy(), be aware that if the destination buffer size is equal to the source buffer size, it may not NULL-terminate the string. Check buffer boundaries if accessing the buffer in a loop and make sure there is no danger of writing past the allocated space. If necessary, truncate all input strings to a reasonable length before passing them to the copy and concatenation functions. ¦ [Operation] Run or compile the software using features or extensions that randomly arrange the positions of a program's executable and libraries in memory. Because this makes the addresses unpredictable, it can prevent an attacker from reliably jumping to exploitable code. Examples include Address Space Layout Randomization (ASLR) [REF-58] [REF-60] and Position-Independent Executables (PIE) [REF-64]. Imported modules may be similarly realigned if their default memory addresses conflict with other modules, in a process known as "rebasing" (for Windows) and "prelinking" (for Linux) [REF-1332] using randomly generated addresses. ASLR for libraries cannot be used in conjunction with prelink since it would require relocating the libraries at run-time, defeating the whole purpose of prelinking. For more information on these techniques see D3-SAOR (Segment Address Offset Randomization) from D3FEND [REF-1335]. ¦ [Operation] Use a CPU and operating system that offers Data Execution Protection (using hardware NX or XD bits) or the equivalent techniques that simulate this feature in software, such as PaX [REF-60] [REF-61]. These techniques ensure that any instruction executed is exclusively at a memory address that is part of the code segment. For more information on these techniques see D3-PSEP (Process Segment Execution Prevention) from D3FEND [REF-1336]. ¦ [Implementation] Replace unbounded copy functions with analogous functions that support length arguments, such as strcpy with strncpy. Create these if they are not available.
CVE-2018-5344 | high | drivers/block/loop.c |  | Block Driver | 7.8 |  | IOT Goat SAST | 1 |  |  | Linux | 4.9.152 |  | UNREACHABLE | 2025-07-02T12:12:44Z | 0 | 0 | CWE-416 | In the Linux kernel through 4.14.13, drivers/block/loop.c mishandles lo_release serialization, which allows attackers to cause a denial of service (__lock_acquire use-after-free) or possibly have unspecified other impact. | AV:L/AC:L/Au:N/C:P/I:P/A:P | CVSS:3.0/AV:L/AC:L/PR:L/UI:N/S:U/C:H/I:H/A:H | https://nvd.nist.gov/vuln/detail/CVE-2018-5344 | https://emea.finitestate.io/projects/5518255806845340306/versions/8350195272324183931/findings?findingId=657430782043588300 | [Architecture and Design] Choose a language that provides automatic memory management. ¦ [Implementation] When freeing pointers, be sure to set them to NULL once they are freed. However, the utilization of multiple or complex data structures may lower the usefulness of this strategy.
CVE-2022-48990 | high | drivers/gpu/drm/amd/amdgpu/amdgpu_job.c |  | GPU / DRM | 7.8 |  | IOT Goat SAST | 1 |  |  | Linux | 4.9.152 |  | INCONCLUSIVE | 2025-07-02T12:12:44Z | 0 | 0 | CWE-416 | In the Linux kernel, the following vulnerability has been resolved:drm/amdgpu: fix use-after-free during gpu recovery[Why] [ 754.862560] refcount_t: underflow; use-after-free. [ 754.862898] Call Trace: [ 754.862903] <TASK> [ 754.862913] amdgpu_job_free_cb+0xc2/0xe1 [amdgpu] [ 754.863543] drm_sched_main.cold+0x34/0x39 [amd_sched][How] The fw_fence may be not init, check whether dma_fence_init is performed before job free |  | CVSS:3.1/AV:L/AC:L/PR:L/UI:N/S:U/C:H/I:H/A:H | https://nvd.nist.gov/vuln/detail/CVE-2022-48990 | https://emea.finitestate.io/projects/5518255806845340306/versions/8350195272324183931/findings?findingId=670606021252405741 | [Architecture and Design] Choose a language that provides automatic memory management. ¦ [Implementation] When freeing pointers, be sure to set them to NULL once they are freed. However, the utilization of multiple or complex data structures may lower the usefulness of this strategy.
CVE-2024-57887 | high | drivers/gpu/drm/bridge/adv7511/adv7511_drv.c; drivers/gpu/drm/bridge/adv7511/adv7533.c | adv7533_attach_dsi; adv7533_parse_dt; of_node_put | GPU / DRM | 7.8 |  | IOT Goat SAST | 1 |  |  | Linux | 4.9.152 |  | INCONCLUSIVE | 2025-07-02T12:12:44Z | 0 | 0 | CWE-416 | In the Linux kernel, the following vulnerability has been resolved:drm: adv7511: Fix use-after-free in adv7533_attach_dsi()The host_node pointer was assigned and freed in adv7533_parse_dt(), andlater, adv7533_attach_dsi() uses the same. Fix this use-after-free issueby dropping of_node_put() in adv7533_parse_dt() and calling of_node_put()in error path of probe() and also in the remove(). |  | CVSS:3.1/AV:L/AC:L/PR:L/UI:N/S:U/C:H/I:H/A:H | https://nvd.nist.gov/vuln/detail/CVE-2024-57887 | https://emea.finitestate.io/projects/5518255806845340306/versions/8350195272324183931/findings?findingId=689469696872953182 | [Architecture and Design] Choose a language that provides automatic memory management. ¦ [Implementation] When freeing pointers, be sure to set them to NULL once they are freed. However, the utilization of multiple or complex data structures may lower the usefulness of this strategy.
CVE-2021-47500 | high | drivers/iio/accel/mma8452.c | iio_trigger_get; iio_trigger_put | Kernel Driver | 7.8 |  | IOT Goat SAST | 1 |  |  | Linux | 4.9.152 |  | INCONCLUSIVE | 2025-07-02T12:12:44Z | 0 | 0 | CWE-416 | In the Linux kernel, the following vulnerability has been resolved:iio: mma8452: Fix trigger reference coutingThe mma8452 driver directly assigns a trigger to the struct iio_dev. TheIIO core when done using this trigger will call `iio_trigger_put()` to dropthe reference count by 1.Without the matching `iio_trigger_get()` in the driver the reference countcan reach 0 too early, the trigger gets freed while still in use and ause-after-free occurs.Fix this by getting a reference to the trigger before assigning it to theIIO device. |  | CVSS:3.1/AV:L/AC:L/PR:L/UI:N/S:U/C:H/I:H/A:H | https://nvd.nist.gov/vuln/detail/CVE-2021-47500 | https://emea.finitestate.io/projects/5518255806845340306/versions/8350195272324183931/findings?findingId=710558488842849772 | [Architecture and Design] Choose a language that provides automatic memory management. ¦ [Implementation] When freeing pointers, be sure to set them to NULL once they are freed. However, the utilization of multiple or complex data structures may lower the usefulness of this strategy.
CVE-2019-13272 | high | kernel/ptrace.c | execve | Kernel Core | 7.8 | Yes | IOT Goat SAST | 1 |  |  | Linux | 4.9.152 |  | UNREACHABLE | 2025-07-02T12:12:44Z | 7 | 1 | CWE--1 | In the Linux kernel before 5.1.17, ptrace_link in kernel/ptrace.c mishandles the recording of the credentials of a process that wants to create a ptrace relationship, which allows local users to obtain root access by leveraging certain scenarios with a parent-child process relationship, where a parent drops privileges and calls execve (potentially allowing control by an attacker). One contributing factor is an object lifetime issue (which can also cause a panic). Another contributing factor is incorrect marking of a ptrace relationship as privileged, which is exploitable through (for example) Polkit's pkexec helper with PTRACE_TRACEME. NOTE: SELinux deny_ptrace might be a usable workaround in some environments. | AV:L/AC:L/Au:N/C:C/I:C/A:C | CVSS:3.1/AV:L/AC:L/PR:L/UI:N/S:U/C:H/I:H/A:H | https://nvd.nist.gov/vuln/detail/CVE-2019-13272 | https://emea.finitestate.io/projects/5518255806845340306/versions/8350195272324183931/findings?findingId=718282388600555029 | [Implementation] Add defensive checks to prevent kernel panics. Validate inputs and state before operations that may trigger panic. Apply the relevant kernel patch. Applies to: kernel panic.
CVE-2025-21858 | high | drivers/net/geneve.c; arch/arm64/kernel/stacktrace.c; lib/dump_stack.c; mm/kasan/report.c; mm/kasan/report_generic.c; net/core/rtnetlink.c; net/netlink/af_netlink.c; net/socket.c; arch/arm64/kernel/syscall.c; arch/arm64/kernel/entry-common.c; arch/arm64/kernel/entry.S; mm/kasan/common.c; mm/kasan/generic.c; include/linux/kasan.h; mm/slub.c; mm/util.c; net/core/dev.c | dev_net; geneve_configure; geneve_dellink; geneve_destroy_tunnels; geneve_exit_batch_rtnl; geneve_find_dev; unregister_netdevice_queue | Network Driver | 7.8 |  | IOT Goat SAST | 1 |  |  | Linux | 4.9.152 |  | INCONCLUSIVE | 2025-07-02T12:12:44Z | 0 | 0 | CWE-416 | In the Linux kernel, the following vulnerability has been resolved:geneve: Fix use-after-free in geneve_find_dev().syzkaller reported a use-after-free in geneve_find_dev() [0]without repro.geneve_configure() links struct geneve_dev.next tonet_generic(net, geneve_net_id)->geneve_list.The net here could differ from dev_net(dev) if IFLA_NET_NS_PID,IFLA_NET_NS_FD, or IFLA_TARGET_NETNSID is set.When dev_net(dev) is dismantled, geneve_exit_batch_rtnl() finallycalls unregister_netdevice_queue() for each dev in the netns,and later the dev is freed.However, its geneve_dev.next is still linked to the backend UDPsocket netns.Then, use-after-free will occur when another geneve dev is createdin the netns.Let's call geneve_dellink() instead in geneve_destroy_tunnels().[0]:BUG: KASAN: slab-use-after-free in geneve_find_dev drivers/net/geneve.c:1295 [inline]BUG: KASAN: slab-use-after-free in geneve_configure+0x234/0x858 drivers/net/geneve.c:1343Read of size 2 at addr ffff000054d6ee24 by task syz.1.4029/13441CPU: 1 UID: 0 PID: 13441 Comm: syz.1.4029 Not tainted 6.13.0-g0ad9617c78ac #24 dc35ca22c79fb82e8e7bc5c9c9adafea898b1e3dHardware name: linux,dummy-virt (DT)Call trace: show_stack+0x38/0x50 arch/arm64/kernel/stacktrace.c:466 (C) __dump_stack lib/dump_stack.c:94 [inline] dump_stack_lvl+0xbc/0x108 lib/dump_stack.c:120 print_address_description mm/kasan/report.c:378 [inline] print_report+0x16c/0x6f0 mm/kasan/report.c:489 kasan_report+0xc0/0x120 mm/kasan/report.c:602 __asan_report_load2_noabort+0x20/0x30 mm/kasan/report_generic.c:379 geneve_find_dev drivers/net/geneve.c:1295 [inline] geneve_configure+0x234/0x858 drivers/net/geneve.c:1343 geneve_newlink+0xb8/0x128 drivers/net/geneve.c:1634 rtnl_newlink_create+0x23c/0x868 net/core/rtnetlink.c:3795 __rtnl_newlink net/core/rtnetlink.c:3906 [inline] rtnl_newlink+0x1054/0x1630 net/core/rtnetlink.c:4021 rtnetlink_rcv_msg+0x61c/0x918 net/core/rtnetlink.c:6911 netlink_rcv_skb+0x1dc/0x398 net/netlink/af_netlink.c:2543 rtnetlink_rcv+0x34/0x50 net/core/rtnetlink.c:6938 netlink_unicast_kernel net/netlink/af_netlink.c:1322 [inline] netlink_unicast+0x618/0x838 net/netlink/af_netlink.c:1348 netlink_sendmsg+0x5fc/0x8b0 net/netlink/af_netlink.c:1892 sock_sendmsg_nosec net/socket.c:713 [inline] __sock_sendmsg net/socket.c:728 [inline] ____sys_sendmsg+0x410/0x6f8 net/socket.c:2568 ___sys_sendmsg+0x178/0x1d8 net/socket.c:2622 __sys_sendmsg net/socket.c:2654 [inline] __do_sys_sendmsg net/socket.c:2659 [inline] __se_sys_sendmsg net/socket.c:2657 [inline] __arm64_sys_sendmsg+0x12c/0x1c8 net/socket.c:2657 __invoke_syscall arch/arm64/kernel/syscall.c:35 [inline] invoke_syscall+0x90/0x278 arch/arm64/kernel/syscall.c:49 el0_svc_common+0x13c/0x250 arch/arm64/kernel/syscall.c:132 do_el0_svc+0x54/0x70 arch/arm64/kernel/syscall.c:151 el0_svc+0x4c/0xa8 arch/arm64/kernel/entry-common.c:744 el0t_64_sync_handler+0x78/0x108 arch/arm64/kernel/entry-common.c:762 el0t_64_sync+0x198/0x1a0 arch/arm64/kernel/entry.S:600Allocated by task 13247: kasan_save_stack mm/kasan/common.c:47 [inline] kasan_save_track+0x30/0x68 mm/kasan/common.c:68 kasan_save_alloc_info+0x44/0x58 mm/kasan/generic.c:568 poison_kmalloc_redzone mm/kasan/common.c:377 [inline] __kasan_kmalloc+0x84/0xa0 mm/kasan/common.c:394 kasan_kmalloc include/linux/kasan.h:260 [inline] __do_kmalloc_node mm/slub.c:4298 [inline] __kmalloc_node_noprof+0x2a0/0x560 mm/slub.c:4304 __kvmalloc_node_noprof+0x9c/0x230 mm/util.c:645 alloc_netdev_mqs+0xb8/0x11a0 net/core/dev.c:11470 rtnl_create_link+0x2b8/0xb50 net/core/rtnetlink.c:3604 rtnl_newlink_create+0x19c/0x868 net/core/rtnetlink.c:3780 __rtnl_newlink net/core/rtnetlink.c:3906 [inline] rtnl_newlink+0x1054/0x1630 net/core/rtnetlink.c:4021 rtnetlink_rcv_msg+0x61c/0x918 net/core/rtnetlink.c:6911 netlink_rcv_skb+0x1dc/0x398 net/netlink/af_netlink.c:2543 rtnetlink_rcv+0x34/0x50 net/core/rtnetlink.c:6938 netlink_unicast_kernel net/netlink/af_n---truncated--- |  | CVSS:3.1/AV:L/AC:L/PR:L/UI:N/S:U/C:H/I:H/A:H | https://nvd.nist.gov/vuln/detail/CVE-2025-21858 | https://emea.finitestate.io/projects/5518255806845340306/versions/8350195272324183931/findings?findingId=721145165911193067 | [Architecture and Design] Choose a language that provides automatic memory management. ¦ [Implementation] When freeing pointers, be sure to set them to NULL once they are freed. However, the utilization of multiple or complex data structures may lower the usefulness of this strategy.
CVE-2024-21803 | high | Com/anolis/cloud-kernel/blob/devel-5.10/net/bluetooth/af_bluetooth.C |  | Bluetooth | 7.8 |  | IOT Goat SAST | 1 |  |  | Linux | 4.9.152 |  | INCONCLUSIVE | 2025-07-02T12:12:44Z | 0 | 0 | CWE-416 | Use After Free vulnerability in Linux Linux kernel kernel on Linux, x86, ARM (bluetooth modules) allows Local Execution of Code. This vulnerability is associated with program files https://gitee.Com/anolis/cloud-kernel/blob/devel-5.10/net/bluetooth/af_bluetooth.C.This issue affects Linux kernel: from v2.6.12-rc2 before v6.8-rc1. |  | CVSS:3.1/AV:N/AC:H/PR:L/UI:N/S:C/C:N/I:N/A:L | https://nvd.nist.gov/vuln/detail/CVE-2024-21803 | https://emea.finitestate.io/projects/5518255806845340306/versions/8350195272324183931/findings?findingId=726816248301144364 | [Architecture and Design] Choose a language that provides automatic memory management. ¦ [Implementation] When freeing pointers, be sure to set them to NULL once they are freed. However, the utilization of multiple or complex data structures may lower the usefulness of this strategy.
CVE-2025-21934 | high | drivers/rapidio/devices/rio_mport_cdev.c | device_register; failsrio_add_net; put_device; rio_add_net | Kernel Driver | 7.8 |  | IOT Goat SAST | 1 |  |  | Linux | 4.9.152 |  | INCONCLUSIVE | 2025-07-02T12:12:44Z | 0 | 0 | CWE-416 | In the Linux kernel, the following vulnerability has been resolved:rapidio: fix an API misues when rio_add_net() failsrio_add_net() calls device_register() and fails when device_register()fails. Thus, put_device() should be used rather than kfree(). Add"mport->net = NULL;" to avoid a use after free issue. |  | CVSS:3.1/AV:L/AC:L/PR:L/UI:N/S:U/C:H/I:H/A:H | https://nvd.nist.gov/vuln/detail/CVE-2025-21934 | https://emea.finitestate.io/projects/5518255806845340306/versions/8350195272324183931/findings?findingId=767342416492007313 | [Architecture and Design] Choose a language that provides automatic memory management. ¦ [Implementation] When freeing pointers, be sure to set them to NULL once they are freed. However, the utilization of multiple or complex data structures may lower the usefulness of this strategy.
CVE-2024-44941 | high | fs/f2fs/extent_cache.c; lib/dump_stack.c; mm/kasan/report.c; fs/f2fs/inode.c; fs/f2fs/super.c; fs/libfs.c; fs/exportfs/expfs.c; fs/fhandle.c; arch/x86/entry/common.c | f2fs_init_read_extent_tree; sanity_check_extent_cache | Filesystem | 7.8 |  | IOT Goat SAST | 1 |  |  | Linux | 4.9.152 |  | INCONCLUSIVE | 2025-07-02T12:12:44Z | 0 | 0 | CWE-416 | In the Linux kernel, the following vulnerability has been resolved:f2fs: fix to cover read extent cache access with locksyzbot reports a f2fs bug as below:BUG: KASAN: slab-use-after-free in sanity_check_extent_cache+0x370/0x410 fs/f2fs/extent_cache.c:46Read of size 4 at addr ffff8880739ab220 by task syz-executor200/5097CPU: 0 PID: 5097 Comm: syz-executor200 Not tainted 6.9.0-rc6-syzkaller #0Hardware name: Google Google Compute Engine/Google Compute Engine, BIOS Google 03/27/2024Call Trace: <TASK> __dump_stack lib/dump_stack.c:88 [inline] dump_stack_lvl+0x241/0x360 lib/dump_stack.c:114 print_address_description mm/kasan/report.c:377 [inline] print_report+0x169/0x550 mm/kasan/report.c:488 kasan_report+0x143/0x180 mm/kasan/report.c:601 sanity_check_extent_cache+0x370/0x410 fs/f2fs/extent_cache.c:46 do_read_inode fs/f2fs/inode.c:509 [inline] f2fs_iget+0x33e1/0x46e0 fs/f2fs/inode.c:560 f2fs_nfs_get_inode+0x74/0x100 fs/f2fs/super.c:3237 generic_fh_to_dentry+0x9f/0xf0 fs/libfs.c:1413 exportfs_decode_fh_raw+0x152/0x5f0 fs/exportfs/expfs.c:444 exportfs_decode_fh+0x3c/0x80 fs/exportfs/expfs.c:584 do_handle_to_path fs/fhandle.c:155 [inline] handle_to_path fs/fhandle.c:210 [inline] do_handle_open+0x495/0x650 fs/fhandle.c:226 do_syscall_x64 arch/x86/entry/common.c:52 [inline] do_syscall_64+0xf5/0x240 arch/x86/entry/common.c:83 entry_SYSCALL_64_after_hwframe+0x77/0x7fWe missed to cover sanity_check_extent_cache() w/ extent cache lock,so, below race case may happen, result in use after free issue.- f2fs_iget - do_read_inode - f2fs_init_read_extent_tree : add largest extent entry in to cache - shrink - f2fs_shrink_read_extent_tree - __shrink_extent_tree - __detach_extent_node : drop largest extent entry - sanity_check_extent_cache : access et->largest w/o locklet's refactor sanity_check_extent_cache() to avoid extent cache accessand call it before f2fs_init_read_extent_tree() to fix this issue. |  | CVSS:3.1/AV:L/AC:L/PR:L/UI:N/S:U/C:H/I:H/A:H | https://nvd.nist.gov/vuln/detail/CVE-2024-44941 | https://emea.finitestate.io/projects/5518255806845340306/versions/8350195272324183931/findings?findingId=781117909945697266 | [Architecture and Design] Choose a language that provides automatic memory management. ¦ [Implementation] When freeing pointers, be sure to set them to NULL once they are freed. However, the utilization of multiple or complex data structures may lower the usefulness of this strategy.
CVE-2022-49465 | high | block/blk-throttle.c | __blk_throtl_bio; inblk_throtl_dispatch_work_fn | SCSI | 7.8 |  | IOT Goat SAST | 1 |  |  | Linux | 4.9.152 |  | INCONCLUSIVE | 2025-07-02T12:12:44Z | 0 | 0 | CWE-416 | In the Linux kernel, the following vulnerability has been resolved:blk-throttle: Set BIO_THROTTLED when bio has been throttled1.In current process, all bio will set the BIO_THROTTLED flagafter __blk_throtl_bio().2.If bio needs to be throttled, it will start the timer andstop submit bio directly. Bio will submit inblk_throtl_dispatch_work_fn() when the timer expires.But inthe current process, if bio is throttled. The BIO_THROTTLEDwill be set to bio after timer start. If the bio has beencompleted, it may cause use-after-free blow.BUG: KASAN: use-after-free in blk_throtl_bio+0x12f0/0x2c70Read of size 2 at addr ffff88801b8902d4 by task fio/26380 dump_stack+0x9b/0xce print_address_description.constprop.6+0x3e/0x60 kasan_report.cold.9+0x22/0x3a blk_throtl_bio+0x12f0/0x2c70 submit_bio_checks+0x701/0x1550 submit_bio_noacct+0x83/0xc80 submit_bio+0xa7/0x330 mpage_readahead+0x380/0x500 read_pages+0x1c1/0xbf0 page_cache_ra_unbounded+0x471/0x6f0 do_page_cache_ra+0xda/0x110 ondemand_readahead+0x442/0xae0 page_cache_async_ra+0x210/0x300 generic_file_buffered_read+0x4d9/0x2130 generic_file_read_iter+0x315/0x490 blkdev_read_iter+0x113/0x1b0 aio_read+0x2ad/0x450 io_submit_one+0xc8e/0x1d60 __se_sys_io_submit+0x125/0x350 do_syscall_64+0x2d/0x40 entry_SYSCALL_64_after_hwframe+0x44/0xa9Allocated by task 26380: kasan_save_stack+0x19/0x40 __kasan_kmalloc.constprop.2+0xc1/0xd0 kmem_cache_alloc+0x146/0x440 mempool_alloc+0x125/0x2f0 bio_alloc_bioset+0x353/0x590 mpage_alloc+0x3b/0x240 do_mpage_readpage+0xddf/0x1ef0 mpage_readahead+0x264/0x500 read_pages+0x1c1/0xbf0 page_cache_ra_unbounded+0x471/0x6f0 do_page_cache_ra+0xda/0x110 ondemand_readahead+0x442/0xae0 page_cache_async_ra+0x210/0x300 generic_file_buffered_read+0x4d9/0x2130 generic_file_read_iter+0x315/0x490 blkdev_read_iter+0x113/0x1b0 aio_read+0x2ad/0x450 io_submit_one+0xc8e/0x1d60 __se_sys_io_submit+0x125/0x350 do_syscall_64+0x2d/0x40 entry_SYSCALL_64_after_hwframe+0x44/0xa9Freed by task 0: kasan_save_stack+0x19/0x40 kasan_set_track+0x1c/0x30 kasan_set_free_info+0x1b/0x30 __kasan_slab_free+0x111/0x160 kmem_cache_free+0x94/0x460 mempool_free+0xd6/0x320 bio_free+0xe0/0x130 bio_put+0xab/0xe0 bio_endio+0x3a6/0x5d0 blk_update_request+0x590/0x1370 scsi_end_request+0x7d/0x400 scsi_io_completion+0x1aa/0xe50 scsi_softirq_done+0x11b/0x240 blk_mq_complete_request+0xd4/0x120 scsi_mq_done+0xf0/0x200 virtscsi_vq_done+0xbc/0x150 vring_interrupt+0x179/0x390 __handle_irq_event_percpu+0xf7/0x490 handle_irq_event_percpu+0x7b/0x160 handle_irq_event+0xcc/0x170 handle_edge_irq+0x215/0xb20 common_interrupt+0x60/0x120 asm_common_interrupt+0x1e/0x40Fix this by move BIO_THROTTLED set into the queue_lock. |  | CVSS:3.1/AV:L/AC:L/PR:L/UI:N/S:U/C:H/I:H/A:H | https://nvd.nist.gov/vuln/detail/CVE-2022-49465 | https://emea.finitestate.io/projects/5518255806845340306/versions/8350195272324183931/findings?findingId=794537808442940501 | [Architecture and Design] Choose a language that provides automatic memory management. ¦ [Implementation] When freeing pointers, be sure to set them to NULL once they are freed. However, the utilization of multiple or complex data structures may lower the usefulness of this strategy.
CVE-2024-46811 | high | drivers/gpu/drm/amd/display/dc/dml/dcn302/dcn302_fpu.c; drivers/gpu/drm/amd/display/dc/dml/dcn303/dcn303_fpu.c; drivers/gpu/drm/amd/display/dc/dml/dcn32/dcn32_fpu.c; drivers/gpu/drm/amd/display/dc/dml/dcn321/dcn321_fpu.c |  | GPU / DRM | 7.8 |  | IOT Goat SAST | 1 |  |  | Linux | 4.9.152 |  | INCONCLUSIVE | 2025-07-02T12:12:44Z | 0 | 0 | CWE-129 | In the Linux kernel, the following vulnerability has been resolved:drm/amd/display: Fix index may exceed array range within fpu_update_bw_bounding_box[Why]Coverity reports OVERRUN warning. soc.num_states couldbe 40. But array range of bw_params->clk_table.entries is 8.[How]Assert if soc.num_states greater than 8. |  | CVSS:3.1/AV:L/AC:L/PR:L/UI:N/S:U/C:H/I:H/A:H | https://nvd.nist.gov/vuln/detail/CVE-2024-46811 | https://emea.finitestate.io/projects/5518255806845340306/versions/8350195272324183931/findings?findingId=815450103476035213 | [Architecture and Design] Use an input validation framework such as Struts or the OWASP ESAPI Validation API. Note that using a framework does not automatically address all input validation problems; be mindful of weaknesses that could arise from misusing the framework itself (CWE-1173). ¦ [Architecture and Design] For any security checks that are performed on the client side, ensure that these checks are duplicated on the server side, in order to avoid CWE-602. Attackers can bypass the client-side checks by modifying values after the checks have been performed, or by changing the client to remove the client-side checks entirely. Then, these modified values would be submitted to the server. Even though client-side checks provide minimal benefits with respect to server-side security, they are still useful. First, they can support intrusion detection. If the server receives input that should have been rejected by the client, then it may be an indication of an attack. Second, client-side error-checking can provide helpful feedback to the user about the expectations for valid input. Third, there may be a reduction in server-side processing time for accidental input errors, although this is typically a small savings. ¦ [Requirements] Use a language that does not allow this weakness to occur or provides constructs that make this weakness easier to avoid. For example, Ada allows the programmer to constrain the values of a variable and languages such as Java and Ruby will allow the programmer to handle exceptions when an out-of-bounds index is accessed. ¦ [Operation] Run or compile the software using features or extensions that randomly arrange the positions of a program's executable and libraries in memory. Because this makes the addresses unpredictable, it can prevent an attacker from reliably jumping to exploitable code. Examples include Address Space Layout Randomization (ASLR) [REF-58] [REF-60] and Position-Independent Executables (PIE) [REF-64]. Imported modules may be similarly realigned if their default memory addresses conflict with other modules, in a process known as "rebasing" (for Windows) and "prelinking" (for Linux) [REF-1332] using randomly generated addresses. ASLR for libraries cannot be used in conjunction with prelink since it would require relocating the libraries at run-time, defeating the whole purpose of prelinking. For more information on these techniques see D3-SAOR (Segment Address Offset Randomization) from D3FEND [REF-1335]. ¦ [Operation] Use a CPU and operating system that offers Data Execution Protection (using hardware NX or XD bits) or the equivalent techniques that simulate this feature in software, such as PaX [REF-60] [REF-61]. These techniques ensure that any instruction executed is exclusively at a memory address that is part of the code segment. For more information on these techniques see D3-PSEP (Process Segment Execution Prevention) from D3FEND [REF-1336]. ¦ [Implementation] Assume all input is malicious. Use an "accept known good" input validation strategy, i.e., use a list of acceptable inputs that strictly conform to specifications. Reject any input that does not strictly conform to specifications, or transform it into something that does. When performing input validation, consider all potentially relevant properties, including length, type of input, the full range of acceptable values, missing or extra inputs, syntax, consistency across related fields, and conformance to business rules. As an example of business rule logic, "boat" may be syntactically valid because it only contains alphanumeric characters, but it is not valid if the input is only expected to contain colors such as "red" or "blue." Do not rely exclusively on looking for malicious or malformed inputs. This is likely to miss at least one undesirable input, especially if the code's environment changes. This can give attackers enough room to bypass the intended validation. However, denylists can be useful for detecting potential attacks or determining which inputs are so malformed that they should be rejected outright. When accessing a user-controlled array index, use a stringent range of values that are within the target array. Make sure that you do not allow negative values to be used. That is, verify the minimum as well as the maximum of the range of acceptable values. ¦ [Implementation] Be especially careful to validate all input when invoking code that crosses language boundaries, such as from an interpreted language to native code. This could create an unexpected interaction between the language boundaries. Ensure that you are not violating any of the expectations of the language with which you are interfacing. For example, even though Java may not be susceptible to buffer overflows, providing a large argument in a call to native code might trigger an overflow. ¦ [Architecture and Design] Run your code using the lowest privileges that are required to accomplish the necessary tasks [REF-76]. If possible, create isolated accounts with limited privileges that are only used for a single task. That way, a successful attack will not immediately give the attacker access to the rest of the software or its environment. For example, database applications rarely need to run as the database administrator, especially in day-to-day operations. ¦ [Architecture and Design] Run the code in a "jail" or similar sandbox environment that enforces strict boundaries between the process and the operating system. This may effectively restrict which files can be accessed in a particular directory or which commands can be executed by the software. OS-level examples include the Unix chroot jail, AppArmor, and SELinux. In general, managed code may provide some protection. For example, java.io.FilePermission in the Java SecurityManager allows the software to specify restrictions on file operations. This may not be a feasible solution, and it only limits the impact to the operating system; the rest of the application may still be subject to compromise. Be careful to avoid CWE-243 and other weaknesses related to jails.
CVE-2024-50051 | high | drivers/spi/spi-mpc52xx.c |  | Kernel Driver | 7.8 |  | IOT Goat SAST | 1 |  |  | Linux | 4.9.152 |  | INCONCLUSIVE | 2025-07-02T12:12:44Z | 0 | 0 | CWE-416 | In the Linux kernel, the following vulnerability has been resolved:spi: mpc52xx: Add cancel_work_sync before module removeIf we remove the module which will call mpc52xx_spi_removeit will free 'ms' through spi_unregister_controller.while the work ms->work will be used. The sequence of operationsthat may lead to a UAF bug.Fix it by ensuring that the work is canceled before proceeding withthe cleanup in mpc52xx_spi_remove. |  | CVSS:3.1/AV:L/AC:L/PR:L/UI:N/S:U/C:H/I:H/A:H | https://nvd.nist.gov/vuln/detail/CVE-2024-50051 | https://emea.finitestate.io/projects/5518255806845340306/versions/8350195272324183931/findings?findingId=831265465402207135 | [Architecture and Design] Choose a language that provides automatic memory management. ¦ [Implementation] When freeing pointers, be sure to set them to NULL once they are freed. However, the utilization of multiple or complex data structures may lower the usefulness of this strategy.
CVE-2024-26958 | high | lib/refcount.c | anfs_commit_begin; get_dreq; nfs_commit_end; nfs_generic_commit_list; put_dreq | Kernel Lib | 7.8 |  | IOT Goat SAST | 1 |  |  | Linux | 4.9.152 |  | INCONCLUSIVE | 2025-07-02T12:12:44Z | 0 | 0 | CWE-416 | In the Linux kernel, the following vulnerability has been resolved:nfs: fix UAF in direct writesIn production we have been hitting the following warning consistently------------[ cut here ]------------refcount_t: underflow; use-after-free.WARNING: CPU: 17 PID: 1800359 at lib/refcount.c:28 refcount_warn_saturate+0x9c/0xe0Workqueue: nfsiod nfs_direct_write_schedule_work [nfs]RIP: 0010:refcount_warn_saturate+0x9c/0xe0PKRU: 55555554Call Trace: <TASK> ? __warn+0x9f/0x130 ? refcount_warn_saturate+0x9c/0xe0 ? report_bug+0xcc/0x150 ? handle_bug+0x3d/0x70 ? exc_invalid_op+0x16/0x40 ? asm_exc_invalid_op+0x16/0x20 ? refcount_warn_saturate+0x9c/0xe0 nfs_direct_write_schedule_work+0x237/0x250 [nfs] process_one_work+0x12f/0x4a0 worker_thread+0x14e/0x3b0 ? ZSTD_getCParams_internal+0x220/0x220 kthread+0xdc/0x120 ? __btf_name_valid+0xa0/0xa0 ret_from_fork+0x1f/0x30This is because we're completing the nfs_direct_request twice in a row.The source of this is when we have our commit requests to submit, weprocess them and send them off, and then in the completion path for thecommit requests we haveif (nfs_commit_end(cinfo.mds)) nfs_direct_write_complete(dreq);However since we're submitting asynchronous requests we sometimes haveone that completes before we submit the next one, so we end up callingcomplete on the nfs_direct_request twice.The only other place we use nfs_generic_commit_list() is in__nfs_commit_inode, which wraps this call in anfs_commit_begin();nfs_commit_end();Which is a common pattern for this style of completion handling, onethat is also repeated in the direct code with get_dreq()/put_dreq()calls around where we process events as well as in the completion paths.Fix this by using the same pattern for the commit requests.Before with my 200 node rocksdb stress running this warning would popevery 10ish minutes. With my patch the stress test has been running forseveral hours without popping. |  | CVSS:3.1/AV:L/AC:L/PR:L/UI:N/S:U/C:H/I:H/A:H | https://nvd.nist.gov/vuln/detail/CVE-2024-26958 | https://emea.finitestate.io/projects/5518255806845340306/versions/8350195272324183931/findings?findingId=868136690428090396 | [Architecture and Design] Choose a language that provides automatic memory management. ¦ [Implementation] When freeing pointers, be sure to set them to NULL once they are freed. However, the utilization of multiple or complex data structures may lower the usefulness of this strategy.
CVE-2024-42284 | high | net/tipc/udp_media.c | errortipc_udp_addr2str; intipc_media_addr_printf; tipc_udp_addr2str | Networking / UDP | 7.8 |  | IOT Goat SAST | 1 |  |  | Linux | 4.9.152 |  | INCONCLUSIVE | 2025-07-02T12:12:44Z | 0 | 0 | CWE-754 | In the Linux kernel, the following vulnerability has been resolved:tipc: Return non-zero value from tipc_udp_addr2str() on errortipc_udp_addr2str() should return non-zero value if the UDP mediaaddress is invalid. Otherwise, a buffer overflow access can occur intipc_media_addr_printf(). Fix this by returning 1 on an invalid UDPmedia address. |  | CVSS:3.1/AV:L/AC:L/PR:L/UI:N/S:U/C:H/I:H/A:H | https://nvd.nist.gov/vuln/detail/CVE-2024-42284 | https://emea.finitestate.io/projects/5518255806845340306/versions/8350195272324183931/findings?findingId=889573525872317704 | [Requirements] Use a language that does not allow this weakness to occur or provides constructs that make this weakness easier to avoid. Choose languages with features such as exception handling that force the programmer to anticipate unusual conditions that may generate exceptions. Custom exceptions may need to be developed to handle unusual business-logic conditions. Be careful not to pass sensitive exceptions back to the user (CWE-209, CWE-248). ¦ [Implementation] Check the results of all functions that return a value and verify that the value is expected. ¦ [Implementation] If using exception handling, catch and throw specific exceptions instead of overly-general exceptions (CWE-396, CWE-397). Catch and handle exceptions as locally as possible so that exceptions do not propagate too far up the call stack (CWE-705). Avoid unchecked or uncaught exceptions where feasible (CWE-248). ¦ [Implementation] Ensure that error messages only contain minimal details that are useful to the intended audience and no one else. The messages need to strike the balance between being too cryptic (which can confuse users) or being too detailed (which may reveal more than intended). The messages should not reveal the methods that were used to determine the error. Attackers can use detailed information to refine or optimize their original attack, thereby increasing their chances of success. If errors must be captured in some detail, record them in log messages, but consider what could occur if the log messages can be viewed by attackers. Highly sensitive information such as passwords should never be saved to log files. Avoid inconsistent messaging that might accidentally tip off an attacker about internal state, such as whether a user account exists or not. Exposing additional information to a potential attacker in the context of an exceptional condition can help the attacker determine what attack vectors are most likely to succeed beyond DoS. ¦ [Implementation] Assume all input is malicious. Use an "accept known good" input validation strategy, i.e., use a list of acceptable inputs that strictly conform to specifications. Reject any input that does not strictly conform to specifications, or transform it into something that does. When performing input validation, consider all potentially relevant properties, including length, type of input, the full range of acceptable values, missing or extra inputs, syntax, consistency across related fields, and conformance to business rules. As an example of business rule logic, "boat" may be syntactically valid because it only contains alphanumeric characters, but it is not valid if the input is only expected to contain colors such as "red" or "blue." Do not rely exclusively on looking for malicious or malformed inputs. This is likely to miss at least one undesirable input, especially if the code's environment changes. This can give attackers enough room to bypass the intended validation. However, denylists can be useful for detecting potential attacks or determining which inputs are so malformed that they should be rejected outright. ¦ [Architecture and Design] If the program must fail, ensure that it fails gracefully (fails closed). There may be a temptation to simply let the program fail poorly in cases such as low memory conditions, but an attacker may be able to assert control before the software has fully exited. Alternately, an uncontrolled failure could cause cascading problems with other downstream components; for example, the program could send a signal to a downstream process so the process immediately knows that a problem has occurred and has a better chance of recovery. ¦ [Architecture and Design] Use system limits, which should help to prevent resource exhaustion. However, the product should still handle low resource conditions since they may still occur.
CVE-2021-47328 | high | drivers/scsi/libiscsi.c; include/scsi/libiscsi.h |  | SCSI | 7.8 |  | IOT Goat SAST | 1 |  |  | Linux | 4.9.152 |  | INCONCLUSIVE | 2025-07-02T12:12:44Z | 0 | 0 | CWE-416 | In the Linux kernel, the following vulnerability has been resolved:scsi: iscsi: Fix conn use after free during resetsIf we haven't done a unbind target call we can race whereiscsi_conn_teardown wakes up the EH thread and then frees the conn whilethose threads are still accessing the conn ehwait.We can only do one TMF per session so this just moves the TMF fields fromthe conn to the session. We can then rely on theiscsi_session_teardown->iscsi_remove_session->__iscsi_unbind_session callto remove the target and it's devices, and know after that point there isno device or scsi-ml callout trying to access the session. |  | CVSS:3.1/AV:L/AC:L/PR:L/UI:N/S:U/C:H/I:H/A:H | https://nvd.nist.gov/vuln/detail/CVE-2021-47328 | https://emea.finitestate.io/projects/5518255806845340306/versions/8350195272324183931/findings?findingId=894889623158360987 | [Architecture and Design] Choose a language that provides automatic memory management. ¦ [Implementation] When freeing pointers, be sure to set them to NULL once they are freed. However, the utilization of multiple or complex data structures may lower the usefulness of this strategy.
CVE-2024-53142 | high | inDocumentation/driver-api/early-userspace/buffer-format.rs | __gunzip; do_name; do_symlink; filp_open; init_mkdir; init_mknod |  | 7.8 |  | IOT Goat SAST | 1 |  |  | Linux | 4.9.152 |  | INCONCLUSIVE | 2025-07-02T12:12:44Z | 0 | 0 | CWE-787 | In the Linux kernel, the following vulnerability has been resolved:initramfs: avoid filename buffer overrunThe initramfs filename field is defined inDocumentation/driver-api/early-userspace/buffer-format.rst as: 37 cpio_file := ALGN(4) + cpio_header + filename + "\0" + ALGN(4) + data... 55 ============= ================== ========================= 56 Field name Field size Meaning 57 ============= ================== =========================... 70 c_namesize 8 bytes Length of filename, including final \0When extracting an initramfs cpio archive, the kernel's do_name() pathhandler assumes a zero-terminated path at @collected, passing itdirectly to filp_open() / init_mkdir() / init_mknod().If a specially crafted cpio entry carries a non-zero-terminated filenameand is followed by uninitialized memory, then a file may be created withtrailing characters that represent the uninitialized memory. The abilityto create an initramfs entry would imply already having full control ofthe system, so the buffer overrun shouldn't be considered a securityvulnerability.Append the output of the following bash script to an existing initramfsand observe any created /initramfs_test_fname_overrunAA* path. E.g. ./reproducer.sh ¦ gzip >> /myinitramfsIt's easiest to observe non-zero uninitialized memory when the output isgzipped, as it'll overflow the heap allocated @out_buf in __gunzip(),rather than the initrd_start+initrd_size block.---- reproducer.sh ----nilchar="A" # change to "\0" to properly zero terminate / padmagic="070701"ino=1mode=$(( 0100777 ))uid=0gid=0nlink=1mtime=1filesize=0devmajor=0devminor=1rdevmajor=0rdevminor=0csum=0fname="initramfs_test_fname_overrun"namelen=$(( ${#fname} + 1 )) # plus one to account for terminatorprintf "%s%08x%08x%08x%08x%08x%08x%08x%08x%08x%08x%08x%08x%08x%s" \ $magic $ino $mode $uid $gid $nlink $mtime $filesize \ $devmajor $devminor $rdevmajor $rdevminor $namelen $csum $fnametermpadlen=$(( 1 + ((4 - ((110 + $namelen) & 3)) % 4) ))printf "%.s${nilchar}" $(seq 1 $termpadlen)---- reproducer.sh ----Symlink filename fields handled in do_symlink() won't overrun past thedata segment, due to the explicit zero-termination of the symlinktarget.Fix filename buffer overrun by aborting the initramfs FSM if any cpioentry doesn't carry a zero-terminator at the expected (name_len - 1)offset. |  | CVSS:3.1/AV:L/AC:L/PR:L/UI:N/S:U/C:H/I:H/A:H | https://nvd.nist.gov/vuln/detail/CVE-2024-53142 | https://emea.finitestate.io/projects/5518255806845340306/versions/8350195272324183931/findings?findingId=915190831481355730 | [Requirements] Use a language that does not allow this weakness to occur or provides constructs that make this weakness easier to avoid. For example, many languages that perform their own memory management, such as Java and Perl, are not subject to buffer overflows. Other languages, such as Ada and C#, typically provide overflow protection, but the protection can be disabled by the programmer. Be wary that a language's interface to native code may still be subject to overflows, even if the language itself is theoretically safe. ¦ [Architecture and Design] Use a vetted library or framework that does not allow this weakness to occur or provides constructs that make this weakness easier to avoid. Examples include the Safe C String Library (SafeStr) by Messier and Viega [REF-57], and the Strsafe.h library from Microsoft [REF-56]. These libraries provide safer versions of overflow-prone string-handling functions. ¦ [Operation] Use automatic buffer overflow detection mechanisms that are offered by certain compilers or compiler extensions. Examples include: the Microsoft Visual Studio /GS flag, Fedora/Red Hat FORTIFY_SOURCE GCC flag, StackGuard, and ProPolice, which provide various mechanisms including canary-based detection and range/index checking. D3-SFCV (Stack Frame Canary Validation) from D3FEND [REF-1334] discusses canary-based detection in detail. ¦ [Implementation] Consider adhering to the following rules when allocating and managing an application's memory: Double check that the buffer is as large as specified. When using functions that accept a number of bytes to copy, such as strncpy(), be aware that if the destination buffer size is equal to the source buffer size, it may not NULL-terminate the string. Check buffer boundaries if accessing the buffer in a loop and make sure there is no danger of writing past the allocated space. If necessary, truncate all input strings to a reasonable length before passing them to the copy and concatenation functions. ¦ [Operation] Run or compile the software using features or extensions that randomly arrange the positions of a program's executable and libraries in memory. Because this makes the addresses unpredictable, it can prevent an attacker from reliably jumping to exploitable code. Examples include Address Space Layout Randomization (ASLR) [REF-58] [REF-60] and Position-Independent Executables (PIE) [REF-64]. Imported modules may be similarly realigned if their default memory addresses conflict with other modules, in a process known as "rebasing" (for Windows) and "prelinking" (for Linux) [REF-1332] using randomly generated addresses. ASLR for libraries cannot be used in conjunction with prelink since it would require relocating the libraries at run-time, defeating the whole purpose of prelinking. For more information on these techniques see D3-SAOR (Segment Address Offset Randomization) from D3FEND [REF-1335]. ¦ [Operation] Use a CPU and operating system that offers Data Execution Protection (using hardware NX or XD bits) or the equivalent techniques that simulate this feature in software, such as PaX [REF-60] [REF-61]. These techniques ensure that any instruction executed is exclusively at a memory address that is part of the code segment. For more information on these techniques see D3-PSEP (Process Segment Execution Prevention) from D3FEND [REF-1336]. ¦ [Implementation] Replace unbounded copy functions with analogous functions that support length arguments, such as strcpy with strncpy. Create these if they are not available.
CVE-2024-50112 | high | org/lkml/20230609183632.48706-1-alexander.s |  |  | 7.8 |  | IOT Goat SAST | 1 |  |  | Linux | 4.9.152 |  | INCONCLUSIVE | 2025-07-02T12:12:44Z | 0 | 0 | CWE--1 | In the Linux kernel, the following vulnerability has been resolved:x86/lam: Disable ADDRESS_MASKING in most casesLinear Address Masking (LAM) has a weakness related to transientexecution as described in the SLAM paper[1]. Unless Linear AddressSpace Separation (LASS) is enabled this weakness may be exploitable.Until kernel adds support for LASS[2], only allow LAM for COMPILE_TEST,or when speculation mitigations have been disabled at compile time,otherwise keep LAM disabled.There are no processors in market that support LAM yet, so currentlynobody is affected by this issue.[1] SLAM: https://download.vusec.net/papers/slam_sp24.pdf[2] LASS: https://lore.kernel.org/lkml/20230609183632.48706-1-alexander.shishkin@linux.intel.com/[ dhansen: update SPECULATION_MITIGATIONS -> CPU_MITIGATIONS ] |  | CVSS:3.1/AV:L/AC:L/PR:L/UI:N/S:U/C:H/I:H/A:H | https://nvd.nist.gov/vuln/detail/CVE-2024-50112 | https://emea.finitestate.io/projects/5518255806845340306/versions/8350195272324183931/findings?findingId=928799547861626770 | [Implementation] Apply the vendor-provided kernel patch to the affected component. Update the Linux kernel to a version containing the fix. If patching is not immediately possible, evaluate whether the affected subsystem can be disabled or access-restricted as a temporary mitigation.
CVE-2024-38583 | high | fs/nilfs2/segment.c |  | Filesystem | 7.8 |  | IOT Goat SAST | 1 |  |  | Linux | 4.9.152 |  | INCONCLUSIVE | 2025-07-02T12:12:44Z | 0 | 0 | CWE-416 | In the Linux kernel, the following vulnerability has been resolved:nilfs2: fix use-after-free of timer for log writer threadPatch series "nilfs2: fix log writer related issues".This bug fix series covers three nilfs2 log writer-related issues,including a timer use-after-free issue and potential deadlock issue onunmount, and a potential freeze issue in event synchronization foundduring their analysis. Details are described in each commit log.This patch (of 3):A use-after-free issue has been reported regarding the timer sc_timer onthe nilfs_sc_info structure.The problem is that even though it is used to wake up a sleeping logwriter thread, sc_timer is not shut down until the nilfs_sc_info structureis about to be freed, and is used regardless of the thread's lifetime.Fix this issue by limiting the use of sc_timer only while the log writerthread is alive. |  | CVSS:3.1/AV:L/AC:L/PR:L/UI:N/S:U/C:H/I:H/A:H | https://nvd.nist.gov/vuln/detail/CVE-2024-38583 | https://emea.finitestate.io/projects/5518255806845340306/versions/8350195272324183931/findings?findingId=938471253407050752 | [Architecture and Design] Choose a language that provides automatic memory management. ¦ [Implementation] When freeing pointers, be sure to set them to NULL once they are freed. However, the utilization of multiple or complex data structures may lower the usefulness of this strategy.
CVE-2021-3347 | high | kernel/futex.c; kernel/locking/rtmutex.c; kernel/locking/rtmutex_common.h |  | Kernel Core | 7.8 |  | IOT Goat SAST | 1 |  |  | Linux | 4.9.152 |  | INCONCLUSIVE | 2025-07-02T12:12:44Z | 1 | 0 | CWE-416 | An issue was discovered in the Linux kernel through 5.10.11. PI futexes have a kernel stack use-after-free during fault handling, allowing local users to execute code in the kernel, aka CID-34b1a1ce1458. | AV:L/AC:L/Au:N/C:C/I:C/A:C | CVSS:3.1/AV:L/AC:L/PR:L/UI:N/S:U/C:H/I:H/A:H | https://nvd.nist.gov/vuln/detail/CVE-2021-3347 | https://emea.finitestate.io/projects/5518255806845340306/versions/8350195272324183931/findings?findingId=941446508304918035 | [Architecture and Design] Choose a language that provides automatic memory management. ¦ [Implementation] When freeing pointers, be sure to set them to NULL once they are freed. However, the utilization of multiple or complex data structures may lower the usefulness of this strategy.
CVE-2020-12653 | high | drivers/net/wireless/marvell/mwifiex/scan.c | mwifiex_cmd_append_vsie_tlv | WiFi Driver / Marvell | 7.8 |  | IOT Goat SAST | 1 |  |  | Linux | 4.9.152 |  | UNREACHABLE | 2025-07-02T12:12:44Z | 0 | 0 | CWE-787 | An issue was found in Linux kernel before 5.5.4. The mwifiex_cmd_append_vsie_tlv() function in drivers/net/wireless/marvell/mwifiex/scan.c allows local users to gain privileges or cause a denial of service because of an incorrect memcpy and buffer overflow, aka CID-b70261a288ea. | AV:L/AC:L/Au:N/C:P/I:P/A:P | CVSS:3.1/AV:L/AC:L/PR:L/UI:N/S:U/C:H/I:H/A:H | https://nvd.nist.gov/vuln/detail/CVE-2020-12653 | https://emea.finitestate.io/projects/5518255806845340306/versions/8350195272324183931/findings?findingId=941790220266051892 | [Requirements] Use a language that does not allow this weakness to occur or provides constructs that make this weakness easier to avoid. For example, many languages that perform their own memory management, such as Java and Perl, are not subject to buffer overflows. Other languages, such as Ada and C#, typically provide overflow protection, but the protection can be disabled by the programmer. Be wary that a language's interface to native code may still be subject to overflows, even if the language itself is theoretically safe. ¦ [Architecture and Design] Use a vetted library or framework that does not allow this weakness to occur or provides constructs that make this weakness easier to avoid. Examples include the Safe C String Library (SafeStr) by Messier and Viega [REF-57], and the Strsafe.h library from Microsoft [REF-56]. These libraries provide safer versions of overflow-prone string-handling functions. ¦ [Operation] Use automatic buffer overflow detection mechanisms that are offered by certain compilers or compiler extensions. Examples include: the Microsoft Visual Studio /GS flag, Fedora/Red Hat FORTIFY_SOURCE GCC flag, StackGuard, and ProPolice, which provide various mechanisms including canary-based detection and range/index checking. D3-SFCV (Stack Frame Canary Validation) from D3FEND [REF-1334] discusses canary-based detection in detail. ¦ [Implementation] Consider adhering to the following rules when allocating and managing an application's memory: Double check that the buffer is as large as specified. When using functions that accept a number of bytes to copy, such as strncpy(), be aware that if the destination buffer size is equal to the source buffer size, it may not NULL-terminate the string. Check buffer boundaries if accessing the buffer in a loop and make sure there is no danger of writing past the allocated space. If necessary, truncate all input strings to a reasonable length before passing them to the copy and concatenation functions. ¦ [Operation] Run or compile the software using features or extensions that randomly arrange the positions of a program's executable and libraries in memory. Because this makes the addresses unpredictable, it can prevent an attacker from reliably jumping to exploitable code. Examples include Address Space Layout Randomization (ASLR) [REF-58] [REF-60] and Position-Independent Executables (PIE) [REF-64]. Imported modules may be similarly realigned if their default memory addresses conflict with other modules, in a process known as "rebasing" (for Windows) and "prelinking" (for Linux) [REF-1332] using randomly generated addresses. ASLR for libraries cannot be used in conjunction with prelink since it would require relocating the libraries at run-time, defeating the whole purpose of prelinking. For more information on these techniques see D3-SAOR (Segment Address Offset Randomization) from D3FEND [REF-1335]. ¦ [Operation] Use a CPU and operating system that offers Data Execution Protection (using hardware NX or XD bits) or the equivalent techniques that simulate this feature in software, such as PaX [REF-60] [REF-61]. These techniques ensure that any instruction executed is exclusively at a memory address that is part of the code segment. For more information on these techniques see D3-PSEP (Process Segment Execution Prevention) from D3FEND [REF-1336]. ¦ [Implementation] Replace unbounded copy functions with analogous functions that support length arguments, such as strcpy with strncpy. Create these if they are not available.
CVE-2022-26490 | high | drivers/nfc/st21nfca/se.c |  | Kernel Driver | 7.8 |  | IOT Goat SAST | 1 |  |  | Linux | 4.9.152 |  | UNREACHABLE | 2025-07-02T12:12:44Z | 0 | 0 | CWE-120 | st21nfca_connectivity_event_received in drivers/nfc/st21nfca/se.c in the Linux kernel through 5.16.12 has EVT_TRANSACTION buffer overflows because of untrusted length parameters. | AV:L/AC:L/Au:N/C:P/I:P/A:P | CVSS:3.1/AV:L/AC:L/PR:L/UI:N/S:U/C:H/I:H/A:H | https://nvd.nist.gov/vuln/detail/CVE-2022-26490 | https://emea.finitestate.io/projects/5518255806845340306/versions/8350195272324183931/findings?findingId=948238260241926900 | [Requirements] Use a language that does not allow this weakness to occur or provides constructs that make this weakness easier to avoid. For example, many languages that perform their own memory management, such as Java and Perl, are not subject to buffer overflows. Other languages, such as Ada and C#, typically provide overflow protection, but the protection can be disabled by the programmer. Be wary that a language's interface to native code may still be subject to overflows, even if the language itself is theoretically safe. ¦ [Architecture and Design] Use a vetted library or framework that does not allow this weakness to occur or provides constructs that make this weakness easier to avoid. Examples include the Safe C String Library (SafeStr) by Messier and Viega [REF-57], and the Strsafe.h library from Microsoft [REF-56]. These libraries provide safer versions of overflow-prone string-handling functions. ¦ [Operation] Use automatic buffer overflow detection mechanisms that are offered by certain compilers or compiler extensions. Examples include: the Microsoft Visual Studio /GS flag, Fedora/Red Hat FORTIFY_SOURCE GCC flag, StackGuard, and ProPolice, which provide various mechanisms including canary-based detection and range/index checking. D3-SFCV (Stack Frame Canary Validation) from D3FEND [REF-1334] discusses canary-based detection in detail. ¦ [Implementation] Consider adhering to the following rules when allocating and managing an application's memory: Double check that your buffer is as large as you specify. When using functions that accept a number of bytes to copy, such as strncpy(), be aware that if the destination buffer size is equal to the source buffer size, it may not NULL-terminate the string. Check buffer boundaries if accessing the buffer in a loop and make sure there is no danger of writing past the allocated space. If necessary, truncate all input strings to a reasonable length before passing them to the copy and concatenation functions. ¦ [Implementation] Assume all input is malicious. Use an "accept known good" input validation strategy, i.e., use a list of acceptable inputs that strictly conform to specifications. Reject any input that does not strictly conform to specifications, or transform it into something that does. When performing input validation, consider all potentially relevant properties, including length, type of input, the full range of acceptable values, missing or extra inputs, syntax, consistency across related fields, and conformance to business rules. As an example of business rule logic, "boat" may be syntactically valid because it only contains alphanumeric characters, but it is not valid if the input is only expected to contain colors such as "red" or "blue." Do not rely exclusively on looking for malicious or malformed inputs. This is likely to miss at least one undesirable input, especially if the code's environment changes. This can give attackers enough room to bypass the intended validation. However, denylists can be useful for detecting potential attacks or determining which inputs are so malformed that they should be rejected outright. ¦ [Architecture and Design] For any security checks that are performed on the client side, ensure that these checks are duplicated on the server side, in order to avoid CWE-602. Attackers can bypass the client-side checks by modifying values after the checks have been performed, or by changing the client to remove the client-side checks entirely. Then, these modified values would be submitted to the server. ¦ [Operation] Run or compile the software using features or extensions that randomly arrange the positions of a program's executable and libraries in memory. Because this makes the addresses unpredictable, it can prevent an attacker from reliably jumping to exploitable code. Examples include Address Space Layout Randomization (ASLR) [REF-58] [REF-60] and Position-Independent Executables (PIE) [REF-64]. Imported modules may be similarly realigned if their default memory addresses conflict with other modules, in a process known as "rebasing" (for Windows) and "prelinking" (for Linux) [REF-1332] using randomly generated addresses. ASLR for libraries cannot be used in conjunction with prelink since it would require relocating the libraries at run-time, defeating the whole purpose of prelinking. For more information on these techniques see D3-SAOR (Segment Address Offset Randomization) from D3FEND [REF-1335]. ¦ [Operation] Use a CPU and operating system that offers Data Execution Protection (using hardware NX or XD bits) or the equivalent techniques that simulate this feature in software, such as PaX [REF-60] [REF-61]. These techniques ensure that any instruction executed is exclusively at a memory address that is part of the code segment. For more information on these techniques see D3-PSEP (Process Segment Execution Prevention) from D3FEND [REF-1336]. ¦ [Build and Compilation] Most mitigating technologies at the compiler or OS level to date address only a subset of buffer overflow problems and rarely provide complete protection against even that subset. It is good practice to implement strategies to increase the workload of an attacker, such as leaving the attacker to guess an unknown value that changes every program execution. ¦ [Implementation] Replace unbounded copy functions with analogous functions that support length arguments, such as strcpy with strncpy. Create these if they are not available. ¦ [Architecture and Design] When the set of acceptable objects, such as filenames or URLs, is limited or known, create a mapping from a set of fixed input values (such as numeric IDs) to the actual filenames or URLs, and reject all other inputs. ¦ [Architecture and Design] Run your code using the lowest privileges that are required to accomplish the necessary tasks [REF-76]. If possible, create isolated accounts with limited privileges that are only used for a single task. That way, a successful attack will not immediately give the attacker access to the rest of the software or its environment. For example, database applications rarely need to run as the database administrator, especially in day-to-day operations. ¦ [Architecture and Design] Run the code in a "jail" or similar sandbox environment that enforces strict boundaries between the process and the operating system. This may effectively restrict which files can be accessed in a particular directory or which commands can be executed by the software. OS-level examples include the Unix chroot jail, AppArmor, and SELinux. In general, managed code may provide some protection. For example, java.io.FilePermission in the Java SecurityManager allows the software to specify restrictions on file operations. This may not be a feasible solution, and it only limits the impact to the operating system; the rest of the application may still be subject to compromise. Be careful to avoid CWE-243 and other weaknesses related to jails.
CVE-2022-49416 | high | net/mac80211/chan.c | ieee80211_vif_use_reserved_context; ieee80211_vif_use_reserved_reassign | WiFi | 7.8 |  | IOT Goat SAST | 1 |  |  | Linux | 4.9.152 |  | INCONCLUSIVE | 2025-07-02T12:12:44Z | 0 | 0 | CWE-416 | In the Linux kernel, the following vulnerability has been resolved:wifi: mac80211: fix use-after-free in chanctx codeIn ieee80211_vif_use_reserved_context(), when we have anold context and the new context's replace_state is set toIEEE80211_CHANCTX_REPLACE_NONE, we free the old contextin ieee80211_vif_use_reserved_reassign(). Therefore, wecannot check the old_ctx anymore, so we should set it toNULL after this point.However, since the new_ctx replace state is clearly notIEEE80211_CHANCTX_REPLACES_OTHER, we're not going to doanything else in this function and can just return toavoid accessing the freed old_ctx. |  | CVSS:3.1/AV:L/AC:L/PR:L/UI:N/S:U/C:H/I:H/A:H | https://nvd.nist.gov/vuln/detail/CVE-2022-49416 | https://emea.finitestate.io/projects/5518255806845340306/versions/8350195272324183931/findings?findingId=975850199860651687 | [Architecture and Design] Choose a language that provides automatic memory management. ¦ [Implementation] When freeing pointers, be sure to set them to NULL once they are freed. However, the utilization of multiple or complex data structures may lower the usefulness of this strategy.
CVE-2021-3444 | high | kernel/bpf/verifier.c |  | BPF / eBPF | 7.8 |  | IOT Goat SAST | 1 |  |  | Linux | 4.9.152 |  | UNREACHABLE | 2025-07-02T12:12:44Z | 0 | 0 | CWE-125 | The bpf verifier in the Linux kernel did not properly handle mod32 destination register truncation when the source register was known to be 0. A local attacker with the ability to load bpf programs could use this gain out-of-bounds reads in kernel memory leading to information disclosure (kernel memory), and possibly out-of-bounds writes that could potentially lead to code execution. This issue was addressed in the upstream kernel in commit 9b00f1b78809 ("bpf: Fix truncation handling for mod32 dst reg wrt zero") and in Linux stable kernels 5.11.2, 5.10.19, and 5.4.101. | AV:L/AC:L/Au:N/C:P/I:P/A:P | CVSS:3.1/AV:L/AC:H/PR:L/UI:N/S:C/C:H/I:H/A:H | https://nvd.nist.gov/vuln/detail/CVE-2021-3444 | https://emea.finitestate.io/projects/5518255806845340306/versions/8350195272324183931/findings?findingId=1030820415406480535 | [Implementation] Assume all input is malicious. Use an "accept known good" input validation strategy, i.e., use a list of acceptable inputs that strictly conform to specifications. Reject any input that does not strictly conform to specifications, or transform it into something that does. When performing input validation, consider all potentially relevant properties, including length, type of input, the full range of acceptable values, missing or extra inputs, syntax, consistency across related fields, and conformance to business rules. As an example of business rule logic, "boat" may be syntactically valid because it only contains alphanumeric characters, but it is not valid if the input is only expected to contain colors such as "red" or "blue." Do not rely exclusively on looking for malicious or malformed inputs. This is likely to miss at least one undesirable input, especially if the code's environment changes. This can give attackers enough room to bypass the intended validation. However, denylists can be useful for detecting potential attacks or determining which inputs are so malformed that they should be rejected outright. To reduce the likelihood of introducing an out-of-bounds read, ensure that you validate and ensure correct calculations for any length argument, buffer size calculation, or offset. Be especially careful of relying on a sentinel (i.e. special character such as NUL) in untrusted inputs. ¦ [Architecture and Design] Use a language that provides appropriate memory abstractions.
CVE-2023-3611 | high | net/sched/sch_qfq.c | qfq_change_agg | Networking | 7.8 |  | IOT Goat SAST | 1 |  |  | Linux | 4.9.152 |  | UNREACHABLE | 2025-07-02T12:12:44Z | 1 | 0 | CWE-787 | An out-of-bounds write vulnerability in the Linux kernel's net/sched: sch_qfq component can be exploited to achieve local privilege escalation.The qfq_change_agg() function in net/sched/sch_qfq.c allows an out-of-bounds write because lmax is updated according to packet sizes without bounds checks.We recommend upgrading past commit 3e337087c3b5805fe0b8a46ba622a962880b5d64. |  | CVSS:3.1/AV:L/AC:L/PR:L/UI:N/S:U/C:H/I:H/A:H | https://nvd.nist.gov/vuln/detail/CVE-2023-3611 | https://emea.finitestate.io/projects/5518255806845340306/versions/8350195272324183931/findings?findingId=1056759376983852870 | [Requirements] Use a language that does not allow this weakness to occur or provides constructs that make this weakness easier to avoid. For example, many languages that perform their own memory management, such as Java and Perl, are not subject to buffer overflows. Other languages, such as Ada and C#, typically provide overflow protection, but the protection can be disabled by the programmer. Be wary that a language's interface to native code may still be subject to overflows, even if the language itself is theoretically safe. ¦ [Architecture and Design] Use a vetted library or framework that does not allow this weakness to occur or provides constructs that make this weakness easier to avoid. Examples include the Safe C String Library (SafeStr) by Messier and Viega [REF-57], and the Strsafe.h library from Microsoft [REF-56]. These libraries provide safer versions of overflow-prone string-handling functions. ¦ [Operation] Use automatic buffer overflow detection mechanisms that are offered by certain compilers or compiler extensions. Examples include: the Microsoft Visual Studio /GS flag, Fedora/Red Hat FORTIFY_SOURCE GCC flag, StackGuard, and ProPolice, which provide various mechanisms including canary-based detection and range/index checking. D3-SFCV (Stack Frame Canary Validation) from D3FEND [REF-1334] discusses canary-based detection in detail. ¦ [Implementation] Consider adhering to the following rules when allocating and managing an application's memory: Double check that the buffer is as large as specified. When using functions that accept a number of bytes to copy, such as strncpy(), be aware that if the destination buffer size is equal to the source buffer size, it may not NULL-terminate the string. Check buffer boundaries if accessing the buffer in a loop and make sure there is no danger of writing past the allocated space. If necessary, truncate all input strings to a reasonable length before passing them to the copy and concatenation functions. ¦ [Operation] Run or compile the software using features or extensions that randomly arrange the positions of a program's executable and libraries in memory. Because this makes the addresses unpredictable, it can prevent an attacker from reliably jumping to exploitable code. Examples include Address Space Layout Randomization (ASLR) [REF-58] [REF-60] and Position-Independent Executables (PIE) [REF-64]. Imported modules may be similarly realigned if their default memory addresses conflict with other modules, in a process known as "rebasing" (for Windows) and "prelinking" (for Linux) [REF-1332] using randomly generated addresses. ASLR for libraries cannot be used in conjunction with prelink since it would require relocating the libraries at run-time, defeating the whole purpose of prelinking. For more information on these techniques see D3-SAOR (Segment Address Offset Randomization) from D3FEND [REF-1335]. ¦ [Operation] Use a CPU and operating system that offers Data Execution Protection (using hardware NX or XD bits) or the equivalent techniques that simulate this feature in software, such as PaX [REF-60] [REF-61]. These techniques ensure that any instruction executed is exclusively at a memory address that is part of the code segment. For more information on these techniques see D3-PSEP (Process Segment Execution Prevention) from D3FEND [REF-1336]. ¦ [Implementation] Replace unbounded copy functions with analogous functions that support length arguments, such as strcpy with strncpy. Create these if they are not available.
CVE-2022-48672 | high | drivers/of/fdt.c | unflatten_dt_nodes | Kernel Driver | 7.8 |  | IOT Goat SAST | 1 |  |  | Linux | 4.9.152 |  | INCONCLUSIVE | 2025-07-02T12:12:44Z | 0 | 0 | CWE-193 | In the Linux kernel, the following vulnerability has been resolved:of: fdt: fix off-by-one error in unflatten_dt_nodes()Commit 78c44d910d3e ("drivers/of: Fix depth when unflattening devicetree")forgot to fix up the depth check in the loop body in unflatten_dt_nodes()which makes it possible to overflow the nps[] buffer...Found by Linux Verification Center (linuxtesting.org) with the SVACE staticanalysis tool. |  | CVSS:3.1/AV:L/AC:L/PR:L/UI:N/S:U/C:H/I:H/A:H | https://nvd.nist.gov/vuln/detail/CVE-2022-48672 | https://emea.finitestate.io/projects/5518255806845340306/versions/8350195272324183931/findings?findingId=1060185808492369634 | [Implementation] When copying character arrays or using character manipulation methods, the correct size parameter must be used to account for the null terminator that needs to be added at the end of the array. Some examples of functions susceptible to this weakness in C include strcpy(), strncpy(), strcat(), strncat(), printf(), sprintf(), scanf() and sscanf().
CVE-2024-50242 | high | fs/ntfs3/file.c |  | Filesystem | 7.8 |  | IOT Goat SAST | 1 |  |  | Linux | 4.9.152 |  | INCONCLUSIVE | 2025-07-02T12:12:44Z | 0 | 0 | CWE--1 | In the Linux kernel, the following vulnerability has been resolved:fs/ntfs3: Additional check in ntfs_file_release |  | CVSS:3.1/AV:L/AC:L/PR:L/UI:N/S:U/C:H/I:H/A:H | https://nvd.nist.gov/vuln/detail/CVE-2024-50242 | https://emea.finitestate.io/projects/5518255806845340306/versions/8350195272324183931/findings?findingId=1065312003422989463 | [Implementation] Apply the vendor-provided kernel patch to the affected component. Update the Linux kernel to a version containing the fix. If patching is not immediately possible, evaluate whether the affected subsystem can be disabled or access-restricted as a temporary mitigation.
CVE-2022-48742 | high | net/core/rtnetlink.c | __rtnl_newlink | Networking / Core | 7.8 |  | IOT Goat SAST | 1 |  |  | Linux | 4.9.152 |  | INCONCLUSIVE | 2025-07-02T12:12:44Z | 0 | 0 | CWE-416 | In the Linux kernel, the following vulnerability has been resolved:rtnetlink: make sure to refresh master_dev/m_ops in __rtnl_newlink()While looking at one unrelated syzbot bug, I found the replay logicin __rtnl_newlink() to potentially trigger use-after-free.It is better to clear master_dev and m_ops inside the loop,in case we have to replay it. |  | CVSS:3.1/AV:L/AC:L/PR:L/UI:N/S:U/C:H/I:H/A:H | https://nvd.nist.gov/vuln/detail/CVE-2022-48742 | https://emea.finitestate.io/projects/5518255806845340306/versions/8350195272324183931/findings?findingId=1103485084658182173 | [Architecture and Design] Choose a language that provides automatic memory management. ¦ [Implementation] When freeing pointers, be sure to set them to NULL once they are freed. However, the utilization of multiple or complex data structures may lower the usefulness of this strategy.
CVE-2022-49349 | high | fs/ext4/namei.c | ext4_error | Filesystem | 7.8 |  | IOT Goat SAST | 1 |  |  | Linux | 4.9.152 |  | INCONCLUSIVE | 2025-07-02T12:12:44Z | 0 | 0 | CWE-416 | In the Linux kernel, the following vulnerability has been resolved:ext4: fix use-after-free in ext4_rename_dir_prepareWe got issue as follows:EXT4-fs (loop0): mounted filesystem without journal. Opts: ,errors=continueext4_get_first_dir_block: bh->b_data=0xffff88810bee6000 len=34478ext4_get_first_dir_block: *parent_de=0xffff88810beee6ae bh->b_data=0xffff88810bee6000ext4_rename_dir_prepare: [1] parent_de=0xffff88810beee6ae==================================================================BUG: KASAN: use-after-free in ext4_rename_dir_prepare+0x152/0x220Read of size 4 at addr ffff88810beee6ae by task rep/1895CPU: 13 PID: 1895 Comm: rep Not tainted 5.10.0+ #241Call Trace: dump_stack+0xbe/0xf9 print_address_description.constprop.0+0x1e/0x220 kasan_report.cold+0x37/0x7f ext4_rename_dir_prepare+0x152/0x220 ext4_rename+0xf44/0x1ad0 ext4_rename2+0x11c/0x170 vfs_rename+0xa84/0x1440 do_renameat2+0x683/0x8f0 __x64_sys_renameat+0x53/0x60 do_syscall_64+0x33/0x40 entry_SYSCALL_64_after_hwframe+0x44/0xa9RIP: 0033:0x7f45a6fc41c9RSP: 002b:00007ffc5a470218 EFLAGS: 00000246 ORIG_RAX: 0000000000000108RAX: ffffffffffffffda RBX: 0000000000000000 RCX: 00007f45a6fc41c9RDX: 0000000000000005 RSI: 0000000020000180 RDI: 0000000000000005RBP: 00007ffc5a470240 R08: 00007ffc5a470160 R09: 0000000020000080R10: 00000000200001c0 R11: 0000000000000246 R12: 0000000000400bb0R13: 00007ffc5a470320 R14: 0000000000000000 R15: 0000000000000000The buggy address belongs to the page:page:00000000440015ce refcount:0 mapcount:0 mapping:0000000000000000 index:0x1 pfn:0x10beeeflags: 0x200000000000000()raw: 0200000000000000 ffffea00043ff4c8 ffffea0004325608 0000000000000000raw: 0000000000000001 0000000000000000 00000000ffffffff 0000000000000000page dumped because: kasan: bad access detectedMemory state around the buggy address: ffff88810beee580: ff ff ff ff ff ff ff ff ff ff ff ff ff ff ff ff ffff88810beee600: ff ff ff ff ff ff ff ff ff ff ff ff ff ff ff ff>ffff88810beee680: ff ff ff ff ff ff ff ff ff ff ff ff ff ff ff ff ^ ffff88810beee700: ff ff ff ff ff ff ff ff ff ff ff ff ff ff ff ff ffff88810beee780: ff ff ff ff ff ff ff ff ff ff ff ff ff ff ff ff==================================================================Disabling lock debugging due to kernel taintext4_rename_dir_prepare: [2] parent_de->inode=3537895424ext4_rename_dir_prepare: [3] dir=0xffff888124170140ext4_rename_dir_prepare: [4] ino=2ext4_rename_dir_prepare: ent->dir->i_ino=2 parent=-757071872Reason is first directory entry which 'rec_len' is 34478, then will get illegalparent entry. Now, we do not check directory entry after read directory blockin 'ext4_get_first_dir_block'.To solve this issue, check directory entry in 'ext4_get_first_dir_block'.[ Trigger an ext4_error() instead of just warning if the directory is missing a '.' or '..' entry. Also make sure we return an error code if the file system is corrupted. -TYT ] |  | CVSS:3.1/AV:L/AC:L/PR:L/UI:N/S:U/C:H/I:H/A:H | https://nvd.nist.gov/vuln/detail/CVE-2022-49349 | https://emea.finitestate.io/projects/5518255806845340306/versions/8350195272324183931/findings?findingId=1123256000789485734 | [Architecture and Design] Choose a language that provides automatic memory management. ¦ [Implementation] When freeing pointers, be sure to set them to NULL once they are freed. However, the utilization of multiple or complex data structures may lower the usefulness of this strategy.
CVE-2022-0492 | high | kernel/cgroup/cgroup-v1.c |  | Kernel Core | 7.8 |  | IOT Goat SAST | 1 |  |  | Linux | 4.9.152 |  | UNREACHABLE | 2025-07-02T12:12:44Z | 2 | 0 | CWE-862 | A vulnerability was found in the Linux kernel’s cgroup_release_agent_write in the kernel/cgroup/cgroup-v1.c function. This flaw, under certain circumstances, allows the use of the cgroups v1 release_agent feature to escalate privileges and bypass the namespace isolation unexpectedly. | AV:L/AC:M/Au:N/C:C/I:C/A:C | CVSS:3.1/AV:L/AC:L/PR:L/UI:N/S:U/C:H/I:H/A:H | https://nvd.nist.gov/vuln/detail/CVE-2022-0492 | https://emea.finitestate.io/projects/5518255806845340306/versions/8350195272324183931/findings?findingId=1132208622087668310 | [Architecture and Design] Divide the product into anonymous, normal, privileged, and administrative areas. Reduce the attack surface by carefully mapping roles with data and functionality. Use role-based access control (RBAC) [REF-229] to enforce the roles at the appropriate boundaries. Note that this approach may not protect against horizontal authorization, i.e., it will not protect a user from attacking others with the same role. ¦ [Architecture and Design] Ensure that access control checks are performed related to the business logic. These checks may be different than the access control checks that are applied to more generic resources such as files, connections, processes, memory, and database records. For example, a database may restrict access for medical records to a specific database user, but each record might only be intended to be accessible to the patient and the patient's doctor [REF-7]. ¦ [Architecture and Design] Use a vetted library or framework that does not allow this weakness to occur or provides constructs that make this weakness easier to avoid. For example, consider using authorization frameworks such as the JAAS Authorization Framework [REF-233] and the OWASP ESAPI Access Control feature [REF-45]. ¦ [Architecture and Design] For web applications, make sure that the access control mechanism is enforced correctly at the server side on every page. Users should not be able to access any unauthorized functionality or information by simply requesting direct access to that page. One way to do this is to ensure that all pages containing sensitive information are not cached, and that all such pages restrict access to requests that are accompanied by an active and authenticated session token associated with a user who has the required permissions to access that page. ¦ [System Configuration] Use the access control capabilities of your operating system and server environment and define your access control lists accordingly. Use a "default deny" policy when defining these ACLs.
CVE-2023-4206 | high | net/sched/cls_route.c | route4_change; tcf_unbind_filter | Networking | 7.8 |  | IOT Goat SAST | 1 |  |  | Linux | 4.9.152 |  | UNREACHABLE | 2025-07-02T12:12:44Z | 1 | 0 | CWE-416 | A use-after-free vulnerability in the Linux kernel's net/sched: cls_route component can be exploited to achieve local privilege escalation.When route4_change() is called on an existing filter, the whole tcf_result struct is always copied into the new instance of the filter. This causes a problem when updating a filter bound to a class, as tcf_unbind_filter() is always called on the old instance in the success path, decreasing filter_cnt of the still referenced class and allowing it to be deleted, leading to a use-after-free.We recommend upgrading past commit b80b829e9e2c1b3f7aae34855e04d8f6ecaf13c8. |  | CVSS:3.1/AV:L/AC:L/PR:L/UI:N/S:U/C:H/I:H/A:H | https://nvd.nist.gov/vuln/detail/CVE-2023-4206 | https://emea.finitestate.io/projects/5518255806845340306/versions/8350195272324183931/findings?findingId=1147778894449078143 | [Architecture and Design] Choose a language that provides automatic memory management. ¦ [Implementation] When freeing pointers, be sure to set them to NULL once they are freed. However, the utilization of multiple or complex data structures may lower the usefulness of this strategy.
CVE-2021-47357 | high | drivers/atm/iphase.c | del_timer; del_timer_sync; ia_module_exit | Kernel Driver | 7.8 |  | IOT Goat SAST | 1 |  |  | Linux | 4.9.152 |  | INCONCLUSIVE | 2025-07-02T12:12:44Z | 0 | 0 | CWE-416 | In the Linux kernel, the following vulnerability has been resolved:atm: iphase: fix possible use-after-free in ia_module_exit()This module's remove path calls del_timer(). However, that functiondoes not wait until the timer handler finishes. This means that thetimer handler may still be running after the driver's remove functionhas finished, which would result in a use-after-free.Fix by calling del_timer_sync(), which makes sure the timer handlerhas finished, and unable to re-schedule itself. |  | CVSS:3.1/AV:L/AC:L/PR:L/UI:N/S:U/C:H/I:H/A:H | https://nvd.nist.gov/vuln/detail/CVE-2021-47357 | https://emea.finitestate.io/projects/5518255806845340306/versions/8350195272324183931/findings?findingId=1158202928380177323 | [Architecture and Design] Choose a language that provides automatic memory management. ¦ [Implementation] When freeing pointers, be sure to set them to NULL once they are freed. However, the utilization of multiple or complex data structures may lower the usefulness of this strategy.
CVE-2021-47600 | high | drivers/md/persistent-data/dm-btree-remove.c | dm_tm_dec; dm_tm_unlock; rebalance_children | Kernel Driver | 7.8 |  | IOT Goat SAST | 1 |  |  | Linux | 4.9.152 |  | INCONCLUSIVE | 2025-07-02T12:12:44Z | 0 | 0 | CWE-416 | In the Linux kernel, the following vulnerability has been resolved:dm btree remove: fix use after free in rebalance_children()Move dm_tm_unlock() after dm_tm_dec(). |  | CVSS:3.1/AV:L/AC:L/PR:L/UI:N/S:U/C:H/I:H/A:H | https://nvd.nist.gov/vuln/detail/CVE-2021-47600 | https://emea.finitestate.io/projects/5518255806845340306/versions/8350195272324183931/findings?findingId=1171009992407634090 | [Architecture and Design] Choose a language that provides automatic memory management. ¦ [Implementation] When freeing pointers, be sure to set them to NULL once they are freed. However, the utilization of multiple or complex data structures may lower the usefulness of this strategy.
CVE-2021-47634 | high | drivers/mtd/ubi/build.c; drivers/mtd/ubi/vmt.c |  | Filesystem / NFS | 7.8 |  | IOT Goat SAST | 1 |  |  | Linux | 4.9.152 |  | INCONCLUSIVE | 2025-07-02T12:12:44Z | 0 | 0 | CWE-416 | In the Linux kernel, the following vulnerability has been resolved:ubi: Fix race condition between ctrl_cdev_ioctl and ubi_cdev_ioctlHulk Robot reported a KASAN report about use-after-free: ================================================================== BUG: KASAN: use-after-free in __list_del_entry_valid+0x13d/0x160 Read of size 8 at addr ffff888035e37d98 by task ubiattach/1385 [...] Call Trace: klist_dec_and_del+0xa7/0x4a0 klist_put+0xc7/0x1a0 device_del+0x4d4/0xed0 cdev_device_del+0x1a/0x80 ubi_attach_mtd_dev+0x2951/0x34b0 [ubi] ctrl_cdev_ioctl+0x286/0x2f0 [ubi] Allocated by task 1414: device_add+0x60a/0x18b0 cdev_device_add+0x103/0x170 ubi_create_volume+0x1118/0x1a10 [ubi] ubi_cdev_ioctl+0xb7f/0x1ba0 [ubi] Freed by task 1385: cdev_device_del+0x1a/0x80 ubi_remove_volume+0x438/0x6c0 [ubi] ubi_cdev_ioctl+0xbf4/0x1ba0 [ubi] [...] ==================================================================The lock held by ctrl_cdev_ioctl is ubi_devices_mutex, but the lock heldby ubi_cdev_ioctl is ubi->device_mutex. Therefore, the two locks can beconcurrent.ctrl_cdev_ioctl contains two operations: ubi_attach and ubi_detach.ubi_detach is bug-free because it uses reference counting to preventconcurrency. However, uif_init and uif_close in ubi_attach may race withubi_cdev_ioctl.uif_init will race with ubi_cdev_ioctl as in the following stack. cpu1 cpu2 cpu3_______________________¦________________________¦______________________ctrl_cdev_ioctl ubi_attach_mtd_dev uif_init ubi_cdev_ioctl ubi_create_volume cdev_device_add ubi_add_volume // sysfs exist kill_volumes ubi_cdev_ioctl ubi_remove_volume cdev_device_del // first free ubi_free_volume cdev_del // double free cdev_device_delAnd uif_close will race with ubi_cdev_ioctl as in the following stack. cpu1 cpu2 cpu3_______________________¦________________________¦______________________ctrl_cdev_ioctl ubi_attach_mtd_dev uif_init ubi_cdev_ioctl ubi_create_volume cdev_device_add ubi_debugfs_init_dev //error goto out_uif; uif_close kill_volumes ubi_cdev_ioctl ubi_remove_volume cdev_device_del // first free ubi_free_volume // double freeThe cause of this problem is that commit 714fb87e8bc0 make device"available" before it becomes accessible via sysfs. Therefore, weroll back the modification. We will fix the race condition betweenubi device creation and udev by removing ubi_get_device invol_attribute_show and dev_attribute_show.This avoids accessinguninitialized ubi_devices[ubi_num].ubi_get_device is used to prevent devices from being deleted duringsysfs execution. However, now kernfs ensures that devices will notbe deleted before all reference counting are released.The key process is shown in the following stack.device_del device_remove_attrs device_remove_groups sysfs_remove_groups sysfs_remove_group remove_files kernfs_remove_by_name kernfs_remove_by_name_ns __kernfs_remove kernfs_drain |  | CVSS:3.1/AV:L/AC:L/PR:L/UI:N/S:U/C:H/I:H/A:H | https://nvd.nist.gov/vuln/detail/CVE-2021-47634 | https://emea.finitestate.io/projects/5518255806845340306/versions/8350195272324183931/findings?findingId=1189494734618979541 | [Architecture and Design] Choose a language that provides automatic memory management. ¦ [Implementation] When freeing pointers, be sure to set them to NULL once they are freed. However, the utilization of multiple or complex data structures may lower the usefulness of this strategy.
CVE-2023-52975 | high | drivers/scsi/iscsi_tcp.c; drivers/scsi/libiscsi.c; include/scsi/libiscsi.h |  | Networking / TCP | 7.8 |  | IOT Goat SAST | 1 |  |  | Linux | 4.9.152 |  | INCONCLUSIVE | 2025-07-02T12:12:44Z | 0 | 0 | CWE-416 | In the Linux kernel, the following vulnerability has been resolved:scsi: iscsi_tcp: Fix UAF during logout when accessing the shost ipaddressBug report and analysis from Ding Hui.During iSCSI session logout, if another task accesses the shost ipaddressattr, we can get a KASAN UAF report like this:[ 276.942144] BUG: KASAN: use-after-free in _raw_spin_lock_bh+0x78/0xe0[ 276.942535] Write of size 4 at addr ffff8881053b45b8 by task cat/4088[ 276.943511] CPU: 2 PID: 4088 Comm: cat Tainted: G E 6.1.0-rc8+ #3[ 276.943997] Hardware name: VMware, Inc. VMware Virtual Platform/440BX Desktop Reference Platform, BIOS 6.00 11/12/2020[ 276.944470] Call Trace:[ 276.944943] <TASK>[ 276.945397] dump_stack_lvl+0x34/0x48[ 276.945887] print_address_description.constprop.0+0x86/0x1e7[ 276.946421] print_report+0x36/0x4f[ 276.947358] kasan_report+0xad/0x130[ 276.948234] kasan_check_range+0x35/0x1c0[ 276.948674] _raw_spin_lock_bh+0x78/0xe0[ 276.949989] iscsi_sw_tcp_host_get_param+0xad/0x2e0 [iscsi_tcp][ 276.951765] show_host_param_ISCSI_HOST_PARAM_IPADDRESS+0xe9/0x130 [scsi_transport_iscsi][ 276.952185] dev_attr_show+0x3f/0x80[ 276.953005] sysfs_kf_seq_show+0x1fb/0x3e0[ 276.953401] seq_read_iter+0x402/0x1020[ 276.954260] vfs_read+0x532/0x7b0[ 276.955113] ksys_read+0xed/0x1c0[ 276.955952] do_syscall_64+0x38/0x90[ 276.956347] entry_SYSCALL_64_after_hwframe+0x63/0xcd[ 276.956769] RIP: 0033:0x7f5d3a679222[ 276.957161] Code: c0 e9 b2 fe ff ff 50 48 8d 3d 32 c0 0b 00 e8 a5 fe 01 00 0f 1f 44 00 00 f3 0f 1e fa 64 8b 04 25 18 00 00 00 85 c0 75 10 0f 05 <48> 3d 00 f0 ff ff 77 56 c3 0f 1f 44 00 00 48 83 ec 28 48 89 54 24[ 276.958009] RSP: 002b:00007ffc864d16a8 EFLAGS: 00000246 ORIG_RAX: 0000000000000000[ 276.958431] RAX: ffffffffffffffda RBX: 0000000000020000 RCX: 00007f5d3a679222[ 276.958857] RDX: 0000000000020000 RSI: 00007f5d3a4fe000 RDI: 0000000000000003[ 276.959281] RBP: 00007f5d3a4fe000 R08: 00000000ffffffff R09: 0000000000000000[ 276.959682] R10: 0000000000000022 R11: 0000000000000246 R12: 0000000000020000[ 276.960126] R13: 0000000000000003 R14: 0000000000000000 R15: 0000557a26dada58[ 276.960536] </TASK>[ 276.961357] Allocated by task 2209:[ 276.961756] kasan_save_stack+0x1e/0x40[ 276.962170] kasan_set_track+0x21/0x30[ 276.962557] __kasan_kmalloc+0x7e/0x90[ 276.962923] __kmalloc+0x5b/0x140[ 276.963308] iscsi_alloc_session+0x28/0x840 [scsi_transport_iscsi][ 276.963712] iscsi_session_setup+0xda/0xba0 [libiscsi][ 276.964078] iscsi_sw_tcp_session_create+0x1fd/0x330 [iscsi_tcp][ 276.964431] iscsi_if_create_session.isra.0+0x50/0x260 [scsi_transport_iscsi][ 276.964793] iscsi_if_recv_msg+0xc5a/0x2660 [scsi_transport_iscsi][ 276.965153] iscsi_if_rx+0x198/0x4b0 [scsi_transport_iscsi][ 276.965546] netlink_unicast+0x4d5/0x7b0[ 276.965905] netlink_sendmsg+0x78d/0xc30[ 276.966236] sock_sendmsg+0xe5/0x120[ 276.966576] ____sys_sendmsg+0x5fe/0x860[ 276.966923] ___sys_sendmsg+0xe0/0x170[ 276.967300] __sys_sendmsg+0xc8/0x170[ 276.967666] do_syscall_64+0x38/0x90[ 276.968028] entry_SYSCALL_64_after_hwframe+0x63/0xcd[ 276.968773] Freed by task 2209:[ 276.969111] kasan_save_stack+0x1e/0x40[ 276.969449] kasan_set_track+0x21/0x30[ 276.969789] kasan_save_free_info+0x2a/0x50[ 276.970146] __kasan_slab_free+0x106/0x190[ 276.970470] __kmem_cache_free+0x133/0x270[ 276.970816] device_release+0x98/0x210[ 276.971145] kobject_cleanup+0x101/0x360[ 276.971462] iscsi_session_teardown+0x3fb/0x530 [libiscsi][ 276.971775] iscsi_sw_tcp_session_destroy+0xd8/0x130 [iscsi_tcp][ 276.972143] iscsi_if_recv_msg+0x1bf1/0x2660 [scsi_transport_iscsi][ 276.972485] iscsi_if_rx+0x198/0x4b0 [scsi_transport_iscsi][ 276.972808] netlink_unicast+0x4d5/0x7b0[ 276.973201] netlink_sendmsg+0x78d/0xc30[ 276.973544] sock_sendmsg+0xe5/0x120[ 276.973864] ____sys_sendmsg+0x5fe/0x860[ 276.974248] ___sys_---truncated--- |  | CVSS:3.1/AV:L/AC:L/PR:L/UI:N/S:U/C:H/I:H/A:H | https://nvd.nist.gov/vuln/detail/CVE-2023-52975 | https://emea.finitestate.io/projects/5518255806845340306/versions/8350195272324183931/findings?findingId=1204906900477707530 | [Architecture and Design] Choose a language that provides automatic memory management. ¦ [Implementation] When freeing pointers, be sure to set them to NULL once they are freed. However, the utilization of multiple or complex data structures may lower the usefulness of this strategy.
CVE-2024-39494 | high | security/integrity/ima/ima_api.c; security/integrity/ima/ima_template_lib.c |  | Security | 7.8 |  | IOT Goat SAST | 1 |  |  | Linux | 4.9.152 |  | INCONCLUSIVE | 2025-07-02T12:12:44Z | 0 | 0 | CWE-416 | In the Linux kernel, the following vulnerability has been resolved:ima: Fix use-after-free on a dentry's dname.name->d_name.name can change on rename and the earlier value can be freed;there are conditions sufficient to stabilize it (->d_lock on dentry,->d_lock on its parent, ->i_rwsem exclusive on the parent's inode,rename_lock), but none of those are met at any of the sites. Take a stablesnapshot of the name instead. |  | CVSS:3.1/AV:L/AC:L/PR:L/UI:N/S:U/C:H/I:H/A:H | https://nvd.nist.gov/vuln/detail/CVE-2024-39494 | https://emea.finitestate.io/projects/5518255806845340306/versions/8350195272324183931/findings?findingId=1236940000638204937 | [Architecture and Design] Choose a language that provides automatic memory management. ¦ [Implementation] When freeing pointers, be sure to set them to NULL once they are freed. However, the utilization of multiple or complex data structures may lower the usefulness of this strategy.
CVE-2017-18552 | high | net/rds/af_rds.c |  | Networking / RDS | 7.8 |  | IOT Goat SAST | 1 |  |  | Linux | 4.9.152 |  | UNREACHABLE | 2025-07-02T12:12:44Z | 0 | 0 | CWE-787 | An issue was discovered in net/rds/af_rds.c in the Linux kernel before 4.11. There is an out of bounds write and read in the function rds_recv_track_latency. | AV:L/AC:L/Au:N/C:P/I:P/A:P | CVSS:3.0/AV:L/AC:L/PR:L/UI:N/S:U/C:H/I:H/A:H | https://nvd.nist.gov/vuln/detail/CVE-2017-18552 | https://emea.finitestate.io/projects/5518255806845340306/versions/8350195272324183931/findings?findingId=1239882001192517070 | [Requirements] Use a language that does not allow this weakness to occur or provides constructs that make this weakness easier to avoid. For example, many languages that perform their own memory management, such as Java and Perl, are not subject to buffer overflows. Other languages, such as Ada and C#, typically provide overflow protection, but the protection can be disabled by the programmer. Be wary that a language's interface to native code may still be subject to overflows, even if the language itself is theoretically safe. ¦ [Architecture and Design] Use a vetted library or framework that does not allow this weakness to occur or provides constructs that make this weakness easier to avoid. Examples include the Safe C String Library (SafeStr) by Messier and Viega [REF-57], and the Strsafe.h library from Microsoft [REF-56]. These libraries provide safer versions of overflow-prone string-handling functions. ¦ [Operation] Use automatic buffer overflow detection mechanisms that are offered by certain compilers or compiler extensions. Examples include: the Microsoft Visual Studio /GS flag, Fedora/Red Hat FORTIFY_SOURCE GCC flag, StackGuard, and ProPolice, which provide various mechanisms including canary-based detection and range/index checking. D3-SFCV (Stack Frame Canary Validation) from D3FEND [REF-1334] discusses canary-based detection in detail. ¦ [Implementation] Consider adhering to the following rules when allocating and managing an application's memory: Double check that the buffer is as large as specified. When using functions that accept a number of bytes to copy, such as strncpy(), be aware that if the destination buffer size is equal to the source buffer size, it may not NULL-terminate the string. Check buffer boundaries if accessing the buffer in a loop and make sure there is no danger of writing past the allocated space. If necessary, truncate all input strings to a reasonable length before passing them to the copy and concatenation functions. ¦ [Operation] Run or compile the software using features or extensions that randomly arrange the positions of a program's executable and libraries in memory. Because this makes the addresses unpredictable, it can prevent an attacker from reliably jumping to exploitable code. Examples include Address Space Layout Randomization (ASLR) [REF-58] [REF-60] and Position-Independent Executables (PIE) [REF-64]. Imported modules may be similarly realigned if their default memory addresses conflict with other modules, in a process known as "rebasing" (for Windows) and "prelinking" (for Linux) [REF-1332] using randomly generated addresses. ASLR for libraries cannot be used in conjunction with prelink since it would require relocating the libraries at run-time, defeating the whole purpose of prelinking. For more information on these techniques see D3-SAOR (Segment Address Offset Randomization) from D3FEND [REF-1335]. ¦ [Operation] Use a CPU and operating system that offers Data Execution Protection (using hardware NX or XD bits) or the equivalent techniques that simulate this feature in software, such as PaX [REF-60] [REF-61]. These techniques ensure that any instruction executed is exclusively at a memory address that is part of the code segment. For more information on these techniques see D3-PSEP (Process Segment Execution Prevention) from D3FEND [REF-1336]. ¦ [Implementation] Replace unbounded copy functions with analogous functions that support length arguments, such as strcpy with strncpy. Create these if they are not available.
CVE-2023-52604 | high | fs/jfs/jfs_dmap.c; lib/dump_stack.c; lib/ubsan.c; fs/jfs/jfs_txnmgr.c; kernel/kthread.c; arch/x86/kernel/process.c; arch/x86/entry/entry_64.S; kernel/panic.c |  | Filesystem / JFS | 7.8 |  | IOT Goat SAST | 1 |  |  | Linux | 4.9.152 |  | INCONCLUSIVE | 2025-07-02T12:12:44Z | 0 | 0 | CWE-129 | In the Linux kernel, the following vulnerability has been resolved:FS:JFS:UBSAN:array-index-out-of-bounds in dbAdjTreeSyzkaller reported the following issue:UBSAN: array-index-out-of-bounds in fs/jfs/jfs_dmap.c:2867:6index 196694 is out of range for type 's8[1365]' (aka 'signed char[1365]')CPU: 1 PID: 109 Comm: jfsCommit Not tainted 6.6.0-rc3-syzkaller #0Hardware name: Google Google Compute Engine/Google Compute Engine, BIOS Google 08/04/2023Call Trace: <TASK> __dump_stack lib/dump_stack.c:88 [inline] dump_stack_lvl+0x1e7/0x2d0 lib/dump_stack.c:106 ubsan_epilogue lib/ubsan.c:217 [inline] __ubsan_handle_out_of_bounds+0x11c/0x150 lib/ubsan.c:348 dbAdjTree+0x474/0x4f0 fs/jfs/jfs_dmap.c:2867 dbJoin+0x210/0x2d0 fs/jfs/jfs_dmap.c:2834 dbFreeBits+0x4eb/0xda0 fs/jfs/jfs_dmap.c:2331 dbFreeDmap fs/jfs/jfs_dmap.c:2080 [inline] dbFree+0x343/0x650 fs/jfs/jfs_dmap.c:402 txFreeMap+0x798/0xd50 fs/jfs/jfs_txnmgr.c:2534 txUpdateMap+0x342/0x9e0 txLazyCommit fs/jfs/jfs_txnmgr.c:2664 [inline] jfs_lazycommit+0x47a/0xb70 fs/jfs/jfs_txnmgr.c:2732 kthread+0x2d3/0x370 kernel/kthread.c:388 ret_from_fork+0x48/0x80 arch/x86/kernel/process.c:147 ret_from_fork_asm+0x11/0x20 arch/x86/entry/entry_64.S:304 </TASK>================================================================================Kernel panic - not syncing: UBSAN: panic_on_warn set ...CPU: 1 PID: 109 Comm: jfsCommit Not tainted 6.6.0-rc3-syzkaller #0Hardware name: Google Google Compute Engine/Google Compute Engine, BIOS Google 08/04/2023Call Trace: <TASK> __dump_stack lib/dump_stack.c:88 [inline] dump_stack_lvl+0x1e7/0x2d0 lib/dump_stack.c:106 panic+0x30f/0x770 kernel/panic.c:340 check_panic_on_warn+0x82/0xa0 kernel/panic.c:236 ubsan_epilogue lib/ubsan.c:223 [inline] __ubsan_handle_out_of_bounds+0x13c/0x150 lib/ubsan.c:348 dbAdjTree+0x474/0x4f0 fs/jfs/jfs_dmap.c:2867 dbJoin+0x210/0x2d0 fs/jfs/jfs_dmap.c:2834 dbFreeBits+0x4eb/0xda0 fs/jfs/jfs_dmap.c:2331 dbFreeDmap fs/jfs/jfs_dmap.c:2080 [inline] dbFree+0x343/0x650 fs/jfs/jfs_dmap.c:402 txFreeMap+0x798/0xd50 fs/jfs/jfs_txnmgr.c:2534 txUpdateMap+0x342/0x9e0 txLazyCommit fs/jfs/jfs_txnmgr.c:2664 [inline] jfs_lazycommit+0x47a/0xb70 fs/jfs/jfs_txnmgr.c:2732 kthread+0x2d3/0x370 kernel/kthread.c:388 ret_from_fork+0x48/0x80 arch/x86/kernel/process.c:147 ret_from_fork_asm+0x11/0x20 arch/x86/entry/entry_64.S:304 </TASK>Kernel Offset: disabledRebooting in 86400 seconds..The issue is caused when the value of lp becomes greater thanCTLTREESIZE which is the max size of stree. Adding a simple checksolves this issue.Dave:As the function returns a void, good error handlingwould require a more intrusive code reorganization, so I modifiedOsama's patch at use WARN_ON_ONCE for lack of a cleaner option.The patch is tested via syzbot. |  | CVSS:3.1/AV:L/AC:L/PR:L/UI:N/S:U/C:H/I:H/A:H | https://nvd.nist.gov/vuln/detail/CVE-2023-52604 | https://emea.finitestate.io/projects/5518255806845340306/versions/8350195272324183931/findings?findingId=1274214849034422388 | [Architecture and Design] Use an input validation framework such as Struts or the OWASP ESAPI Validation API. Note that using a framework does not automatically address all input validation problems; be mindful of weaknesses that could arise from misusing the framework itself (CWE-1173). ¦ [Architecture and Design] For any security checks that are performed on the client side, ensure that these checks are duplicated on the server side, in order to avoid CWE-602. Attackers can bypass the client-side checks by modifying values after the checks have been performed, or by changing the client to remove the client-side checks entirely. Then, these modified values would be submitted to the server. Even though client-side checks provide minimal benefits with respect to server-side security, they are still useful. First, they can support intrusion detection. If the server receives input that should have been rejected by the client, then it may be an indication of an attack. Second, client-side error-checking can provide helpful feedback to the user about the expectations for valid input. Third, there may be a reduction in server-side processing time for accidental input errors, although this is typically a small savings. ¦ [Requirements] Use a language that does not allow this weakness to occur or provides constructs that make this weakness easier to avoid. For example, Ada allows the programmer to constrain the values of a variable and languages such as Java and Ruby will allow the programmer to handle exceptions when an out-of-bounds index is accessed. ¦ [Operation] Run or compile the software using features or extensions that randomly arrange the positions of a program's executable and libraries in memory. Because this makes the addresses unpredictable, it can prevent an attacker from reliably jumping to exploitable code. Examples include Address Space Layout Randomization (ASLR) [REF-58] [REF-60] and Position-Independent Executables (PIE) [REF-64]. Imported modules may be similarly realigned if their default memory addresses conflict with other modules, in a process known as "rebasing" (for Windows) and "prelinking" (for Linux) [REF-1332] using randomly generated addresses. ASLR for libraries cannot be used in conjunction with prelink since it would require relocating the libraries at run-time, defeating the whole purpose of prelinking. For more information on these techniques see D3-SAOR (Segment Address Offset Randomization) from D3FEND [REF-1335]. ¦ [Operation] Use a CPU and operating system that offers Data Execution Protection (using hardware NX or XD bits) or the equivalent techniques that simulate this feature in software, such as PaX [REF-60] [REF-61]. These techniques ensure that any instruction executed is exclusively at a memory address that is part of the code segment. For more information on these techniques see D3-PSEP (Process Segment Execution Prevention) from D3FEND [REF-1336]. ¦ [Implementation] Assume all input is malicious. Use an "accept known good" input validation strategy, i.e., use a list of acceptable inputs that strictly conform to specifications. Reject any input that does not strictly conform to specifications, or transform it into something that does. When performing input validation, consider all potentially relevant properties, including length, type of input, the full range of acceptable values, missing or extra inputs, syntax, consistency across related fields, and conformance to business rules. As an example of business rule logic, "boat" may be syntactically valid because it only contains alphanumeric characters, but it is not valid if the input is only expected to contain colors such as "red" or "blue." Do not rely exclusively on looking for malicious or malformed inputs. This is likely to miss at least one undesirable input, especially if the code's environment changes. This can give attackers enough room to bypass the intended validation. However, denylists can be useful for detecting potential attacks or determining which inputs are so malformed that they should be rejected outright. When accessing a user-controlled array index, use a stringent range of values that are within the target array. Make sure that you do not allow negative values to be used. That is, verify the minimum as well as the maximum of the range of acceptable values. ¦ [Implementation] Be especially careful to validate all input when invoking code that crosses language boundaries, such as from an interpreted language to native code. This could create an unexpected interaction between the language boundaries. Ensure that you are not violating any of the expectations of the language with which you are interfacing. For example, even though Java may not be susceptible to buffer overflows, providing a large argument in a call to native code might trigger an overflow. ¦ [Architecture and Design] Run your code using the lowest privileges that are required to accomplish the necessary tasks [REF-76]. If possible, create isolated accounts with limited privileges that are only used for a single task. That way, a successful attack will not immediately give the attacker access to the rest of the software or its environment. For example, database applications rarely need to run as the database administrator, especially in day-to-day operations. ¦ [Architecture and Design] Run the code in a "jail" or similar sandbox environment that enforces strict boundaries between the process and the operating system. This may effectively restrict which files can be accessed in a particular directory or which commands can be executed by the software. OS-level examples include the Unix chroot jail, AppArmor, and SELinux. In general, managed code may provide some protection. For example, java.io.FilePermission in the Java SecurityManager allows the software to specify restrictions on file operations. This may not be a feasible solution, and it only limits the impact to the operating system; the rest of the application may still be subject to compromise. Be careful to avoid CWE-243 and other weaknesses related to jails.
CVE-2024-43839 | high | drivers/net/ethernet/brocade/bna/bna_types.h; drivers/net/ethernet/brocade/bna/bnad.c |  | Ethernet Driver | 7.8 |  | IOT Goat SAST | 1 |  |  | Linux | 4.9.152 |  | INCONCLUSIVE | 2025-07-02T12:12:44Z | 0 | 0 | CWE-787 | In the Linux kernel, the following vulnerability has been resolved:bna: adjust 'name' buf size of bna_tcb and bna_ccb structuresTo have enough space to write all possible sprintf() args. Currently'name' size is 16, but the first '%s' specifier may already need atleast 16 characters, since 'bnad->netdev->name' is used there.For '%d' specifiers, assume that they require: * 1 char for 'tx_id + tx_info->tcb[i]->id' sum, BNAD_MAX_TXQ_PER_TX is 8 * 2 chars for 'rx_id + rx_info->rx_ctrl[i].ccb->id', BNAD_MAX_RXP_PER_RX is 16And replace sprintf with snprintf.Detected using the static analysis tool - Svace. |  | CVSS:3.1/AV:L/AC:L/PR:L/UI:N/S:U/C:H/I:H/A:H | https://nvd.nist.gov/vuln/detail/CVE-2024-43839 | https://emea.finitestate.io/projects/5518255806845340306/versions/8350195272324183931/findings?findingId=1294360806501463671 | [Requirements] Use a language that does not allow this weakness to occur or provides constructs that make this weakness easier to avoid. For example, many languages that perform their own memory management, such as Java and Perl, are not subject to buffer overflows. Other languages, such as Ada and C#, typically provide overflow protection, but the protection can be disabled by the programmer. Be wary that a language's interface to native code may still be subject to overflows, even if the language itself is theoretically safe. ¦ [Architecture and Design] Use a vetted library or framework that does not allow this weakness to occur or provides constructs that make this weakness easier to avoid. Examples include the Safe C String Library (SafeStr) by Messier and Viega [REF-57], and the Strsafe.h library from Microsoft [REF-56]. These libraries provide safer versions of overflow-prone string-handling functions. ¦ [Operation] Use automatic buffer overflow detection mechanisms that are offered by certain compilers or compiler extensions. Examples include: the Microsoft Visual Studio /GS flag, Fedora/Red Hat FORTIFY_SOURCE GCC flag, StackGuard, and ProPolice, which provide various mechanisms including canary-based detection and range/index checking. D3-SFCV (Stack Frame Canary Validation) from D3FEND [REF-1334] discusses canary-based detection in detail. ¦ [Implementation] Consider adhering to the following rules when allocating and managing an application's memory: Double check that the buffer is as large as specified. When using functions that accept a number of bytes to copy, such as strncpy(), be aware that if the destination buffer size is equal to the source buffer size, it may not NULL-terminate the string. Check buffer boundaries if accessing the buffer in a loop and make sure there is no danger of writing past the allocated space. If necessary, truncate all input strings to a reasonable length before passing them to the copy and concatenation functions. ¦ [Operation] Run or compile the software using features or extensions that randomly arrange the positions of a program's executable and libraries in memory. Because this makes the addresses unpredictable, it can prevent an attacker from reliably jumping to exploitable code. Examples include Address Space Layout Randomization (ASLR) [REF-58] [REF-60] and Position-Independent Executables (PIE) [REF-64]. Imported modules may be similarly realigned if their default memory addresses conflict with other modules, in a process known as "rebasing" (for Windows) and "prelinking" (for Linux) [REF-1332] using randomly generated addresses. ASLR for libraries cannot be used in conjunction with prelink since it would require relocating the libraries at run-time, defeating the whole purpose of prelinking. For more information on these techniques see D3-SAOR (Segment Address Offset Randomization) from D3FEND [REF-1335]. ¦ [Operation] Use a CPU and operating system that offers Data Execution Protection (using hardware NX or XD bits) or the equivalent techniques that simulate this feature in software, such as PaX [REF-60] [REF-61]. These techniques ensure that any instruction executed is exclusively at a memory address that is part of the code segment. For more information on these techniques see D3-PSEP (Process Segment Execution Prevention) from D3FEND [REF-1336]. ¦ [Implementation] Replace unbounded copy functions with analogous functions that support length arguments, such as strcpy with strncpy. Create these if they are not available.
CVE-2018-10853 | high | arch/x86/kvm/emulate.c; arch/x86/include/asm/kvm_emulate.h; arch/x86/kvm/x86.c |  | Virtualization / KVM | 7.8 |  | IOT Goat SAST | 1 |  |  | Linux | 4.9.152 |  | UNREACHABLE | 2025-07-02T12:12:44Z | 0 | 0 | CWE-269 | A flaw was found in the way Linux kernel KVM hypervisor before 4.18 emulated instructions such as sgdt/sidt/fxsave/fxrstor. It did not check current privilege(CPL) level while emulating unprivileged instructions. An unprivileged guest user/process could use this flaw to potentially escalate privileges inside guest. | AV:L/AC:L/Au:N/C:P/I:P/A:P | CVSS:3.0/AV:L/AC:H/PR:L/UI:N/S:U/C:H/I:H/A:H | https://nvd.nist.gov/vuln/detail/CVE-2018-10853 | https://emea.finitestate.io/projects/5518255806845340306/versions/8350195272324183931/findings?findingId=1297643444088734767 | [Architecture and Design] Very carefully manage the setting, management, and handling of privileges. Explicitly manage trust zones in the software. ¦ [Architecture and Design] Follow the principle of least privilege when assigning access rights to entities in a software system. ¦ [Architecture and Design] Consider following the principle of separation of privilege. Require multiple conditions to be met before permitting access to a system resource.
CVE-2018-20856 | high | block/blk-core.c | __blk_drain_queue |  | 7.8 |  | IOT Goat SAST | 1 |  |  | Linux | 4.9.152 |  | UNREACHABLE | 2025-07-02T12:12:44Z | 0 | 0 | CWE-416 | An issue was discovered in the Linux kernel before 4.18.7. In block/blk-core.c, there is an __blk_drain_queue() use-after-free because a certain error case is mishandled. | AV:L/AC:L/Au:N/C:P/I:P/A:P | CVSS:3.0/AV:L/AC:L/PR:L/UI:N/S:U/C:H/I:H/A:H | https://nvd.nist.gov/vuln/detail/CVE-2018-20856 | https://emea.finitestate.io/projects/5518255806845340306/versions/8350195272324183931/findings?findingId=1304284856794391907 | [Architecture and Design] Choose a language that provides automatic memory management. ¦ [Implementation] When freeing pointers, be sure to set them to NULL once they are freed. However, the utilization of multiple or complex data structures may lower the usefulness of this strategy.
CVE-2022-48948 | high | drivers/usb/gadget/function/f_uvc.c |  | USB | 7.8 |  | IOT Goat SAST | 1 |  |  | Linux | 4.9.152 |  | INCONCLUSIVE | 2025-07-02T12:12:44Z | 0 | 0 | CWE-120 | In the Linux kernel, the following vulnerability has been resolved:usb: gadget: uvc: Prevent buffer overflow in setup handlerSetup function uvc_function_setup permits control transferrequests with up to 64 bytes of payload (UVC_MAX_REQUEST_SIZE),data stage handler for OUT transfer uses memcpy to copy req->actualbytes to uvc_event->data.data array of size 60. This may resultin an overflow of 4 bytes. |  | CVSS:3.1/AV:L/AC:L/PR:L/UI:N/S:U/C:H/I:H/A:H | https://nvd.nist.gov/vuln/detail/CVE-2022-48948 | https://emea.finitestate.io/projects/5518255806845340306/versions/8350195272324183931/findings?findingId=1376118856693401559 | [Requirements] Use a language that does not allow this weakness to occur or provides constructs that make this weakness easier to avoid. For example, many languages that perform their own memory management, such as Java and Perl, are not subject to buffer overflows. Other languages, such as Ada and C#, typically provide overflow protection, but the protection can be disabled by the programmer. Be wary that a language's interface to native code may still be subject to overflows, even if the language itself is theoretically safe. ¦ [Architecture and Design] Use a vetted library or framework that does not allow this weakness to occur or provides constructs that make this weakness easier to avoid. Examples include the Safe C String Library (SafeStr) by Messier and Viega [REF-57], and the Strsafe.h library from Microsoft [REF-56]. These libraries provide safer versions of overflow-prone string-handling functions. ¦ [Operation] Use automatic buffer overflow detection mechanisms that are offered by certain compilers or compiler extensions. Examples include: the Microsoft Visual Studio /GS flag, Fedora/Red Hat FORTIFY_SOURCE GCC flag, StackGuard, and ProPolice, which provide various mechanisms including canary-based detection and range/index checking. D3-SFCV (Stack Frame Canary Validation) from D3FEND [REF-1334] discusses canary-based detection in detail. ¦ [Implementation] Consider adhering to the following rules when allocating and managing an application's memory: Double check that your buffer is as large as you specify. When using functions that accept a number of bytes to copy, such as strncpy(), be aware that if the destination buffer size is equal to the source buffer size, it may not NULL-terminate the string. Check buffer boundaries if accessing the buffer in a loop and make sure there is no danger of writing past the allocated space. If necessary, truncate all input strings to a reasonable length before passing them to the copy and concatenation functions. ¦ [Implementation] Assume all input is malicious. Use an "accept known good" input validation strategy, i.e., use a list of acceptable inputs that strictly conform to specifications. Reject any input that does not strictly conform to specifications, or transform it into something that does. When performing input validation, consider all potentially relevant properties, including length, type of input, the full range of acceptable values, missing or extra inputs, syntax, consistency across related fields, and conformance to business rules. As an example of business rule logic, "boat" may be syntactically valid because it only contains alphanumeric characters, but it is not valid if the input is only expected to contain colors such as "red" or "blue." Do not rely exclusively on looking for malicious or malformed inputs. This is likely to miss at least one undesirable input, especially if the code's environment changes. This can give attackers enough room to bypass the intended validation. However, denylists can be useful for detecting potential attacks or determining which inputs are so malformed that they should be rejected outright. ¦ [Architecture and Design] For any security checks that are performed on the client side, ensure that these checks are duplicated on the server side, in order to avoid CWE-602. Attackers can bypass the client-side checks by modifying values after the checks have been performed, or by changing the client to remove the client-side checks entirely. Then, these modified values would be submitted to the server. ¦ [Operation] Run or compile the software using features or extensions that randomly arrange the positions of a program's executable and libraries in memory. Because this makes the addresses unpredictable, it can prevent an attacker from reliably jumping to exploitable code. Examples include Address Space Layout Randomization (ASLR) [REF-58] [REF-60] and Position-Independent Executables (PIE) [REF-64]. Imported modules may be similarly realigned if their default memory addresses conflict with other modules, in a process known as "rebasing" (for Windows) and "prelinking" (for Linux) [REF-1332] using randomly generated addresses. ASLR for libraries cannot be used in conjunction with prelink since it would require relocating the libraries at run-time, defeating the whole purpose of prelinking. For more information on these techniques see D3-SAOR (Segment Address Offset Randomization) from D3FEND [REF-1335]. ¦ [Operation] Use a CPU and operating system that offers Data Execution Protection (using hardware NX or XD bits) or the equivalent techniques that simulate this feature in software, such as PaX [REF-60] [REF-61]. These techniques ensure that any instruction executed is exclusively at a memory address that is part of the code segment. For more information on these techniques see D3-PSEP (Process Segment Execution Prevention) from D3FEND [REF-1336]. ¦ [Build and Compilation] Most mitigating technologies at the compiler or OS level to date address only a subset of buffer overflow problems and rarely provide complete protection against even that subset. It is good practice to implement strategies to increase the workload of an attacker, such as leaving the attacker to guess an unknown value that changes every program execution. ¦ [Implementation] Replace unbounded copy functions with analogous functions that support length arguments, such as strcpy with strncpy. Create these if they are not available. ¦ [Architecture and Design] When the set of acceptable objects, such as filenames or URLs, is limited or known, create a mapping from a set of fixed input values (such as numeric IDs) to the actual filenames or URLs, and reject all other inputs. ¦ [Architecture and Design] Run your code using the lowest privileges that are required to accomplish the necessary tasks [REF-76]. If possible, create isolated accounts with limited privileges that are only used for a single task. That way, a successful attack will not immediately give the attacker access to the rest of the software or its environment. For example, database applications rarely need to run as the database administrator, especially in day-to-day operations. ¦ [Architecture and Design] Run the code in a "jail" or similar sandbox environment that enforces strict boundaries between the process and the operating system. This may effectively restrict which files can be accessed in a particular directory or which commands can be executed by the software. OS-level examples include the Unix chroot jail, AppArmor, and SELinux. In general, managed code may provide some protection. For example, java.io.FilePermission in the Java SecurityManager allows the software to specify restrictions on file operations. This may not be a feasible solution, and it only limits the impact to the operating system; the rest of the application may still be subject to compromise. Be careful to avoid CWE-243 and other weaknesses related to jails.
CVE-2021-47103 | high | include/net/dst.h; net/ipv4/tcp_ipv4.c; lib/dump_stack.c; mm/kasan/report.c; net/ipv4/ip_input.c; net/core/dev.c; drivers/net/virtio_net.c; kernel/softirq.c; arch/x86/kernel/irq.c; arch/x86/include/asm/idtentry.h; mm/kasan/common.c; include/linux/kasan.h; mm/slab.h; mm/slub.c; net/core/dst.c; net/ipv4/route.c | call_rcu; callingdst_release; synchronize_rcu; tcp_v4_do_rcv; tcp_v6_do_rcv | Networking / IPv4 | 7.8 |  | IOT Goat SAST | 1 |  |  | Linux | 4.9.152 |  | INCONCLUSIVE | 2025-07-02T12:12:44Z | 1 | 0 | CWE-416 | In the Linux kernel, the following vulnerability has been resolved:inet: fully convert sk->sk_rx_dst to RCU rulessyzbot reported various issues around early demux,one being included in this changelog [1]sk->sk_rx_dst is using RCU protection without clearlydocumenting it.And following sequences in tcp_v4_do_rcv()/tcp_v6_do_rcv()are not following standard RCU rules.[a] dst_release(dst);[b] sk->sk_rx_dst = NULL;They look wrong because a delete operation of RCU protectedpointer is supposed to clear the pointer beforethe call_rcu()/synchronize_rcu() guarding actual memory freeing.In some cases indeed, dst could be freed before [b] is done.We could cheat by clearing sk_rx_dst before callingdst_release(), but this seems the right time to stickto standard RCU annotations and debugging facilities.[1]BUG: KASAN: use-after-free in dst_check include/net/dst.h:470 [inline]BUG: KASAN: use-after-free in tcp_v4_early_demux+0x95b/0x960 net/ipv4/tcp_ipv4.c:1792Read of size 2 at addr ffff88807f1cb73a by task syz-executor.5/9204CPU: 0 PID: 9204 Comm: syz-executor.5 Not tainted 5.16.0-rc5-syzkaller #0Hardware name: Google Google Compute Engine/Google Compute Engine, BIOS Google 01/01/2011Call Trace: <TASK> __dump_stack lib/dump_stack.c:88 [inline] dump_stack_lvl+0xcd/0x134 lib/dump_stack.c:106 print_address_description.constprop.0.cold+0x8d/0x320 mm/kasan/report.c:247 __kasan_report mm/kasan/report.c:433 [inline] kasan_report.cold+0x83/0xdf mm/kasan/report.c:450 dst_check include/net/dst.h:470 [inline] tcp_v4_early_demux+0x95b/0x960 net/ipv4/tcp_ipv4.c:1792 ip_rcv_finish_core.constprop.0+0x15de/0x1e80 net/ipv4/ip_input.c:340 ip_list_rcv_finish.constprop.0+0x1b2/0x6e0 net/ipv4/ip_input.c:583 ip_sublist_rcv net/ipv4/ip_input.c:609 [inline] ip_list_rcv+0x34e/0x490 net/ipv4/ip_input.c:644 __netif_receive_skb_list_ptype net/core/dev.c:5508 [inline] __netif_receive_skb_list_core+0x549/0x8e0 net/core/dev.c:5556 __netif_receive_skb_list net/core/dev.c:5608 [inline] netif_receive_skb_list_internal+0x75e/0xd80 net/core/dev.c:5699 gro_normal_list net/core/dev.c:5853 [inline] gro_normal_list net/core/dev.c:5849 [inline] napi_complete_done+0x1f1/0x880 net/core/dev.c:6590 virtqueue_napi_complete drivers/net/virtio_net.c:339 [inline] virtnet_poll+0xca2/0x11b0 drivers/net/virtio_net.c:1557 __napi_poll+0xaf/0x440 net/core/dev.c:7023 napi_poll net/core/dev.c:7090 [inline] net_rx_action+0x801/0xb40 net/core/dev.c:7177 __do_softirq+0x29b/0x9c2 kernel/softirq.c:558 invoke_softirq kernel/softirq.c:432 [inline] __irq_exit_rcu+0x123/0x180 kernel/softirq.c:637 irq_exit_rcu+0x5/0x20 kernel/softirq.c:649 common_interrupt+0x52/0xc0 arch/x86/kernel/irq.c:240 asm_common_interrupt+0x1e/0x40 arch/x86/include/asm/idtentry.h:629RIP: 0033:0x7f5e972bfd57Code: 39 d1 73 14 0f 1f 80 00 00 00 00 48 8b 50 f8 48 83 e8 08 48 39 ca 77 f3 48 39 c3 73 3e 48 89 13 48 8b 50 f8 48 89 38 49 8b 0e <48> 8b 3e 48 83 c3 08 48 83 c6 08 eb bc 48 39 d1 72 9e 48 39 d0 73RSP: 002b:00007fff8a413210 EFLAGS: 00000283RAX: 00007f5e97108990 RBX: 00007f5e97108338 RCX: ffffffff81d3aa45RDX: ffffffff81d3aa45 RSI: 00007f5e97108340 RDI: ffffffff81d3aa45RBP: 00007f5e97107eb8 R08: 00007f5e97108d88 R09: 0000000093c2e8d9R10: 0000000000000000 R11: 0000000000000000 R12: 00007f5e97107eb0R13: 00007f5e97108338 R14: 00007f5e97107ea8 R15: 0000000000000019 </TASK>Allocated by task 13: kasan_save_stack+0x1e/0x50 mm/kasan/common.c:38 kasan_set_track mm/kasan/common.c:46 [inline] set_alloc_info mm/kasan/common.c:434 [inline] __kasan_slab_alloc+0x90/0xc0 mm/kasan/common.c:467 kasan_slab_alloc include/linux/kasan.h:259 [inline] slab_post_alloc_hook mm/slab.h:519 [inline] slab_alloc_node mm/slub.c:3234 [inline] slab_alloc mm/slub.c:3242 [inline] kmem_cache_alloc+0x202/0x3a0 mm/slub.c:3247 dst_alloc+0x146/0x1f0 net/core/dst.c:92 rt_dst_alloc+0x73/0x430 net/ipv4/route.c:1613 ip_route_input_slow+0x1817/0x3a20 net/ipv4/route.c:234---truncated--- |  | CVSS:3.1/AV:L/AC:L/PR:L/UI:N/S:U/C:H/I:H/A:H | https://nvd.nist.gov/vuln/detail/CVE-2021-47103 | https://emea.finitestate.io/projects/5518255806845340306/versions/8350195272324183931/findings?findingId=1377756561193970222 | [Architecture and Design] Choose a language that provides automatic memory management. ¦ [Implementation] When freeing pointers, be sure to set them to NULL once they are freed. However, the utilization of multiple or complex data structures may lower the usefulness of this strategy.
CVE-2021-47118 | high | include/linux/pid.h; kernel/pid.c; kernel/signal.c; kernel/exit.c; arch/arm64/kernel/signal.c; mm/slab.h; mm/slub.c; kernel/fork.c; init/main.c; kernel/sysctl.c; fs/proc/proc_sysctl.c; include/linux/fs.h; fs/read_write.c; arch/arm64/kernel/syscall.c; arch/arm64/kernel/entry-common.c; arch/arm64/kernel/entry.S | get_pid; kernel_init_freeable; proc_do_cad_pid; put_pid | Kernel Core | 7.8 |  | IOT Goat SAST | 1 |  |  | Linux | 4.9.152 |  | INCONCLUSIVE | 2025-07-02T12:12:44Z | 0 | 0 | CWE-416 | In the Linux kernel, the following vulnerability has been resolved:pid: take a reference when initializing `cad_pid`During boot, kernel_init_freeable() initializes `cad_pid` to the inittask's struct pid. Later on, we may change `cad_pid` via a sysctl, andwhen this happens proc_do_cad_pid() will increment the refcount on thenew pid via get_pid(), and will decrement the refcount on the old pidvia put_pid(). As we never called get_pid() when we initialized`cad_pid`, we decrement a reference we never incremented, can thereforefree the init task's struct pid early. As there can be danglingreferences to the struct pid, we can later encounter a use-after-free(e.g. when delivering signals).This was spotted when fuzzing v5.13-rc3 with Syzkaller, but seems tohave been around since the conversion of `cad_pid` to struct pid incommit 9ec52099e4b8 ("[PATCH] replace cad_pid by a struct pid") from thepre-KASAN stone age of v2.6.19.Fix this by getting a reference to the init task's struct pid when weassign it to `cad_pid`.Full KASAN splat below. ================================================================== BUG: KASAN: use-after-free in ns_of_pid include/linux/pid.h:153 [inline] BUG: KASAN: use-after-free in task_active_pid_ns+0xc0/0xc8 kernel/pid.c:509 Read of size 4 at addr ffff23794dda0004 by task syz-executor.0/273 CPU: 1 PID: 273 Comm: syz-executor.0 Not tainted 5.12.0-00001-g9aef892b2d15 #1 Hardware name: linux,dummy-virt (DT) Call trace: ns_of_pid include/linux/pid.h:153 [inline] task_active_pid_ns+0xc0/0xc8 kernel/pid.c:509 do_notify_parent+0x308/0xe60 kernel/signal.c:1950 exit_notify kernel/exit.c:682 [inline] do_exit+0x2334/0x2bd0 kernel/exit.c:845 do_group_exit+0x108/0x2c8 kernel/exit.c:922 get_signal+0x4e4/0x2a88 kernel/signal.c:2781 do_signal arch/arm64/kernel/signal.c:882 [inline] do_notify_resume+0x300/0x970 arch/arm64/kernel/signal.c:936 work_pending+0xc/0x2dc Allocated by task 0: slab_post_alloc_hook+0x50/0x5c0 mm/slab.h:516 slab_alloc_node mm/slub.c:2907 [inline] slab_alloc mm/slub.c:2915 [inline] kmem_cache_alloc+0x1f4/0x4c0 mm/slub.c:2920 alloc_pid+0xdc/0xc00 kernel/pid.c:180 copy_process+0x2794/0x5e18 kernel/fork.c:2129 kernel_clone+0x194/0x13c8 kernel/fork.c:2500 kernel_thread+0xd4/0x110 kernel/fork.c:2552 rest_init+0x44/0x4a0 init/main.c:687 arch_call_rest_init+0x1c/0x28 start_kernel+0x520/0x554 init/main.c:1064 0x0 Freed by task 270: slab_free_hook mm/slub.c:1562 [inline] slab_free_freelist_hook+0x98/0x260 mm/slub.c:1600 slab_free mm/slub.c:3161 [inline] kmem_cache_free+0x224/0x8e0 mm/slub.c:3177 put_pid.part.4+0xe0/0x1a8 kernel/pid.c:114 put_pid+0x30/0x48 kernel/pid.c:109 proc_do_cad_pid+0x190/0x1b0 kernel/sysctl.c:1401 proc_sys_call_handler+0x338/0x4b0 fs/proc/proc_sysctl.c:591 proc_sys_write+0x34/0x48 fs/proc/proc_sysctl.c:617 call_write_iter include/linux/fs.h:1977 [inline] new_sync_write+0x3ac/0x510 fs/read_write.c:518 vfs_write fs/read_write.c:605 [inline] vfs_write+0x9c4/0x1018 fs/read_write.c:585 ksys_write+0x124/0x240 fs/read_write.c:658 __do_sys_write fs/read_write.c:670 [inline] __se_sys_write fs/read_write.c:667 [inline] __arm64_sys_write+0x78/0xb0 fs/read_write.c:667 __invoke_syscall arch/arm64/kernel/syscall.c:37 [inline] invoke_syscall arch/arm64/kernel/syscall.c:49 [inline] el0_svc_common.constprop.1+0x16c/0x388 arch/arm64/kernel/syscall.c:129 do_el0_svc+0xf8/0x150 arch/arm64/kernel/syscall.c:168 el0_svc+0x28/0x38 arch/arm64/kernel/entry-common.c:416 el0_sync_handler+0x134/0x180 arch/arm64/kernel/entry-common.c:432 el0_sync+0x154/0x180 arch/arm64/kernel/entry.S:701 The buggy address belongs to the object at ffff23794dda0000 which belongs to the cache pid of size 224 The buggy address is located 4 bytes inside of 224-byte region [ff---truncated--- |  | CVSS:3.1/AV:L/AC:L/PR:L/UI:N/S:U/C:H/I:H/A:H | https://nvd.nist.gov/vuln/detail/CVE-2021-47118 | https://emea.finitestate.io/projects/5518255806845340306/versions/8350195272324183931/findings?findingId=1446138871725205542 | [Architecture and Design] Choose a language that provides automatic memory management. ¦ [Implementation] When freeing pointers, be sure to set them to NULL once they are freed. However, the utilization of multiple or complex data structures may lower the usefulness of this strategy.
CVE-2021-4037 | high | fs/inode.c | inode_init_owner | Filesystem | 7.8 |  | IOT Goat SAST | 1 |  |  | Linux | 4.9.152 |  | UNREACHABLE | 2025-07-02T12:12:44Z | 0 | 0 | CWE-284 | A vulnerability was found in the fs/inode.c:inode_init_owner() function logic of the LInux kernel that allows local users to create files for the XFS file-system with an unintended group ownership and with group execution and SGID permission bits set, in a scenario where a directory is SGID and belongs to a certain group and is writable by a user who is not a member of this group. This can lead to excessive permissions granted in case when they should not. This vulnerability is similar to the previous CVE-2018-13405 and adds the missed fix for the XFS. |  | CVSS:3.1/AV:L/AC:L/PR:L/UI:N/S:U/C:H/I:H/A:H | https://nvd.nist.gov/vuln/detail/CVE-2021-4037 | https://emea.finitestate.io/projects/5518255806845340306/versions/8350195272324183931/findings?findingId=1476945068662691478 | [Architecture and Design] Very carefully manage the setting, management, and handling of privileges. Explicitly manage trust zones in the software. ¦ [Architecture and Design] Compartmentalize the system to have "safe" areas where trust boundaries can be unambiguously drawn. Do not allow sensitive data to go outside of the trust boundary and always be careful when interfacing with a compartment outside of the safe area. Ensure that appropriate compartmentalization is built into the system design, and the compartmentalization allows for and reinforces privilege separation functionality. Architects and designers should rely on the principle of least privilege to decide the appropriate time to use privileges and the time to drop privileges.
CVE-2022-49275 | high | drivers/net/can/m_can/m_can.c | m_can_tx_handler; skbcan_put_echo_skb; thecan_put_echo_skb | Network Driver | 7.8 |  | IOT Goat SAST | 1 |  |  | Linux | 4.9.152 |  | INCONCLUSIVE | 2025-07-02T12:12:44Z | 0 | 0 | CWE-416 | In the Linux kernel, the following vulnerability has been resolved:can: m_can: m_can_tx_handler(): fix use after free of skbcan_put_echo_skb() will clone skb then free the skb. Move thecan_put_echo_skb() for the m_can version 3.0.x directly before thestart of the xmit in hardware, similar to the 3.1.x branch. |  | CVSS:3.1/AV:L/AC:L/PR:L/UI:N/S:U/C:H/I:H/A:H | https://nvd.nist.gov/vuln/detail/CVE-2022-49275 | https://emea.finitestate.io/projects/5518255806845340306/versions/8350195272324183931/findings?findingId=1478848223762037915 | [Architecture and Design] Choose a language that provides automatic memory management. ¦ [Implementation] When freeing pointers, be sure to set them to NULL once they are freed. However, the utilization of multiple or complex data structures may lower the usefulness of this strategy.
CVE-2024-56759 | high | fs/btrfs/ctree.c | btrfs_cow_block; btrfs_force_cow_block; btrfs_realloc_node; btrfs_search_slot; tobtrfs_force_cow_block; trace_btrfs_cow_block | Filesystem / Btrfs | 7.8 |  | IOT Goat SAST | 1 |  |  | Linux | 4.9.152 |  | INCONCLUSIVE | 2025-07-02T12:12:44Z | 0 | 0 | CWE-416 | In the Linux kernel, the following vulnerability has been resolved:btrfs: fix use-after-free when COWing tree bock and tracing is enabledWhen a COWing a tree block, at btrfs_cow_block(), and we have thetracepoint trace_btrfs_cow_block() enabled and preemption is also enabled(CONFIG_PREEMPT=y), we can trigger a use-after-free in the COWed extentbuffer while inside the tracepoint code. This is because in some pathsthat call btrfs_cow_block(), such as btrfs_search_slot(), we are holdingthe last reference on the extent buffer @buf so btrfs_force_cow_block()drops the last reference on the @buf extent buffer when it callsfree_extent_buffer_stale(buf), which schedules the release of the extentbuffer with RCU. This means that if we are on a kernel with preemption,the current task may be preempted before calling trace_btrfs_cow_block()and the extent buffer already released by the time trace_btrfs_cow_block()is called, resulting in a use-after-free.Fix this by moving the trace_btrfs_cow_block() from btrfs_cow_block() tobtrfs_force_cow_block() before the COWed extent buffer is freed.This also has a side effect of invoking the tracepoint in the tree defragcode, at defrag.c:btrfs_realloc_node(), since btrfs_force_cow_block() iscalled there, but this is fine and it was actually missing there. |  | CVSS:3.1/AV:L/AC:L/PR:L/UI:N/S:U/C:H/I:H/A:H | https://nvd.nist.gov/vuln/detail/CVE-2024-56759 | https://emea.finitestate.io/projects/5518255806845340306/versions/8350195272324183931/findings?findingId=1489646320003223891 | [Architecture and Design] Choose a language that provides automatic memory management. ¦ [Implementation] When freeing pointers, be sure to set them to NULL once they are freed. However, the utilization of multiple or complex data structures may lower the usefulness of this strategy.
CVE-2024-56601 | high | net/ipv4/af_inet.c | inet_create; sock_init_data | Networking / IPv4 | 7.8 |  | IOT Goat SAST | 1 |  |  | Linux | 4.9.152 |  | INCONCLUSIVE | 2025-07-02T12:12:44Z | 0 | 0 | CWE-416 | In the Linux kernel, the following vulnerability has been resolved:net: inet: do not leave a dangling sk pointer in inet_create()sock_init_data() attaches the allocated sk object to the provided sockobject. If inet_create() fails later, the sk object is freed, but thesock object retains the dangling pointer, which may create use-after-freelater.Clear the sk pointer in the sock object on error. |  | CVSS:3.1/AV:L/AC:L/PR:L/UI:N/S:U/C:H/I:H/A:H | https://nvd.nist.gov/vuln/detail/CVE-2024-56601 | https://emea.finitestate.io/projects/5518255806845340306/versions/8350195272324183931/findings?findingId=1497945285441148758 | [Architecture and Design] Choose a language that provides automatic memory management. ¦ [Implementation] When freeing pointers, be sure to set them to NULL once they are freed. However, the utilization of multiple or complex data structures may lower the usefulness of this strategy.
CVE-2017-18222 | high | drivers/net/ethernet/hisilicon/hns/hns_dsaf_gmac.c; drivers/net/ethernet/hisilicon/hns/hns_dsaf_ppe.c; drivers/net/ethernet/hisilicon/hns/hns_dsaf_rcb.c; drivers/net/ethernet/hisilicon/hns/hns_dsaf_xgmac.c |  | Ethernet Driver | 7.8 |  | IOT Goat SAST | 1 |  |  | Linux | 4.9.152 |  | UNREACHABLE | 2025-07-02T12:12:44Z | 0 | 0 | CWE-119 | In the Linux kernel before 4.12, Hisilicon Network Subsystem (HNS) does not consider the ETH_SS_PRIV_FLAGS case when retrieving sset_count data, which allows local users to cause a denial of service (buffer overflow and memory corruption) or possibly have unspecified other impact, as demonstrated by incompatibility between hns_get_sset_count and ethtool_get_strings. | AV:L/AC:L/Au:N/C:P/I:P/A:P | CVSS:3.0/AV:L/AC:L/PR:L/UI:N/S:U/C:H/I:H/A:H | https://nvd.nist.gov/vuln/detail/CVE-2017-18222 | https://emea.finitestate.io/projects/5518255806845340306/versions/8350195272324183931/findings?findingId=1505994821634686396 | [Requirements] Use a language that does not allow this weakness to occur or provides constructs that make this weakness easier to avoid. For example, many languages that perform their own memory management, such as Java and Perl, are not subject to buffer overflows. Other languages, such as Ada and C#, typically provide overflow protection, but the protection can be disabled by the programmer. Be wary that a language's interface to native code may still be subject to overflows, even if the language itself is theoretically safe. ¦ [Architecture and Design] Use a vetted library or framework that does not allow this weakness to occur or provides constructs that make this weakness easier to avoid. Examples include the Safe C String Library (SafeStr) by Messier and Viega [REF-57], and the Strsafe.h library from Microsoft [REF-56]. These libraries provide safer versions of overflow-prone string-handling functions. ¦ [Operation] Use automatic buffer overflow detection mechanisms that are offered by certain compilers or compiler extensions. Examples include: the Microsoft Visual Studio /GS flag, Fedora/Red Hat FORTIFY_SOURCE GCC flag, StackGuard, and ProPolice, which provide various mechanisms including canary-based detection and range/index checking. D3-SFCV (Stack Frame Canary Validation) from D3FEND [REF-1334] discusses canary-based detection in detail. ¦ [Implementation] Consider adhering to the following rules when allocating and managing an application's memory: Double check that the buffer is as large as specified. When using functions that accept a number of bytes to copy, such as strncpy(), be aware that if the destination buffer size is equal to the source buffer size, it may not NULL-terminate the string. Check buffer boundaries if accessing the buffer in a loop and make sure there is no danger of writing past the allocated space. If necessary, truncate all input strings to a reasonable length before passing them to the copy and concatenation functions. ¦ [Operation] Run or compile the software using features or extensions that randomly arrange the positions of a program's executable and libraries in memory. Because this makes the addresses unpredictable, it can prevent an attacker from reliably jumping to exploitable code. Examples include Address Space Layout Randomization (ASLR) [REF-58] [REF-60] and Position-Independent Executables (PIE) [REF-64]. Imported modules may be similarly realigned if their default memory addresses conflict with other modules, in a process known as "rebasing" (for Windows) and "prelinking" (for Linux) [REF-1332] using randomly generated addresses. ASLR for libraries cannot be used in conjunction with prelink since it would require relocating the libraries at run-time, defeating the whole purpose of prelinking. For more information on these techniques see D3-SAOR (Segment Address Offset Randomization) from D3FEND [REF-1335]. ¦ [Operation] Use a CPU and operating system that offers Data Execution Protection (using hardware NX or XD bits) or the equivalent techniques that simulate this feature in software, such as PaX [REF-60] [REF-61]. These techniques ensure that any instruction executed is exclusively at a memory address that is part of the code segment. For more information on these techniques see D3-PSEP (Process Segment Execution Prevention) from D3FEND [REF-1336]. ¦ [Implementation] Replace unbounded copy functions with analogous functions that support length arguments, such as strcpy with strncpy. Create these if they are not available.
CVE-2017-15649 | high | net/packet/af_packet.c |  | Networking | 7.8 |  | IOT Goat SAST | 1 |  |  | Linux | 4.9.152 |  | UNREACHABLE | 2025-07-02T12:12:44Z | 1 | 0 | CWE-362 | net/packet/af_packet.c in the Linux kernel before 4.13.6 allows local users to gain privileges via crafted system calls that trigger mishandling of packet_fanout data structures, because of a race condition (involving fanout_add and packet_do_bind) that leads to a use-after-free, a different vulnerability than CVE-2017-6346. | AV:L/AC:L/Au:N/C:P/I:P/A:P | CVSS:3.0/AV:L/AC:L/PR:L/UI:N/S:U/C:H/I:H/A:H | https://nvd.nist.gov/vuln/detail/CVE-2017-15649 | https://emea.finitestate.io/projects/5518255806845340306/versions/8350195272324183931/findings?findingId=1568854402807909774 | [Architecture and Design] In languages that support it, use synchronization primitives. Only wrap these around critical code to minimize the impact on performance. ¦ [Architecture and Design] Use thread-safe capabilities such as the data access abstraction in Spring. ¦ [Architecture and Design] Minimize the usage of shared resources in order to remove as much complexity as possible from the control flow and to reduce the likelihood of unexpected conditions occurring. Additionally, this will minimize the amount of synchronization necessary and may even help to reduce the likelihood of a denial of service where an attacker may be able to repeatedly trigger a critical section (CWE-400). ¦ [Implementation] When using multithreading and operating on shared variables, only use thread-safe functions. ¦ [Implementation] Use atomic operations on shared variables. Be wary of innocent-looking constructs such as "x++". This may appear atomic at the code layer, but it is actually non-atomic at the instruction layer, since it involves a read, followed by a computation, followed by a write. ¦ [Implementation] Use a mutex if available, but be sure to avoid related weaknesses such as CWE-412. ¦ [Implementation] Avoid double-checked locking (CWE-609) and other implementation errors that arise when trying to avoid the overhead of synchronization. ¦ [Implementation] Disable interrupts or signals over critical parts of the code, but also make sure that the code does not go into a large or infinite loop. ¦ [Implementation] Use the volatile type modifier for critical variables to avoid unexpected compiler optimization or reordering. This does not necessarily solve the synchronization problem, but it can help. ¦ [Architecture and Design] Run your code using the lowest privileges that are required to accomplish the necessary tasks [REF-76]. If possible, create isolated accounts with limited privileges that are only used for a single task. That way, a successful attack will not immediately give the attacker access to the rest of the software or its environment. For example, database applications rarely need to run as the database administrator, especially in day-to-day operations.
CVE-2022-49626 | high | drivers/net/ethernet/sfc/ef10_sriov.c |  | Filesystem / NFS | 7.8 |  | IOT Goat SAST | 1 |  |  | Linux | 4.9.152 |  | INCONCLUSIVE | 2025-07-02T12:12:44Z | 0 | 0 | CWE-416 | In the Linux kernel, the following vulnerability has been resolved:sfc: fix use after free when disabling sriovUse after free is detected by kfence when disabling sriov. What was readafter being freed was vf->pci_dev: it was freed from pci_disable_sriovand later read in efx_ef10_sriov_free_vf_vports, called fromefx_ef10_sriov_free_vf_vswitching.Set the pointer to NULL at release time to not trying to read it later.Reproducer and dmesg log (note that kfence doesn't detect it every time):$ echo 1 > /sys/class/net/enp65s0f0np0/device/sriov_numvfs$ echo 0 > /sys/class/net/enp65s0f0np0/device/sriov_numvfs BUG: KFENCE: use-after-free read in efx_ef10_sriov_free_vf_vswitching+0x82/0x170 [sfc] Use-after-free read at 0x00000000ff3c1ba5 (in kfence-#224): efx_ef10_sriov_free_vf_vswitching+0x82/0x170 [sfc] efx_ef10_pci_sriov_disable+0x38/0x70 [sfc] efx_pci_sriov_configure+0x24/0x40 [sfc] sriov_numvfs_store+0xfe/0x140 kernfs_fop_write_iter+0x11c/0x1b0 new_sync_write+0x11f/0x1b0 vfs_write+0x1eb/0x280 ksys_write+0x5f/0xe0 do_syscall_64+0x5c/0x80 entry_SYSCALL_64_after_hwframe+0x44/0xae kfence-#224: 0x00000000edb8ef95-0x00000000671f5ce1, size=2792, cache=kmalloc-4k allocated by task 6771 on cpu 10 at 3137.860196s: pci_alloc_dev+0x21/0x60 pci_iov_add_virtfn+0x2a2/0x320 sriov_enable+0x212/0x3e0 efx_ef10_sriov_configure+0x67/0x80 [sfc] efx_pci_sriov_configure+0x24/0x40 [sfc] sriov_numvfs_store+0xba/0x140 kernfs_fop_write_iter+0x11c/0x1b0 new_sync_write+0x11f/0x1b0 vfs_write+0x1eb/0x280 ksys_write+0x5f/0xe0 do_syscall_64+0x5c/0x80 entry_SYSCALL_64_after_hwframe+0x44/0xae freed by task 6771 on cpu 12 at 3170.991309s: device_release+0x34/0x90 kobject_cleanup+0x3a/0x130 pci_iov_remove_virtfn+0xd9/0x120 sriov_disable+0x30/0xe0 efx_ef10_pci_sriov_disable+0x57/0x70 [sfc] efx_pci_sriov_configure+0x24/0x40 [sfc] sriov_numvfs_store+0xfe/0x140 kernfs_fop_write_iter+0x11c/0x1b0 new_sync_write+0x11f/0x1b0 vfs_write+0x1eb/0x280 ksys_write+0x5f/0xe0 do_syscall_64+0x5c/0x80 entry_SYSCALL_64_after_hwframe+0x44/0xae |  | CVSS:3.1/AV:L/AC:L/PR:L/UI:N/S:U/C:H/I:H/A:H | https://nvd.nist.gov/vuln/detail/CVE-2022-49626 | https://emea.finitestate.io/projects/5518255806845340306/versions/8350195272324183931/findings?findingId=1580785925446239514 | [Architecture and Design] Choose a language that provides automatic memory management. ¦ [Implementation] When freeing pointers, be sure to set them to NULL once they are freed. However, the utilization of multiple or complex data structures may lower the usefulness of this strategy.
CVE-2024-47697 | high | drivers/media/dvb-frontends/rtl2830.c |  | Media Driver | 7.8 |  | IOT Goat SAST | 1 |  |  | Linux | 4.9.152 |  | INCONCLUSIVE | 2025-07-02T12:12:44Z | 0 | 0 | CWE-787 | In the Linux kernel, the following vulnerability has been resolved:drivers: media: dvb-frontends/rtl2830: fix an out-of-bounds write errorEnsure index in rtl2830_pid_filter does not exceed 31 to preventout-of-bounds access.dev->filters is a 32-bit value, so set_bit and clear_bit functions shouldonly operate on indices from 0 to 31. If index is 32, it will attempt toaccess a non-existent 33rd bit, leading to out-of-bounds access.Change the boundary check from index > 32 to index >= 32 to resolve thisissue. |  | CVSS:3.1/AV:L/AC:L/PR:L/UI:N/S:U/C:H/I:H/A:H | https://nvd.nist.gov/vuln/detail/CVE-2024-47697 | https://emea.finitestate.io/projects/5518255806845340306/versions/8350195272324183931/findings?findingId=1588002421023210629 | [Requirements] Use a language that does not allow this weakness to occur or provides constructs that make this weakness easier to avoid. For example, many languages that perform their own memory management, such as Java and Perl, are not subject to buffer overflows. Other languages, such as Ada and C#, typically provide overflow protection, but the protection can be disabled by the programmer. Be wary that a language's interface to native code may still be subject to overflows, even if the language itself is theoretically safe. ¦ [Architecture and Design] Use a vetted library or framework that does not allow this weakness to occur or provides constructs that make this weakness easier to avoid. Examples include the Safe C String Library (SafeStr) by Messier and Viega [REF-57], and the Strsafe.h library from Microsoft [REF-56]. These libraries provide safer versions of overflow-prone string-handling functions. ¦ [Operation] Use automatic buffer overflow detection mechanisms that are offered by certain compilers or compiler extensions. Examples include: the Microsoft Visual Studio /GS flag, Fedora/Red Hat FORTIFY_SOURCE GCC flag, StackGuard, and ProPolice, which provide various mechanisms including canary-based detection and range/index checking. D3-SFCV (Stack Frame Canary Validation) from D3FEND [REF-1334] discusses canary-based detection in detail. ¦ [Implementation] Consider adhering to the following rules when allocating and managing an application's memory: Double check that the buffer is as large as specified. When using functions that accept a number of bytes to copy, such as strncpy(), be aware that if the destination buffer size is equal to the source buffer size, it may not NULL-terminate the string. Check buffer boundaries if accessing the buffer in a loop and make sure there is no danger of writing past the allocated space. If necessary, truncate all input strings to a reasonable length before passing them to the copy and concatenation functions. ¦ [Operation] Run or compile the software using features or extensions that randomly arrange the positions of a program's executable and libraries in memory. Because this makes the addresses unpredictable, it can prevent an attacker from reliably jumping to exploitable code. Examples include Address Space Layout Randomization (ASLR) [REF-58] [REF-60] and Position-Independent Executables (PIE) [REF-64]. Imported modules may be similarly realigned if their default memory addresses conflict with other modules, in a process known as "rebasing" (for Windows) and "prelinking" (for Linux) [REF-1332] using randomly generated addresses. ASLR for libraries cannot be used in conjunction with prelink since it would require relocating the libraries at run-time, defeating the whole purpose of prelinking. For more information on these techniques see D3-SAOR (Segment Address Offset Randomization) from D3FEND [REF-1335]. ¦ [Operation] Use a CPU and operating system that offers Data Execution Protection (using hardware NX or XD bits) or the equivalent techniques that simulate this feature in software, such as PaX [REF-60] [REF-61]. These techniques ensure that any instruction executed is exclusively at a memory address that is part of the code segment. For more information on these techniques see D3-PSEP (Process Segment Execution Prevention) from D3FEND [REF-1336]. ¦ [Implementation] Replace unbounded copy functions with analogous functions that support length arguments, such as strcpy with strncpy. Create these if they are not available.
CVE-2021-47310 | high | drivers/net/ethernet/ti/tlan.c | free_netdev | Ethernet Driver | 7.8 |  | IOT Goat SAST | 1 |  |  | Linux | 4.9.152 |  | INCONCLUSIVE | 2025-07-02T12:12:44Z | 0 | 0 | CWE-416 | In the Linux kernel, the following vulnerability has been resolved:net: ti: fix UAF in tlan_remove_onepriv is netdev private data and it cannot beused after free_netdev() call. Using priv after free_netdev()can cause UAF bug. Fix it by moving free_netdev() at the end of thefunction. |  | CVSS:3.1/AV:L/AC:L/PR:L/UI:N/S:U/C:H/I:H/A:H | https://nvd.nist.gov/vuln/detail/CVE-2021-47310 | https://emea.finitestate.io/projects/5518255806845340306/versions/8350195272324183931/findings?findingId=1612084556218477862 | [Architecture and Design] Choose a language that provides automatic memory management. ¦ [Implementation] When freeing pointers, be sure to set them to NULL once they are freed. However, the utilization of multiple or complex data structures may lower the usefulness of this strategy.
CVE-2022-49111 | high | net/bluetooth/hci_event.c |  | Bluetooth | 7.8 |  | IOT Goat SAST | 1 |  |  | Linux | 4.9.152 |  | INCONCLUSIVE | 2025-07-02T12:12:44Z | 0 | 0 | CWE-416 | In the Linux kernel, the following vulnerability has been resolved:Bluetooth: Fix use after free in hci_send_aclThis fixes the following trace caused by receivingHCI_EV_DISCONN_PHY_LINK_COMPLETE which does call hci_conn_del withoutfirst checking if conn->type is in fact AMP_LINK and in case it isdo properly cleanup upper layers with hci_disconn_cfm: ================================================================== BUG: KASAN: use-after-free in hci_send_acl+0xaba/0xc50 Read of size 8 at addr ffff88800e404818 by task bluetoothd/142 CPU: 0 PID: 142 Comm: bluetoothd Not tainted 5.17.0-rc5-00006-gda4022eeac1a #7 Hardware name: QEMU Standard PC (i440FX + PIIX, 1996), BIOS rel-1.14.0-0-g155821a1990b-prebuilt.qemu.org 04/01/2014 Call Trace: <TASK> dump_stack_lvl+0x45/0x59 print_address_description.constprop.0+0x1f/0x150 kasan_report.cold+0x7f/0x11b hci_send_acl+0xaba/0xc50 l2cap_do_send+0x23f/0x3d0 l2cap_chan_send+0xc06/0x2cc0 l2cap_sock_sendmsg+0x201/0x2b0 sock_sendmsg+0xdc/0x110 sock_write_iter+0x20f/0x370 do_iter_readv_writev+0x343/0x690 do_iter_write+0x132/0x640 vfs_writev+0x198/0x570 do_writev+0x202/0x280 do_syscall_64+0x38/0x90 entry_SYSCALL_64_after_hwframe+0x44/0xae RSP: 002b:00007ffce8a099b8 EFLAGS: 00000246 ORIG_RAX: 0000000000000014 Code: 0f 00 f7 d8 64 89 02 48 c7 c0 ff ff ff ff eb b8 0f 1f 00 f3 0f 1e fa 64 8b 04 25 18 00 00 00 85 c0 75 10 b8 14 00 00 00 0f 05 <48> 3d 00 f0 ff ff 77 51 c3 48 83 ec 28 89 54 24 1c 48 89 74 24 10 RDX: 0000000000000001 RSI: 00007ffce8a099e0 RDI: 0000000000000015 RAX: ffffffffffffffda RBX: 00007ffce8a099e0 RCX: 00007f788fc3cf77 R10: 00007ffce8af7080 R11: 0000000000000246 R12: 000055e4ccf75580 RBP: 0000000000000015 R08: 0000000000000002 R09: 0000000000000001 </TASK> R13: 000055e4ccf754a0 R14: 000055e4ccf75cd0 R15: 000055e4ccf4a6b0 Allocated by task 45: kasan_save_stack+0x1e/0x40 __kasan_kmalloc+0x81/0xa0 hci_chan_create+0x9a/0x2f0 l2cap_conn_add.part.0+0x1a/0xdc0 l2cap_connect_cfm+0x236/0x1000 le_conn_complete_evt+0x15a7/0x1db0 hci_le_conn_complete_evt+0x226/0x2c0 hci_le_meta_evt+0x247/0x450 hci_event_packet+0x61b/0xe90 hci_rx_work+0x4d5/0xc50 process_one_work+0x8fb/0x15a0 worker_thread+0x576/0x1240 kthread+0x29d/0x340 ret_from_fork+0x1f/0x30 Freed by task 45: kasan_save_stack+0x1e/0x40 kasan_set_track+0x21/0x30 kasan_set_free_info+0x20/0x30 __kasan_slab_free+0xfb/0x130 kfree+0xac/0x350 hci_conn_cleanup+0x101/0x6a0 hci_conn_del+0x27e/0x6c0 hci_disconn_phylink_complete_evt+0xe0/0x120 hci_event_packet+0x812/0xe90 hci_rx_work+0x4d5/0xc50 process_one_work+0x8fb/0x15a0 worker_thread+0x576/0x1240 kthread+0x29d/0x340 ret_from_fork+0x1f/0x30 The buggy address belongs to the object at ffff88800c0f0500 The buggy address is located 24 bytes inside of which belongs to the cache kmalloc-128 of size 128 The buggy address belongs to the page: 128-byte region [ffff88800c0f0500, ffff88800c0f0580) flags: 0x100000000000200(slab¦node=0¦zone=1) page:00000000fe45cd86 refcount:1 mapcount:0 mapping:0000000000000000 index:0x0 pfn:0xc0f0 raw: 0000000000000000 0000000080100010 00000001ffffffff 0000000000000000 raw: 0100000000000200 ffffea00003a2c80 dead000000000004 ffff8880078418c0 page dumped because: kasan: bad access detected ffff88800c0f0400: 00 00 00 00 00 00 00 00 00 00 00 00 00 fc fc fc Memory state around the buggy address: >ffff88800c0f0500: fa fb fb fb fb fb fb fb fb fb fb fb fb fb fb fb ffff88800c0f0480: fc fc fc fc fc fc fc fc fc fc fc fc fc fc fc fc ffff88800c0f0580: fc fc fc fc fc fc fc fc fc fc fc fc fc fc fc fc ---truncated--- |  | CVSS:3.1/AV:L/AC:L/PR:L/UI:N/S:U/C:H/I:H/A:H | https://nvd.nist.gov/vuln/detail/CVE-2022-49111 | https://emea.finitestate.io/projects/5518255806845340306/versions/8350195272324183931/findings?findingId=1616577925345068001 | [Architecture and Design] Choose a language that provides automatic memory management. ¦ [Implementation] When freeing pointers, be sure to set them to NULL once they are freed. However, the utilization of multiple or complex data structures may lower the usefulness of this strategy.
CVE-2024-46673 | high | drivers/scsi/aacraid/comminit.c | aac_init_adapter; aac_probe_one; failureaac_probe_one; toaac_init_adapter | SCSI | 7.8 |  | IOT Goat SAST | 1 |  |  | Linux | 4.9.152 |  | INCONCLUSIVE | 2025-07-02T12:12:44Z | 0 | 0 | CWE-415 | In the Linux kernel, the following vulnerability has been resolved:scsi: aacraid: Fix double-free on probe failureaac_probe_one() calls hardware-specific init functions through theaac_driver_ident::init pointer, all of which eventually call down toaac_init_adapter().If aac_init_adapter() fails after allocating memory for aac_dev::queues,it frees the memory but does not clear that member.After the hardware-specific init function returns an error,aac_probe_one() goes down an error path that frees the memory pointed toby aac_dev::queues, resulting.in a double-free. |  | CVSS:3.1/AV:L/AC:L/PR:L/UI:N/S:U/C:H/I:H/A:H | https://nvd.nist.gov/vuln/detail/CVE-2024-46673 | https://emea.finitestate.io/projects/5518255806845340306/versions/8350195272324183931/findings?findingId=1628893491339233725 | [Architecture and Design] Choose a language that provides automatic memory management. ¦ [Implementation] Ensure that each allocation is freed only once. After freeing a chunk, set the pointer to NULL to ensure the pointer cannot be freed again. In complicated error conditions, be sure that clean-up routines respect the state of allocation properly. If the language is object oriented, ensure that object destructors delete each chunk of memory only once. ¦ [Implementation] Use a static analysis tool to find double free instances.
CVE-2024-26699 | high | drivers/gpu/drm/amd/display/dc/clk_mgr/dcn35/dcn35_clk_mgr.c |  | GPU / DRM | 7.8 |  | IOT Goat SAST | 1 |  |  | Linux | 4.9.152 |  | INCONCLUSIVE | 2025-07-02T12:12:44Z | 0 | 0 | CWE-129 | In the Linux kernel, the following vulnerability has been resolved:drm/amd/display: Fix array-index-out-of-bounds in dcn35_clkmgr[Why]There is a potential memory access violation whileiterating through array of dcn35 clks.[How]Limit iteration per array size. |  | CVSS:3.1/AV:L/AC:L/PR:L/UI:N/S:U/C:H/I:H/A:H | https://nvd.nist.gov/vuln/detail/CVE-2024-26699 | https://emea.finitestate.io/projects/5518255806845340306/versions/8350195272324183931/findings?findingId=1643728838060569506 | [Architecture and Design] Use an input validation framework such as Struts or the OWASP ESAPI Validation API. Note that using a framework does not automatically address all input validation problems; be mindful of weaknesses that could arise from misusing the framework itself (CWE-1173). ¦ [Architecture and Design] For any security checks that are performed on the client side, ensure that these checks are duplicated on the server side, in order to avoid CWE-602. Attackers can bypass the client-side checks by modifying values after the checks have been performed, or by changing the client to remove the client-side checks entirely. Then, these modified values would be submitted to the server. Even though client-side checks provide minimal benefits with respect to server-side security, they are still useful. First, they can support intrusion detection. If the server receives input that should have been rejected by the client, then it may be an indication of an attack. Second, client-side error-checking can provide helpful feedback to the user about the expectations for valid input. Third, there may be a reduction in server-side processing time for accidental input errors, although this is typically a small savings. ¦ [Requirements] Use a language that does not allow this weakness to occur or provides constructs that make this weakness easier to avoid. For example, Ada allows the programmer to constrain the values of a variable and languages such as Java and Ruby will allow the programmer to handle exceptions when an out-of-bounds index is accessed. ¦ [Operation] Run or compile the software using features or extensions that randomly arrange the positions of a program's executable and libraries in memory. Because this makes the addresses unpredictable, it can prevent an attacker from reliably jumping to exploitable code. Examples include Address Space Layout Randomization (ASLR) [REF-58] [REF-60] and Position-Independent Executables (PIE) [REF-64]. Imported modules may be similarly realigned if their default memory addresses conflict with other modules, in a process known as "rebasing" (for Windows) and "prelinking" (for Linux) [REF-1332] using randomly generated addresses. ASLR for libraries cannot be used in conjunction with prelink since it would require relocating the libraries at run-time, defeating the whole purpose of prelinking. For more information on these techniques see D3-SAOR (Segment Address Offset Randomization) from D3FEND [REF-1335]. ¦ [Operation] Use a CPU and operating system that offers Data Execution Protection (using hardware NX or XD bits) or the equivalent techniques that simulate this feature in software, such as PaX [REF-60] [REF-61]. These techniques ensure that any instruction executed is exclusively at a memory address that is part of the code segment. For more information on these techniques see D3-PSEP (Process Segment Execution Prevention) from D3FEND [REF-1336]. ¦ [Implementation] Assume all input is malicious. Use an "accept known good" input validation strategy, i.e., use a list of acceptable inputs that strictly conform to specifications. Reject any input that does not strictly conform to specifications, or transform it into something that does. When performing input validation, consider all potentially relevant properties, including length, type of input, the full range of acceptable values, missing or extra inputs, syntax, consistency across related fields, and conformance to business rules. As an example of business rule logic, "boat" may be syntactically valid because it only contains alphanumeric characters, but it is not valid if the input is only expected to contain colors such as "red" or "blue." Do not rely exclusively on looking for malicious or malformed inputs. This is likely to miss at least one undesirable input, especially if the code's environment changes. This can give attackers enough room to bypass the intended validation. However, denylists can be useful for detecting potential attacks or determining which inputs are so malformed that they should be rejected outright. When accessing a user-controlled array index, use a stringent range of values that are within the target array. Make sure that you do not allow negative values to be used. That is, verify the minimum as well as the maximum of the range of acceptable values. ¦ [Implementation] Be especially careful to validate all input when invoking code that crosses language boundaries, such as from an interpreted language to native code. This could create an unexpected interaction between the language boundaries. Ensure that you are not violating any of the expectations of the language with which you are interfacing. For example, even though Java may not be susceptible to buffer overflows, providing a large argument in a call to native code might trigger an overflow. ¦ [Architecture and Design] Run your code using the lowest privileges that are required to accomplish the necessary tasks [REF-76]. If possible, create isolated accounts with limited privileges that are only used for a single task. That way, a successful attack will not immediately give the attacker access to the rest of the software or its environment. For example, database applications rarely need to run as the database administrator, especially in day-to-day operations. ¦ [Architecture and Design] Run the code in a "jail" or similar sandbox environment that enforces strict boundaries between the process and the operating system. This may effectively restrict which files can be accessed in a particular directory or which commands can be executed by the software. OS-level examples include the Unix chroot jail, AppArmor, and SELinux. In general, managed code may provide some protection. For example, java.io.FilePermission in the Java SecurityManager allows the software to specify restrictions on file operations. This may not be a feasible solution, and it only limits the impact to the operating system; the rest of the application may still be subject to compromise. Be careful to avoid CWE-243 and other weaknesses related to jails.
CVE-2024-56551 | high | drivers/gpu/drm/amd/amdgpu/amdgpu_device.c; drivers/gpu/drm/amd/amdgpu/amdgpu_vce.c |  | GPU / DRM | 7.8 |  | IOT Goat SAST | 1 |  |  | Linux | 4.9.152 |  | INCONCLUSIVE | 2025-07-02T12:12:44Z | 0 | 0 | CWE-416 | In the Linux kernel, the following vulnerability has been resolved:drm/amdgpu: fix usage slab after free[ +0.000021] BUG: KASAN: slab-use-after-free in drm_sched_entity_flush+0x6cb/0x7a0 [gpu_sched][ +0.000027] Read of size 8 at addr ffff8881b8605f88 by task amd_pci_unplug/2147[ +0.000023] CPU: 6 PID: 2147 Comm: amd_pci_unplug Not tainted 6.10.0+ #1[ +0.000016] Hardware name: ASUS System Product Name/ROG STRIX B550-F GAMING (WI-FI), BIOS 1401 12/03/2020[ +0.000016] Call Trace:[ +0.000008] <TASK>[ +0.000009] dump_stack_lvl+0x76/0xa0[ +0.000017] print_report+0xce/0x5f0[ +0.000017] ? drm_sched_entity_flush+0x6cb/0x7a0 [gpu_sched][ +0.000019] ? srso_return_thunk+0x5/0x5f[ +0.000015] ? kasan_complete_mode_report_info+0x72/0x200[ +0.000016] ? drm_sched_entity_flush+0x6cb/0x7a0 [gpu_sched][ +0.000019] kasan_report+0xbe/0x110[ +0.000015] ? drm_sched_entity_flush+0x6cb/0x7a0 [gpu_sched][ +0.000023] __asan_report_load8_noabort+0x14/0x30[ +0.000014] drm_sched_entity_flush+0x6cb/0x7a0 [gpu_sched][ +0.000020] ? srso_return_thunk+0x5/0x5f[ +0.000013] ? __kasan_check_write+0x14/0x30[ +0.000016] ? __pfx_drm_sched_entity_flush+0x10/0x10 [gpu_sched][ +0.000020] ? srso_return_thunk+0x5/0x5f[ +0.000013] ? __kasan_check_write+0x14/0x30[ +0.000013] ? srso_return_thunk+0x5/0x5f[ +0.000013] ? enable_work+0x124/0x220[ +0.000015] ? __pfx_enable_work+0x10/0x10[ +0.000013] ? srso_return_thunk+0x5/0x5f[ +0.000014] ? free_large_kmalloc+0x85/0xf0[ +0.000016] drm_sched_entity_destroy+0x18/0x30 [gpu_sched][ +0.000020] amdgpu_vce_sw_fini+0x55/0x170 [amdgpu][ +0.000735] ? __kasan_check_read+0x11/0x20[ +0.000016] vce_v4_0_sw_fini+0x80/0x110 [amdgpu][ +0.000726] amdgpu_device_fini_sw+0x331/0xfc0 [amdgpu][ +0.000679] ? mutex_unlock+0x80/0xe0[ +0.000017] ? __pfx_amdgpu_device_fini_sw+0x10/0x10 [amdgpu][ +0.000662] ? srso_return_thunk+0x5/0x5f[ +0.000014] ? __kasan_check_write+0x14/0x30[ +0.000013] ? srso_return_thunk+0x5/0x5f[ +0.000013] ? mutex_unlock+0x80/0xe0[ +0.000016] amdgpu_driver_release_kms+0x16/0x80 [amdgpu][ +0.000663] drm_minor_release+0xc9/0x140 [drm][ +0.000081] drm_release+0x1fd/0x390 [drm][ +0.000082] __fput+0x36c/0xad0[ +0.000018] __fput_sync+0x3c/0x50[ +0.000014] __x64_sys_close+0x7d/0xe0[ +0.000014] x64_sys_call+0x1bc6/0x2680[ +0.000014] do_syscall_64+0x70/0x130[ +0.000014] ? srso_return_thunk+0x5/0x5f[ +0.000014] ? irqentry_exit_to_user_mode+0x60/0x190[ +0.000015] ? srso_return_thunk+0x5/0x5f[ +0.000014] ? irqentry_exit+0x43/0x50[ +0.000012] ? srso_return_thunk+0x5/0x5f[ +0.000013] ? exc_page_fault+0x7c/0x110[ +0.000015] entry_SYSCALL_64_after_hwframe+0x76/0x7e[ +0.000014] RIP: 0033:0x7ffff7b14f67[ +0.000013] Code: ff e8 0d 16 02 00 66 2e 0f 1f 84 00 00 00 00 00 0f 1f 00 f3 0f 1e fa 64 8b 04 25 18 00 00 00 85 c0 75 10 b8 03 00 00 00 0f 05 <48> 3d 00 f0 ff ff 77 41 c3 48 83 ec 18 89 7c 24 0c e8 73 ba f7 ff[ +0.000026] RSP: 002b:00007fffffffe378 EFLAGS: 00000246 ORIG_RAX: 0000000000000003[ +0.000019] RAX: ffffffffffffffda RBX: 0000000000000000 RCX: 00007ffff7b14f67[ +0.000014] RDX: 0000000000000000 RSI: 00007ffff7f6f47a RDI: 0000000000000003[ +0.000014] RBP: 00007fffffffe3a0 R08: 0000555555569890 R09: 0000000000000000[ +0.000014] R10: 0000000000000000 R11: 0000000000000246 R12: 00007fffffffe5c8[ +0.000013] R13: 00005555555552a9 R14: 0000555555557d48 R15: 00007ffff7ffd040[ +0.000020] </TASK>[ +0.000016] Allocated by task 383 on cpu 7 at 26.880319s:[ +0.000014] kasan_save_stack+0x28/0x60[ +0.000008] kasan_save_track+0x18/0x70[ +0.000007] kasan_save_alloc_info+0x38/0x60[ +0.000007] __kasan_kmalloc+0xc1/0xd0[ +0.000007] kmalloc_trace_noprof+0x180/0x380[ +0.000007] drm_sched_init+0x411/0xec0 [gpu_sched][ +0.000012] amdgpu_device_init+0x695f/0xa610 [amdgpu][ +0.000658] amdgpu_driver_load_kms+0x1a/0x120 [amdgpu][ +0.000662] amdgpu_pci_p---truncated--- |  | CVSS:3.1/AV:L/AC:L/PR:L/UI:N/S:U/C:H/I:H/A:H | https://nvd.nist.gov/vuln/detail/CVE-2024-56551 | https://emea.finitestate.io/projects/5518255806845340306/versions/8350195272324183931/findings?findingId=1649083372394878035 | [Architecture and Design] Choose a language that provides automatic memory management. ¦ [Implementation] When freeing pointers, be sure to set them to NULL once they are freed. However, the utilization of multiple or complex data structures may lower the usefulness of this strategy.
CVE-2022-49015 | high | net/hsr/hsr_forward.c | netif_rx | Networking | 7.8 |  | IOT Goat SAST | 1 |  |  | Linux | 4.9.152 |  | INCONCLUSIVE | 2025-07-02T12:12:44Z | 0 | 0 | CWE-416 | In the Linux kernel, the following vulnerability has been resolved:net: hsr: Fix potential use-after-freeThe skb is delivered to netif_rx() which may free it, after calling this,dereferencing skb may trigger use-after-free. |  | CVSS:3.1/AV:L/AC:L/PR:L/UI:N/S:U/C:H/I:H/A:H | https://nvd.nist.gov/vuln/detail/CVE-2022-49015 | https://emea.finitestate.io/projects/5518255806845340306/versions/8350195272324183931/findings?findingId=1677667769493209441 | [Architecture and Design] Choose a language that provides automatic memory management. ¦ [Implementation] When freeing pointers, be sure to set them to NULL once they are freed. However, the utilization of multiple or complex data structures may lower the usefulness of this strategy.
CVE-2024-26884 | high | kernel/bpf/hashtab.c | roundup_pow_of_two | BPF / eBPF | 7.8 |  | IOT Goat SAST | 1 |  |  | Linux | 4.9.152 |  | INCONCLUSIVE | 2025-07-02T12:12:44Z | 0 | 0 | CWE-190 | In the Linux kernel, the following vulnerability has been resolved:bpf: Fix hashtab overflow check on 32-bit archesThe hashtab code relies on roundup_pow_of_two() to compute the number ofhash buckets, and contains an overflow check by checking if theresulting value is 0. However, on 32-bit arches, the roundup code itselfcan overflow by doing a 32-bit left-shift of an unsigned long value,which is undefined behaviour, so it is not guaranteed to truncateneatly. This was triggered by syzbot on the DEVMAP_HASH type, whichcontains the same check, copied from the hashtab code. So apply the samefix to hashtab, by moving the overflow check to before the roundup. |  | CVSS:3.1/AV:L/AC:L/PR:L/UI:N/S:U/C:H/I:H/A:H | https://nvd.nist.gov/vuln/detail/CVE-2024-26884 | https://emea.finitestate.io/projects/5518255806845340306/versions/8350195272324183931/findings?findingId=1692730125253018786 | [Requirements] Ensure that all protocols are strictly defined, such that all out-of-bounds behavior can be identified simply, and require strict conformance to the protocol. ¦ [Requirements] Use a language that does not allow this weakness to occur or provides constructs that make this weakness easier to avoid. If possible, choose a language or compiler that performs automatic bounds checking. ¦ [Architecture and Design] Use a vetted library or framework that does not allow this weakness to occur or provides constructs that make this weakness easier to avoid [REF-1482]. Use libraries or frameworks that make it easier to handle numbers without unexpected consequences. Examples include safe integer handling packages such as SafeInt (C++) or IntegerLib (C or C++). [REF-106] ¦ [Implementation] Perform input validation on any numeric input by ensuring that it is within the expected range. Enforce that the input meets both the minimum and maximum requirements for the expected range. Use unsigned integers where possible. This makes it easier to perform validation for integer overflows. When signed integers are required, ensure that the range check includes minimum values as well as maximum values. ¦ [Implementation] Understand the programming language's underlying representation and how it interacts with numeric calculation (CWE-681). Pay close attention to byte size discrepancies, precision, signed/unsigned distinctions, truncation, conversion and casting between types, "not-a-number" calculations, and how the language handles numbers that are too large or too small for its underlying representation. [REF-7] Also be careful to account for 32-bit, 64-bit, and other potential differences that may affect the numeric representation. ¦ [Architecture and Design] For any security checks that are performed on the client side, ensure that these checks are duplicated on the server side, in order to avoid CWE-602. Attackers can bypass the client-side checks by modifying values after the checks have been performed, or by changing the client to remove the client-side checks entirely. Then, these modified values would be submitted to the server. ¦ [Implementation] Examine compiler warnings closely and eliminate problems with potential security implications, such as signed / unsigned mismatch in memory operations, or use of uninitialized variables. Even if the weakness is rarely exploitable, a single failure may lead to the compromise of the entire system.
CVE-2025-21762 | high | net/ipv4/arp.c | arp_xmit | Networking / IPv4 | 7.8 |  | IOT Goat SAST | 1 |  |  | Linux | 4.9.152 |  | INCONCLUSIVE | 2025-07-02T12:12:44Z | 0 | 0 | CWE-416 | In the Linux kernel, the following vulnerability has been resolved:arp: use RCU protection in arp_xmit()arp_xmit() can be called without RTNL or RCU protection.Use RCU protection to avoid potential UAF. |  | CVSS:3.1/AV:L/AC:L/PR:L/UI:N/S:U/C:H/I:H/A:H | https://nvd.nist.gov/vuln/detail/CVE-2025-21762 | https://emea.finitestate.io/projects/5518255806845340306/versions/8350195272324183931/findings?findingId=1705870412725101790 | [Architecture and Design] Choose a language that provides automatic memory management. ¦ [Implementation] When freeing pointers, be sure to set them to NULL once they are freed. However, the utilization of multiple or complex data structures may lower the usefulness of this strategy.
CVE-2024-53126 | high | drivers/vdpa/solidrun/snet_main.c | Neitherpcim_iomap_regions; psnet_open_pf_bar; snet_open_vf_bar; throughdevm_kasprintf; topcim_iomap_regions | Kernel Driver | 7.8 |  | IOT Goat SAST | 1 |  |  | Linux | 4.9.152 |  | INCONCLUSIVE | 2025-07-02T12:12:44Z | 0 | 0 | CWE--1 | In the Linux kernel, the following vulnerability has been resolved:vdpa: solidrun: Fix UB bug with devresIn psnet_open_pf_bar() and snet_open_vf_bar() a string later passed topcim_iomap_regions() is placed on the stack. Neitherpcim_iomap_regions() nor the functions it calls copy that string.Should the string later ever be used, this, consequently, causesundefined behavior since the stack frame will by then have disappeared.Fix the bug by allocating the strings on the heap throughdevm_kasprintf(). |  | CVSS:3.1/AV:L/AC:L/PR:L/UI:N/S:U/C:H/I:H/A:H | https://nvd.nist.gov/vuln/detail/CVE-2024-53126 | https://emea.finitestate.io/projects/5518255806845340306/versions/8350195272324183931/findings?findingId=1712936772435845098 | [Implementation] Apply the vendor-provided kernel patch to the affected component. Update the Linux kernel to a version containing the fix. If patching is not immediately possible, evaluate whether the affected subsystem can be disabled or access-restricted as a temporary mitigation.
CVE-2022-49179 | high | block/bfq-cgroup.c |  | Filesystem / NFS | 7.8 |  | IOT Goat SAST | 1 |  |  | Linux | 4.9.152 |  | INCONCLUSIVE | 2025-07-02T12:12:44Z | 0 | 0 | CWE-416 | In the Linux kernel, the following vulnerability has been resolved:block, bfq: don't move oom_bfqqOur test report a UAF:[ 2073.019181] ==================================================================[ 2073.019188] BUG: KASAN: use-after-free in __bfq_put_async_bfqq+0xa0/0x168[ 2073.019191] Write of size 8 at addr ffff8000ccf64128 by task rmmod/72584[ 2073.019192][ 2073.019196] CPU: 0 PID: 72584 Comm: rmmod Kdump: loaded Not tainted 4.19.90-yk #5[ 2073.019198] Hardware name: QEMU KVM Virtual Machine, BIOS 0.0.0 02/06/2015[ 2073.019200] Call trace:[ 2073.019203] dump_backtrace+0x0/0x310[ 2073.019206] show_stack+0x28/0x38[ 2073.019210] dump_stack+0xec/0x15c[ 2073.019216] print_address_description+0x68/0x2d0[ 2073.019220] kasan_report+0x238/0x2f0[ 2073.019224] __asan_store8+0x88/0xb0[ 2073.019229] __bfq_put_async_bfqq+0xa0/0x168[ 2073.019233] bfq_put_async_queues+0xbc/0x208[ 2073.019236] bfq_pd_offline+0x178/0x238[ 2073.019240] blkcg_deactivate_policy+0x1f0/0x420[ 2073.019244] bfq_exit_queue+0x128/0x178[ 2073.019249] blk_mq_exit_sched+0x12c/0x160[ 2073.019252] elevator_exit+0xc8/0xd0[ 2073.019256] blk_exit_queue+0x50/0x88[ 2073.019259] blk_cleanup_queue+0x228/0x3d8[ 2073.019267] null_del_dev+0xfc/0x1e0 [null_blk][ 2073.019274] null_exit+0x90/0x114 [null_blk][ 2073.019278] __arm64_sys_delete_module+0x358/0x5a0[ 2073.019282] el0_svc_common+0xc8/0x320[ 2073.019287] el0_svc_handler+0xf8/0x160[ 2073.019290] el0_svc+0x10/0x218[ 2073.019291][ 2073.019294] Allocated by task 14163:[ 2073.019301] kasan_kmalloc+0xe0/0x190[ 2073.019305] kmem_cache_alloc_node_trace+0x1cc/0x418[ 2073.019308] bfq_pd_alloc+0x54/0x118[ 2073.019313] blkcg_activate_policy+0x250/0x460[ 2073.019317] bfq_create_group_hierarchy+0x38/0x110[ 2073.019321] bfq_init_queue+0x6d0/0x948[ 2073.019325] blk_mq_init_sched+0x1d8/0x390[ 2073.019330] elevator_switch_mq+0x88/0x170[ 2073.019334] elevator_switch+0x140/0x270[ 2073.019338] elv_iosched_store+0x1a4/0x2a0[ 2073.019342] queue_attr_store+0x90/0xe0[ 2073.019348] sysfs_kf_write+0xa8/0xe8[ 2073.019351] kernfs_fop_write+0x1f8/0x378[ 2073.019359] __vfs_write+0xe0/0x360[ 2073.019363] vfs_write+0xf0/0x270[ 2073.019367] ksys_write+0xdc/0x1b8[ 2073.019371] __arm64_sys_write+0x50/0x60[ 2073.019375] el0_svc_common+0xc8/0x320[ 2073.019380] el0_svc_handler+0xf8/0x160[ 2073.019383] el0_svc+0x10/0x218[ 2073.019385][ 2073.019387] Freed by task 72584:[ 2073.019391] __kasan_slab_free+0x120/0x228[ 2073.019394] kasan_slab_free+0x10/0x18[ 2073.019397] kfree+0x94/0x368[ 2073.019400] bfqg_put+0x64/0xb0[ 2073.019404] bfqg_and_blkg_put+0x90/0xb0[ 2073.019408] bfq_put_queue+0x220/0x228[ 2073.019413] __bfq_put_async_bfqq+0x98/0x168[ 2073.019416] bfq_put_async_queues+0xbc/0x208[ 2073.019420] bfq_pd_offline+0x178/0x238[ 2073.019424] blkcg_deactivate_policy+0x1f0/0x420[ 2073.019429] bfq_exit_queue+0x128/0x178[ 2073.019433] blk_mq_exit_sched+0x12c/0x160[ 2073.019437] elevator_exit+0xc8/0xd0[ 2073.019440] blk_exit_queue+0x50/0x88[ 2073.019443] blk_cleanup_queue+0x228/0x3d8[ 2073.019451] null_del_dev+0xfc/0x1e0 [null_blk][ 2073.019459] null_exit+0x90/0x114 [null_blk][ 2073.019462] __arm64_sys_delete_module+0x358/0x5a0[ 2073.019467] el0_svc_common+0xc8/0x320[ 2073.019471] el0_svc_handler+0xf8/0x160[ 2073.019474] el0_svc+0x10/0x218[ 2073.019475][ 2073.019479] The buggy address belongs to the object at ffff8000ccf63f00 which belongs to the cache kmalloc-1024 of size 1024[ 2073.019484] The buggy address is located 552 bytes inside of 1024-byte region [ffff8000ccf63f00, ffff8000ccf64300)[ 2073.019486] The buggy address belongs to the page:[ 2073.019492] page:ffff7e000333d800 count:1 mapcount:0 mapping:ffff8000c0003a00 index:0x0 compound_mapcount: 0[ 2073.020123] flags: 0x7ffff0000008100(slab¦head)[ 2073.020403] raw: 07ffff0000008100 ffff7e0003334c08 ffff7e00001f5a08 ffff8000c0003a00[ 2073.020409] ra---truncated--- |  | CVSS:3.1/AV:L/AC:L/PR:L/UI:N/S:U/C:H/I:H/A:H | https://nvd.nist.gov/vuln/detail/CVE-2022-49179 | https://emea.finitestate.io/projects/5518255806845340306/versions/8350195272324183931/findings?findingId=1723864473812024091 | [Architecture and Design] Choose a language that provides automatic memory management. ¦ [Implementation] When freeing pointers, be sure to set them to NULL once they are freed. However, the utilization of multiple or complex data structures may lower the usefulness of this strategy.
CVE-2024-26625 | high | include/linux/list.h; include/linux/wait.h; net/core/sock.c; lib/dump_stack.c; mm/kasan/report.c; net/core/skbuff.c; drivers/net/ethernet/intel/e1000/e1000_main.c; net/core/dev.c; kernel/softirq.c; kernel/smpboot.c; kernel/kthread.c; arch/x86/kernel/process.c; arch/x86/entry/entry_64.S; mm/kasan/common.c; include/linux/kasan.h; mm/slub.c; include/linux/fs.h; net/socket.c; fs/inode.c; arch/x86/entry/common.c; mm/kasan/generic.c | sock_orphan | Networking / Core | 7.8 |  | IOT Goat SAST | 1 |  |  | Linux | 4.9.152 |  | INCONCLUSIVE | 2025-07-02T12:12:44Z | 0 | 0 | CWE-416 | In the Linux kernel, the following vulnerability has been resolved:llc: call sock_orphan() at release timesyzbot reported an interesting trace [1] caused by a stale sk->sk_wqpointer in a closed llc socket.In commit ff7b11aa481f ("net: socket: set sock->sk to NULL aftercalling proto_ops::release()") Eric Biggers hinted that some protocolsare missing a sock_orphan(), we need to perform a full audit.In net-next, I plan to clear sock->sk from sock_orphan() andamend Eric patch to add a warning.[1] BUG: KASAN: slab-use-after-free in list_empty include/linux/list.h:373 [inline] BUG: KASAN: slab-use-after-free in waitqueue_active include/linux/wait.h:127 [inline] BUG: KASAN: slab-use-after-free in sock_def_write_space_wfree net/core/sock.c:3384 [inline] BUG: KASAN: slab-use-after-free in sock_wfree+0x9a8/0x9d0 net/core/sock.c:2468Read of size 8 at addr ffff88802f4fc880 by task ksoftirqd/1/27CPU: 1 PID: 27 Comm: ksoftirqd/1 Not tainted 6.8.0-rc1-syzkaller-00049-g6098d87eaf31 #0Hardware name: QEMU Standard PC (Q35 + ICH9, 2009), BIOS 1.16.2-debian-1.16.2-1 04/01/2014Call Trace: <TASK> __dump_stack lib/dump_stack.c:88 [inline] dump_stack_lvl+0xd9/0x1b0 lib/dump_stack.c:106 print_address_description mm/kasan/report.c:377 [inline] print_report+0xc4/0x620 mm/kasan/report.c:488 kasan_report+0xda/0x110 mm/kasan/report.c:601 list_empty include/linux/list.h:373 [inline] waitqueue_active include/linux/wait.h:127 [inline] sock_def_write_space_wfree net/core/sock.c:3384 [inline] sock_wfree+0x9a8/0x9d0 net/core/sock.c:2468 skb_release_head_state+0xa3/0x2b0 net/core/skbuff.c:1080 skb_release_all net/core/skbuff.c:1092 [inline] napi_consume_skb+0x119/0x2b0 net/core/skbuff.c:1404 e1000_unmap_and_free_tx_resource+0x144/0x200 drivers/net/ethernet/intel/e1000/e1000_main.c:1970 e1000_clean_tx_irq drivers/net/ethernet/intel/e1000/e1000_main.c:3860 [inline] e1000_clean+0x4a1/0x26e0 drivers/net/ethernet/intel/e1000/e1000_main.c:3801 __napi_poll.constprop.0+0xb4/0x540 net/core/dev.c:6576 napi_poll net/core/dev.c:6645 [inline] net_rx_action+0x956/0xe90 net/core/dev.c:6778 __do_softirq+0x21a/0x8de kernel/softirq.c:553 run_ksoftirqd kernel/softirq.c:921 [inline] run_ksoftirqd+0x31/0x60 kernel/softirq.c:913 smpboot_thread_fn+0x660/0xa10 kernel/smpboot.c:164 kthread+0x2c6/0x3a0 kernel/kthread.c:388 ret_from_fork+0x45/0x80 arch/x86/kernel/process.c:147 ret_from_fork_asm+0x11/0x20 arch/x86/entry/entry_64.S:242 </TASK>Allocated by task 5167: kasan_save_stack+0x33/0x50 mm/kasan/common.c:47 kasan_save_track+0x14/0x30 mm/kasan/common.c:68 unpoison_slab_object mm/kasan/common.c:314 [inline] __kasan_slab_alloc+0x81/0x90 mm/kasan/common.c:340 kasan_slab_alloc include/linux/kasan.h:201 [inline] slab_post_alloc_hook mm/slub.c:3813 [inline] slab_alloc_node mm/slub.c:3860 [inline] kmem_cache_alloc_lru+0x142/0x6f0 mm/slub.c:3879 alloc_inode_sb include/linux/fs.h:3019 [inline] sock_alloc_inode+0x25/0x1c0 net/socket.c:308 alloc_inode+0x5d/0x220 fs/inode.c:260 new_inode_pseudo+0x16/0x80 fs/inode.c:1005 sock_alloc+0x40/0x270 net/socket.c:634 __sock_create+0xbc/0x800 net/socket.c:1535 sock_create net/socket.c:1622 [inline] __sys_socket_create net/socket.c:1659 [inline] __sys_socket+0x14c/0x260 net/socket.c:1706 __do_sys_socket net/socket.c:1720 [inline] __se_sys_socket net/socket.c:1718 [inline] __x64_sys_socket+0x72/0xb0 net/socket.c:1718 do_syscall_x64 arch/x86/entry/common.c:52 [inline] do_syscall_64+0xd3/0x250 arch/x86/entry/common.c:83 entry_SYSCALL_64_after_hwframe+0x63/0x6bFreed by task 0: kasan_save_stack+0x33/0x50 mm/kasan/common.c:47 kasan_save_track+0x14/0x30 mm/kasan/common.c:68 kasan_save_free_info+0x3f/0x60 mm/kasan/generic.c:640 poison_slab_object mm/kasan/common.c:241 [inline] __kasan_slab_free+0x121/0x1b0 mm/kasan/common.c:257 kasan_slab_free include/linux/kasan.h:184 [inline] slab_free_hook mm/slub.c:2121 [inlin---truncated--- |  | CVSS:3.1/AV:L/AC:L/PR:L/UI:N/S:U/C:H/I:H/A:H | https://nvd.nist.gov/vuln/detail/CVE-2024-26625 | https://emea.finitestate.io/projects/5518255806845340306/versions/8350195272324183931/findings?findingId=1724813953351421860 | [Architecture and Design] Choose a language that provides automatic memory management. ¦ [Implementation] When freeing pointers, be sure to set them to NULL once they are freed. However, the utilization of multiple or complex data structures may lower the usefulness of this strategy.
CVE-2022-48851 | high | drivers/staging/gdm724x/gdm_lte.c | gdm_lte_rx; netif_rx_ni | Staging Driver | 7.8 |  | IOT Goat SAST | 1 |  |  | Linux | 4.9.152 |  | INCONCLUSIVE | 2025-07-02T12:12:44Z | 0 | 0 | CWE-416 | In the Linux kernel, the following vulnerability has been resolved:staging: gdm724x: fix use after free in gdm_lte_rx()The netif_rx_ni() function frees the skb so we can't dereference it tosave the skb->len. |  | CVSS:3.1/AV:L/AC:L/PR:L/UI:N/S:U/C:H/I:H/A:H | https://nvd.nist.gov/vuln/detail/CVE-2022-48851 | https://emea.finitestate.io/projects/5518255806845340306/versions/8350195272324183931/findings?findingId=1750260306094459456 | [Architecture and Design] Choose a language that provides automatic memory management. ¦ [Implementation] When freeing pointers, be sure to set them to NULL once they are freed. However, the utilization of multiple or complex data structures may lower the usefulness of this strategy.
CVE-2023-52515 | high | drivers/infiniband/ulp/srp/ib_srp.c | scmd_eh_abort_handler; scsi_done; scsi_eh_scmd_add; scsi_finish_command; scsi_queue_insert; srp_abort; srp_free_req; thescsi_done | SCSI | 7.8 |  | IOT Goat SAST | 1 |  |  | Linux | 4.9.152 |  | INCONCLUSIVE | 2025-07-02T12:12:44Z | 0 | 0 | CWE-416 | In the Linux kernel, the following vulnerability has been resolved:RDMA/srp: Do not call scsi_done() from srp_abort()After scmd_eh_abort_handler() has called the SCSI LLD eh_abort_handlercallback, it performs one of the following actions:* Call scsi_queue_insert().* Call scsi_finish_command().* Call scsi_eh_scmd_add().Hence, SCSI abort handlers must not call scsi_done(). Otherwise allthe above actions would trigger a use-after-free. Hence remove thescsi_done() call from srp_abort(). Keep the srp_free_req() callbefore returning SUCCESS because we may not see the command again ifSUCCESS is returned. |  | CVSS:3.1/AV:L/AC:L/PR:L/UI:N/S:U/C:H/I:H/A:H | https://nvd.nist.gov/vuln/detail/CVE-2023-52515 | https://emea.finitestate.io/projects/5518255806845340306/versions/8350195272324183931/findings?findingId=1779699110773112987 | [Architecture and Design] Choose a language that provides automatic memory management. ¦ [Implementation] When freeing pointers, be sure to set them to NULL once they are freed. However, the utilization of multiple or complex data structures may lower the usefulness of this strategy.
CVE-2019-14835 | high | drivers/vhost/vhost.c |  | VHost Driver | 7.8 |  | IOT Goat SAST | 1 |  |  | Linux | 4.9.152 |  | INCONCLUSIVE | 2025-07-02T12:12:44Z | 1 | 0 | CWE-120 | A buffer overflow flaw was found, in versions from 2.6.34 to 5.2.x, in the way Linux kernel's vhost functionality that translates virtqueue buffers to IOVs, logged the buffer descriptors during migration. A privileged guest user able to pass descriptors with invalid length to the host when migration is underway, could use this flaw to increase their privileges on the host. | AV:L/AC:L/Au:N/C:C/I:C/A:C | CVSS:3.1/AV:L/AC:L/PR:L/UI:N/S:U/C:H/I:H/A:H | https://nvd.nist.gov/vuln/detail/CVE-2019-14835 | https://emea.finitestate.io/projects/5518255806845340306/versions/8350195272324183931/findings?findingId=1783620869235410948 | [Requirements] Use a language that does not allow this weakness to occur or provides constructs that make this weakness easier to avoid. For example, many languages that perform their own memory management, such as Java and Perl, are not subject to buffer overflows. Other languages, such as Ada and C#, typically provide overflow protection, but the protection can be disabled by the programmer. Be wary that a language's interface to native code may still be subject to overflows, even if the language itself is theoretically safe. ¦ [Architecture and Design] Use a vetted library or framework that does not allow this weakness to occur or provides constructs that make this weakness easier to avoid. Examples include the Safe C String Library (SafeStr) by Messier and Viega [REF-57], and the Strsafe.h library from Microsoft [REF-56]. These libraries provide safer versions of overflow-prone string-handling functions. ¦ [Operation] Use automatic buffer overflow detection mechanisms that are offered by certain compilers or compiler extensions. Examples include: the Microsoft Visual Studio /GS flag, Fedora/Red Hat FORTIFY_SOURCE GCC flag, StackGuard, and ProPolice, which provide various mechanisms including canary-based detection and range/index checking. D3-SFCV (Stack Frame Canary Validation) from D3FEND [REF-1334] discusses canary-based detection in detail. ¦ [Implementation] Consider adhering to the following rules when allocating and managing an application's memory: Double check that your buffer is as large as you specify. When using functions that accept a number of bytes to copy, such as strncpy(), be aware that if the destination buffer size is equal to the source buffer size, it may not NULL-terminate the string. Check buffer boundaries if accessing the buffer in a loop and make sure there is no danger of writing past the allocated space. If necessary, truncate all input strings to a reasonable length before passing them to the copy and concatenation functions. ¦ [Implementation] Assume all input is malicious. Use an "accept known good" input validation strategy, i.e., use a list of acceptable inputs that strictly conform to specifications. Reject any input that does not strictly conform to specifications, or transform it into something that does. When performing input validation, consider all potentially relevant properties, including length, type of input, the full range of acceptable values, missing or extra inputs, syntax, consistency across related fields, and conformance to business rules. As an example of business rule logic, "boat" may be syntactically valid because it only contains alphanumeric characters, but it is not valid if the input is only expected to contain colors such as "red" or "blue." Do not rely exclusively on looking for malicious or malformed inputs. This is likely to miss at least one undesirable input, especially if the code's environment changes. This can give attackers enough room to bypass the intended validation. However, denylists can be useful for detecting potential attacks or determining which inputs are so malformed that they should be rejected outright. ¦ [Architecture and Design] For any security checks that are performed on the client side, ensure that these checks are duplicated on the server side, in order to avoid CWE-602. Attackers can bypass the client-side checks by modifying values after the checks have been performed, or by changing the client to remove the client-side checks entirely. Then, these modified values would be submitted to the server. ¦ [Operation] Run or compile the software using features or extensions that randomly arrange the positions of a program's executable and libraries in memory. Because this makes the addresses unpredictable, it can prevent an attacker from reliably jumping to exploitable code. Examples include Address Space Layout Randomization (ASLR) [REF-58] [REF-60] and Position-Independent Executables (PIE) [REF-64]. Imported modules may be similarly realigned if their default memory addresses conflict with other modules, in a process known as "rebasing" (for Windows) and "prelinking" (for Linux) [REF-1332] using randomly generated addresses. ASLR for libraries cannot be used in conjunction with prelink since it would require relocating the libraries at run-time, defeating the whole purpose of prelinking. For more information on these techniques see D3-SAOR (Segment Address Offset Randomization) from D3FEND [REF-1335]. ¦ [Operation] Use a CPU and operating system that offers Data Execution Protection (using hardware NX or XD bits) or the equivalent techniques that simulate this feature in software, such as PaX [REF-60] [REF-61]. These techniques ensure that any instruction executed is exclusively at a memory address that is part of the code segment. For more information on these techniques see D3-PSEP (Process Segment Execution Prevention) from D3FEND [REF-1336]. ¦ [Build and Compilation] Most mitigating technologies at the compiler or OS level to date address only a subset of buffer overflow problems and rarely provide complete protection against even that subset. It is good practice to implement strategies to increase the workload of an attacker, such as leaving the attacker to guess an unknown value that changes every program execution. ¦ [Implementation] Replace unbounded copy functions with analogous functions that support length arguments, such as strcpy with strncpy. Create these if they are not available. ¦ [Architecture and Design] When the set of acceptable objects, such as filenames or URLs, is limited or known, create a mapping from a set of fixed input values (such as numeric IDs) to the actual filenames or URLs, and reject all other inputs. ¦ [Architecture and Design] Run your code using the lowest privileges that are required to accomplish the necessary tasks [REF-76]. If possible, create isolated accounts with limited privileges that are only used for a single task. That way, a successful attack will not immediately give the attacker access to the rest of the software or its environment. For example, database applications rarely need to run as the database administrator, especially in day-to-day operations. ¦ [Architecture and Design] Run the code in a "jail" or similar sandbox environment that enforces strict boundaries between the process and the operating system. This may effectively restrict which files can be accessed in a particular directory or which commands can be executed by the software. OS-level examples include the Unix chroot jail, AppArmor, and SELinux. In general, managed code may provide some protection. For example, java.io.FilePermission in the Java SecurityManager allows the software to specify restrictions on file operations. This may not be a feasible solution, and it only limits the impact to the operating system; the rest of the application may still be subject to compromise. Be careful to avoid CWE-243 and other weaknesses related to jails.
CVE-2024-57896 | high | kernel/locking/lockdep.c; lib/dump_stack.c; mm/kasan/report.c; include/linux/spinlock_api_smp.h; kernel/locking/spinlock.c; include/linux/spinlock.h; kernel/sched/core.c; fs/btrfs/inode.c; fs/btrfs/async-thread.c; kernel/workqueue.c; kernel/kthread.c; arch/x86/kernel/process.c; arch/x86/entry/entry_64.S; mm/kasan/common.c; include/linux/kasan.h; mm/slub.c; kernel/fork.c; mm/kasan/generic.c; include/linux/sched/task.h; kernel/exit.c; kernel/rcu/tree.c; kernel/softirq.c | btrfs_add_delayed_iput; close_ctree; kthread_stop; submit_compressed_extents | Kernel Core | 7.8 |  | IOT Goat SAST | 1 |  |  | Linux | 4.9.152 |  | INCONCLUSIVE | 2025-07-02T12:12:44Z | 0 | 0 | CWE-416 | In the Linux kernel, the following vulnerability has been resolved:btrfs: flush delalloc workers queue before stopping cleaner kthread during unmountDuring the unmount path, at close_ctree(), we first stop the cleanerkthread, using kthread_stop() which frees the associated task_struct, andthen stop and destroy all the work queues. However after we stopped thecleaner we may still have a worker from the delalloc_workers queue runninginode.c:submit_compressed_extents(), which calls btrfs_add_delayed_iput(),which in turn tries to wake up the cleaner kthread - which was alreadydestroyed before, resulting in a use-after-free on the task_struct.Syzbot reported this with the following stack traces: BUG: KASAN: slab-use-after-free in __lock_acquire+0x78/0x2100 kernel/locking/lockdep.c:5089 Read of size 8 at addr ffff8880259d2818 by task kworker/u8:3/52 CPU: 1 UID: 0 PID: 52 Comm: kworker/u8:3 Not tainted 6.13.0-rc1-syzkaller-00002-gcdd30ebb1b9f #0 Hardware name: Google Google Compute Engine/Google Compute Engine, BIOS Google 09/13/2024 Workqueue: btrfs-delalloc btrfs_work_helper Call Trace: <TASK> __dump_stack lib/dump_stack.c:94 [inline] dump_stack_lvl+0x241/0x360 lib/dump_stack.c:120 print_address_description mm/kasan/report.c:378 [inline] print_report+0x169/0x550 mm/kasan/report.c:489 kasan_report+0x143/0x180 mm/kasan/report.c:602 __lock_acquire+0x78/0x2100 kernel/locking/lockdep.c:5089 lock_acquire+0x1ed/0x550 kernel/locking/lockdep.c:5849 __raw_spin_lock_irqsave include/linux/spinlock_api_smp.h:110 [inline] _raw_spin_lock_irqsave+0xd5/0x120 kernel/locking/spinlock.c:162 class_raw_spinlock_irqsave_constructor include/linux/spinlock.h:551 [inline] try_to_wake_up+0xc2/0x1470 kernel/sched/core.c:4205 submit_compressed_extents+0xdf/0x16e0 fs/btrfs/inode.c:1615 run_ordered_work fs/btrfs/async-thread.c:288 [inline] btrfs_work_helper+0x96f/0xc40 fs/btrfs/async-thread.c:324 process_one_work kernel/workqueue.c:3229 [inline] process_scheduled_works+0xa66/0x1840 kernel/workqueue.c:3310 worker_thread+0x870/0xd30 kernel/workqueue.c:3391 kthread+0x2f0/0x390 kernel/kthread.c:389 ret_from_fork+0x4b/0x80 arch/x86/kernel/process.c:147 ret_from_fork_asm+0x1a/0x30 arch/x86/entry/entry_64.S:244 </TASK> Allocated by task 2: kasan_save_stack mm/kasan/common.c:47 [inline] kasan_save_track+0x3f/0x80 mm/kasan/common.c:68 unpoison_slab_object mm/kasan/common.c:319 [inline] __kasan_slab_alloc+0x66/0x80 mm/kasan/common.c:345 kasan_slab_alloc include/linux/kasan.h:250 [inline] slab_post_alloc_hook mm/slub.c:4104 [inline] slab_alloc_node mm/slub.c:4153 [inline] kmem_cache_alloc_node_noprof+0x1d9/0x380 mm/slub.c:4205 alloc_task_struct_node kernel/fork.c:180 [inline] dup_task_struct+0x57/0x8c0 kernel/fork.c:1113 copy_process+0x5d1/0x3d50 kernel/fork.c:2225 kernel_clone+0x223/0x870 kernel/fork.c:2807 kernel_thread+0x1bc/0x240 kernel/fork.c:2869 create_kthread kernel/kthread.c:412 [inline] kthreadd+0x60d/0x810 kernel/kthread.c:767 ret_from_fork+0x4b/0x80 arch/x86/kernel/process.c:147 ret_from_fork_asm+0x1a/0x30 arch/x86/entry/entry_64.S:244 Freed by task 24: kasan_save_stack mm/kasan/common.c:47 [inline] kasan_save_track+0x3f/0x80 mm/kasan/common.c:68 kasan_save_free_info+0x40/0x50 mm/kasan/generic.c:582 poison_slab_object mm/kasan/common.c:247 [inline] __kasan_slab_free+0x59/0x70 mm/kasan/common.c:264 kasan_slab_free include/linux/kasan.h:233 [inline] slab_free_hook mm/slub.c:2338 [inline] slab_free mm/slub.c:4598 [inline] kmem_cache_free+0x195/0x410 mm/slub.c:4700 put_task_struct include/linux/sched/task.h:144 [inline] delayed_put_task_struct+0x125/0x300 kernel/exit.c:227 rcu_do_batch kernel/rcu/tree.c:2567 [inline] rcu_core+0xaaa/0x17a0 kernel/rcu/tree.c:2823 handle_softirqs+0x2d4/0x9b0 kernel/softirq.c:554 run_ksoftirqd+0xca/0x130 kernel/softirq.c:943 ---truncated--- |  | CVSS:3.1/AV:L/AC:L/PR:L/UI:N/S:U/C:H/I:H/A:H | https://nvd.nist.gov/vuln/detail/CVE-2024-57896 | https://emea.finitestate.io/projects/5518255806845340306/versions/8350195272324183931/findings?findingId=1806363512594784503 | [Architecture and Design] Choose a language that provides automatic memory management. ¦ [Implementation] When freeing pointers, be sure to set them to NULL once they are freed. However, the utilization of multiple or complex data structures may lower the usefulness of this strategy.
CVE-2024-26882 | high | include/net/inet_ecn.h; net/ipv4/ip_tunnel.c; net/ipv4/ip_gre.c; net/ipv4/gre_demux.c; net/ipv4/ip_input.c; include/linux/netfilter.h; include/net/dst.h; net/core/dev.c; drivers/net/tun.c; include/linux/fs.h; fs/read_write.c; arch/x86/entry/common.c; mm/page_alloc.c; mm/mempolicy.c; net/core/sock.c | __ip6_tnl_rcv; geneve_rx; ip_tunnel_rcv; pskb_inet_may_pull | Networking / IPv4 | 7.8 |  | IOT Goat SAST | 1 |  |  | Linux | 4.9.152 |  | INCONCLUSIVE | 2025-07-02T12:12:44Z | 0 | 0 | CWE--1 | In the Linux kernel, the following vulnerability has been resolved:net: ip_tunnel: make sure to pull inner header in ip_tunnel_rcv()Apply the same fix than ones found in :8d975c15c0cd ("ip6_tunnel: make sure to pull inner header in __ip6_tnl_rcv()")1ca1ba465e55 ("geneve: make sure to pull inner header in geneve_rx()")We have to save skb->network_header in a temporary variablein order to be able to recompute the network_header pointerafter a pskb_inet_may_pull() call.pskb_inet_may_pull() makes sure the needed headers are in skb->head.syzbot reported:BUG: KMSAN: uninit-value in __INET_ECN_decapsulate include/net/inet_ecn.h:253 [inline] BUG: KMSAN: uninit-value in INET_ECN_decapsulate include/net/inet_ecn.h:275 [inline] BUG: KMSAN: uninit-value in IP_ECN_decapsulate include/net/inet_ecn.h:302 [inline] BUG: KMSAN: uninit-value in ip_tunnel_rcv+0xed9/0x2ed0 net/ipv4/ip_tunnel.c:409 __INET_ECN_decapsulate include/net/inet_ecn.h:253 [inline] INET_ECN_decapsulate include/net/inet_ecn.h:275 [inline] IP_ECN_decapsulate include/net/inet_ecn.h:302 [inline] ip_tunnel_rcv+0xed9/0x2ed0 net/ipv4/ip_tunnel.c:409 __ipgre_rcv+0x9bc/0xbc0 net/ipv4/ip_gre.c:389 ipgre_rcv net/ipv4/ip_gre.c:411 [inline] gre_rcv+0x423/0x19f0 net/ipv4/ip_gre.c:447 gre_rcv+0x2a4/0x390 net/ipv4/gre_demux.c:163 ip_protocol_deliver_rcu+0x264/0x1300 net/ipv4/ip_input.c:205 ip_local_deliver_finish+0x2b8/0x440 net/ipv4/ip_input.c:233 NF_HOOK include/linux/netfilter.h:314 [inline] ip_local_deliver+0x21f/0x490 net/ipv4/ip_input.c:254 dst_input include/net/dst.h:461 [inline] ip_rcv_finish net/ipv4/ip_input.c:449 [inline] NF_HOOK include/linux/netfilter.h:314 [inline] ip_rcv+0x46f/0x760 net/ipv4/ip_input.c:569 __netif_receive_skb_one_core net/core/dev.c:5534 [inline] __netif_receive_skb+0x1a6/0x5a0 net/core/dev.c:5648 netif_receive_skb_internal net/core/dev.c:5734 [inline] netif_receive_skb+0x58/0x660 net/core/dev.c:5793 tun_rx_batched+0x3ee/0x980 drivers/net/tun.c:1556 tun_get_user+0x53b9/0x66e0 drivers/net/tun.c:2009 tun_chr_write_iter+0x3af/0x5d0 drivers/net/tun.c:2055 call_write_iter include/linux/fs.h:2087 [inline] new_sync_write fs/read_write.c:497 [inline] vfs_write+0xb6b/0x1520 fs/read_write.c:590 ksys_write+0x20f/0x4c0 fs/read_write.c:643 __do_sys_write fs/read_write.c:655 [inline] __se_sys_write fs/read_write.c:652 [inline] __x64_sys_write+0x93/0xd0 fs/read_write.c:652 do_syscall_x64 arch/x86/entry/common.c:52 [inline] do_syscall_64+0xcf/0x1e0 arch/x86/entry/common.c:83 entry_SYSCALL_64_after_hwframe+0x63/0x6bUninit was created at: __alloc_pages+0x9a6/0xe00 mm/page_alloc.c:4590 alloc_pages_mpol+0x62b/0x9d0 mm/mempolicy.c:2133 alloc_pages+0x1be/0x1e0 mm/mempolicy.c:2204 skb_page_frag_refill+0x2bf/0x7c0 net/core/sock.c:2909 tun_build_skb drivers/net/tun.c:1686 [inline] tun_get_user+0xe0a/0x66e0 drivers/net/tun.c:1826 tun_chr_write_iter+0x3af/0x5d0 drivers/net/tun.c:2055 call_write_iter include/linux/fs.h:2087 [inline] new_sync_write fs/read_write.c:497 [inline] vfs_write+0xb6b/0x1520 fs/read_write.c:590 ksys_write+0x20f/0x4c0 fs/read_write.c:643 __do_sys_write fs/read_write.c:655 [inline] __se_sys_write fs/read_write.c:652 [inline] __x64_sys_write+0x93/0xd0 fs/read_write.c:652 do_syscall_x64 arch/x86/entry/common.c:52 [inline] do_syscall_64+0xcf/0x1e0 arch/x86/entry/common.c:83 entry_SYSCALL_64_after_hwframe+0x63/0x6b |  | CVSS:3.1/AV:L/AC:L/PR:L/UI:N/S:U/C:H/I:H/A:H | https://nvd.nist.gov/vuln/detail/CVE-2024-26882 | https://emea.finitestate.io/projects/5518255806845340306/versions/8350195272324183931/findings?findingId=1875494918198872513 | [Implementation] Apply the vendor-provided kernel patch to the affected component. Update the Linux kernel to a version containing the fix. If patching is not immediately possible, evaluate whether the affected subsystem can be disabled or access-restricted as a temporary mitigation.
CVE-2023-52691 | high | drivers/gpu/drm/amd/amdgpu/si_dpm.c; drivers/gpu/drm/amd/pm/powerplay/si_dpm.c; drivers/gpu/drm/amd/pm/legacy-dpm/si_dpm.c |  | GPU / DRM | 7.8 |  | IOT Goat SAST | 1 |  |  | Linux | 4.9.152 |  | INCONCLUSIVE | 2025-07-02T12:12:44Z | 0 | 0 | CWE-415 | In the Linux kernel, the following vulnerability has been resolved:drm/amd/pm: fix a double-free in si_dpm_initWhen the allocation ofadev->pm.dpm.dyn_state.vddc_dependency_on_dispclk.entries fails,amdgpu_free_extended_power_table is called to free some fields of adev.However, when the control flow returns to si_dpm_sw_init, it goes tolabel dpm_failed and calls si_dpm_fini, which callsamdgpu_free_extended_power_table again and free those fields again. Thusa double-free is triggered. |  | CVSS:3.1/AV:L/AC:L/PR:L/UI:N/S:U/C:H/I:H/A:H | https://nvd.nist.gov/vuln/detail/CVE-2023-52691 | https://emea.finitestate.io/projects/5518255806845340306/versions/8350195272324183931/findings?findingId=1889981507733653350 | [Architecture and Design] Choose a language that provides automatic memory management. ¦ [Implementation] Ensure that each allocation is freed only once. After freeing a chunk, set the pointer to NULL to ensure the pointer cannot be freed again. In complicated error conditions, be sure that clean-up routines respect the state of allocation properly. If the language is object oriented, ensure that object destructors delete each chunk of memory only once. ¦ [Implementation] Use a static analysis tool to find double free instances.
CVE-2022-47518 | high | drivers/net/wireless/microchip/wilc1000/cfg80211.c |  | WiFi Driver | 7.8 |  | IOT Goat SAST | 1 |  |  | Linux | 4.9.152 |  | UNREACHABLE | 2025-07-02T12:12:44Z | 0 | 0 | CWE-787 | An issue was discovered in the Linux kernel before 6.0.11. Missing validation of the number of channels in drivers/net/wireless/microchip/wilc1000/cfg80211.c in the WILC1000 wireless driver can trigger a heap-based buffer overflow when copying the list of operating channels from Wi-Fi management frames. |  | CVSS:3.1/AV:L/AC:L/PR:L/UI:N/S:U/C:H/I:H/A:H | https://nvd.nist.gov/vuln/detail/CVE-2022-47518 | https://emea.finitestate.io/projects/5518255806845340306/versions/8350195272324183931/findings?findingId=1920509372361216139 | [Requirements] Use a language that does not allow this weakness to occur or provides constructs that make this weakness easier to avoid. For example, many languages that perform their own memory management, such as Java and Perl, are not subject to buffer overflows. Other languages, such as Ada and C#, typically provide overflow protection, but the protection can be disabled by the programmer. Be wary that a language's interface to native code may still be subject to overflows, even if the language itself is theoretically safe. ¦ [Architecture and Design] Use a vetted library or framework that does not allow this weakness to occur or provides constructs that make this weakness easier to avoid. Examples include the Safe C String Library (SafeStr) by Messier and Viega [REF-57], and the Strsafe.h library from Microsoft [REF-56]. These libraries provide safer versions of overflow-prone string-handling functions. ¦ [Operation] Use automatic buffer overflow detection mechanisms that are offered by certain compilers or compiler extensions. Examples include: the Microsoft Visual Studio /GS flag, Fedora/Red Hat FORTIFY_SOURCE GCC flag, StackGuard, and ProPolice, which provide various mechanisms including canary-based detection and range/index checking. D3-SFCV (Stack Frame Canary Validation) from D3FEND [REF-1334] discusses canary-based detection in detail. ¦ [Implementation] Consider adhering to the following rules when allocating and managing an application's memory: Double check that the buffer is as large as specified. When using functions that accept a number of bytes to copy, such as strncpy(), be aware that if the destination buffer size is equal to the source buffer size, it may not NULL-terminate the string. Check buffer boundaries if accessing the buffer in a loop and make sure there is no danger of writing past the allocated space. If necessary, truncate all input strings to a reasonable length before passing them to the copy and concatenation functions. ¦ [Operation] Run or compile the software using features or extensions that randomly arrange the positions of a program's executable and libraries in memory. Because this makes the addresses unpredictable, it can prevent an attacker from reliably jumping to exploitable code. Examples include Address Space Layout Randomization (ASLR) [REF-58] [REF-60] and Position-Independent Executables (PIE) [REF-64]. Imported modules may be similarly realigned if their default memory addresses conflict with other modules, in a process known as "rebasing" (for Windows) and "prelinking" (for Linux) [REF-1332] using randomly generated addresses. ASLR for libraries cannot be used in conjunction with prelink since it would require relocating the libraries at run-time, defeating the whole purpose of prelinking. For more information on these techniques see D3-SAOR (Segment Address Offset Randomization) from D3FEND [REF-1335]. ¦ [Operation] Use a CPU and operating system that offers Data Execution Protection (using hardware NX or XD bits) or the equivalent techniques that simulate this feature in software, such as PaX [REF-60] [REF-61]. These techniques ensure that any instruction executed is exclusively at a memory address that is part of the code segment. For more information on these techniques see D3-PSEP (Process Segment Execution Prevention) from D3FEND [REF-1336]. ¦ [Implementation] Replace unbounded copy functions with analogous functions that support length arguments, such as strcpy with strncpy. Create these if they are not available.
CVE-2023-52988 | high | sound/pci/hda/patch_via.c | add_secret_dac_path; snd_hda_get_connections | Audio | 7.8 |  | IOT Goat SAST | 1 |  |  | Linux | 4.9.152 |  | INCONCLUSIVE | 2025-07-02T12:12:44Z | 0 | 0 | CWE-129 | In the Linux kernel, the following vulnerability has been resolved:ALSA: hda/via: Avoid potential array out-of-bound in add_secret_dac_path()snd_hda_get_connections() can return a negative error code.It may lead to accessing 'conn' array at a negative index.Found by Linux Verification Center (linuxtesting.org) with SVACE. |  | CVSS:3.1/AV:L/AC:L/PR:L/UI:N/S:U/C:H/I:H/A:H | https://nvd.nist.gov/vuln/detail/CVE-2023-52988 | https://emea.finitestate.io/projects/5518255806845340306/versions/8350195272324183931/findings?findingId=1922917647092904678 | [Architecture and Design] Use an input validation framework such as Struts or the OWASP ESAPI Validation API. Note that using a framework does not automatically address all input validation problems; be mindful of weaknesses that could arise from misusing the framework itself (CWE-1173). ¦ [Architecture and Design] For any security checks that are performed on the client side, ensure that these checks are duplicated on the server side, in order to avoid CWE-602. Attackers can bypass the client-side checks by modifying values after the checks have been performed, or by changing the client to remove the client-side checks entirely. Then, these modified values would be submitted to the server. Even though client-side checks provide minimal benefits with respect to server-side security, they are still useful. First, they can support intrusion detection. If the server receives input that should have been rejected by the client, then it may be an indication of an attack. Second, client-side error-checking can provide helpful feedback to the user about the expectations for valid input. Third, there may be a reduction in server-side processing time for accidental input errors, although this is typically a small savings. ¦ [Requirements] Use a language that does not allow this weakness to occur or provides constructs that make this weakness easier to avoid. For example, Ada allows the programmer to constrain the values of a variable and languages such as Java and Ruby will allow the programmer to handle exceptions when an out-of-bounds index is accessed. ¦ [Operation] Run or compile the software using features or extensions that randomly arrange the positions of a program's executable and libraries in memory. Because this makes the addresses unpredictable, it can prevent an attacker from reliably jumping to exploitable code. Examples include Address Space Layout Randomization (ASLR) [REF-58] [REF-60] and Position-Independent Executables (PIE) [REF-64]. Imported modules may be similarly realigned if their default memory addresses conflict with other modules, in a process known as "rebasing" (for Windows) and "prelinking" (for Linux) [REF-1332] using randomly generated addresses. ASLR for libraries cannot be used in conjunction with prelink since it would require relocating the libraries at run-time, defeating the whole purpose of prelinking. For more information on these techniques see D3-SAOR (Segment Address Offset Randomization) from D3FEND [REF-1335]. ¦ [Operation] Use a CPU and operating system that offers Data Execution Protection (using hardware NX or XD bits) or the equivalent techniques that simulate this feature in software, such as PaX [REF-60] [REF-61]. These techniques ensure that any instruction executed is exclusively at a memory address that is part of the code segment. For more information on these techniques see D3-PSEP (Process Segment Execution Prevention) from D3FEND [REF-1336]. ¦ [Implementation] Assume all input is malicious. Use an "accept known good" input validation strategy, i.e., use a list of acceptable inputs that strictly conform to specifications. Reject any input that does not strictly conform to specifications, or transform it into something that does. When performing input validation, consider all potentially relevant properties, including length, type of input, the full range of acceptable values, missing or extra inputs, syntax, consistency across related fields, and conformance to business rules. As an example of business rule logic, "boat" may be syntactically valid because it only contains alphanumeric characters, but it is not valid if the input is only expected to contain colors such as "red" or "blue." Do not rely exclusively on looking for malicious or malformed inputs. This is likely to miss at least one undesirable input, especially if the code's environment changes. This can give attackers enough room to bypass the intended validation. However, denylists can be useful for detecting potential attacks or determining which inputs are so malformed that they should be rejected outright. When accessing a user-controlled array index, use a stringent range of values that are within the target array. Make sure that you do not allow negative values to be used. That is, verify the minimum as well as the maximum of the range of acceptable values. ¦ [Implementation] Be especially careful to validate all input when invoking code that crosses language boundaries, such as from an interpreted language to native code. This could create an unexpected interaction between the language boundaries. Ensure that you are not violating any of the expectations of the language with which you are interfacing. For example, even though Java may not be susceptible to buffer overflows, providing a large argument in a call to native code might trigger an overflow. ¦ [Architecture and Design] Run your code using the lowest privileges that are required to accomplish the necessary tasks [REF-76]. If possible, create isolated accounts with limited privileges that are only used for a single task. That way, a successful attack will not immediately give the attacker access to the rest of the software or its environment. For example, database applications rarely need to run as the database administrator, especially in day-to-day operations. ¦ [Architecture and Design] Run the code in a "jail" or similar sandbox environment that enforces strict boundaries between the process and the operating system. This may effectively restrict which files can be accessed in a particular directory or which commands can be executed by the software. OS-level examples include the Unix chroot jail, AppArmor, and SELinux. In general, managed code may provide some protection. For example, java.io.FilePermission in the Java SecurityManager allows the software to specify restrictions on file operations. This may not be a feasible solution, and it only limits the impact to the operating system; the rest of the application may still be subject to compromise. Be careful to avoid CWE-243 and other weaknesses related to jails.
CVE-2024-53098 | high | drivers/gpu/drm/xe/xe_sync.c | addressaccess_ok | GPU / DRM | 7.8 |  | IOT Goat SAST | 1 |  |  | Linux | 4.9.152 |  | INCONCLUSIVE | 2025-07-02T12:12:44Z | 0 | 0 | CWE-787 | In the Linux kernel, the following vulnerability has been resolved:drm/xe/ufence: Prefetch ufence addr to catch bogus addressaccess_ok() only checks for addr overflow so also try to read the addrto catch invalid addr sent from userspace.(cherry picked from commit 9408c4508483ffc60811e910a93d6425b8e63928) |  | CVSS:3.1/AV:L/AC:L/PR:L/UI:N/S:U/C:H/I:H/A:H | https://nvd.nist.gov/vuln/detail/CVE-2024-53098 | https://emea.finitestate.io/projects/5518255806845340306/versions/8350195272324183931/findings?findingId=1925372673296935947 | [Requirements] Use a language that does not allow this weakness to occur or provides constructs that make this weakness easier to avoid. For example, many languages that perform their own memory management, such as Java and Perl, are not subject to buffer overflows. Other languages, such as Ada and C#, typically provide overflow protection, but the protection can be disabled by the programmer. Be wary that a language's interface to native code may still be subject to overflows, even if the language itself is theoretically safe. ¦ [Architecture and Design] Use a vetted library or framework that does not allow this weakness to occur or provides constructs that make this weakness easier to avoid. Examples include the Safe C String Library (SafeStr) by Messier and Viega [REF-57], and the Strsafe.h library from Microsoft [REF-56]. These libraries provide safer versions of overflow-prone string-handling functions. ¦ [Operation] Use automatic buffer overflow detection mechanisms that are offered by certain compilers or compiler extensions. Examples include: the Microsoft Visual Studio /GS flag, Fedora/Red Hat FORTIFY_SOURCE GCC flag, StackGuard, and ProPolice, which provide various mechanisms including canary-based detection and range/index checking. D3-SFCV (Stack Frame Canary Validation) from D3FEND [REF-1334] discusses canary-based detection in detail. ¦ [Implementation] Consider adhering to the following rules when allocating and managing an application's memory: Double check that the buffer is as large as specified. When using functions that accept a number of bytes to copy, such as strncpy(), be aware that if the destination buffer size is equal to the source buffer size, it may not NULL-terminate the string. Check buffer boundaries if accessing the buffer in a loop and make sure there is no danger of writing past the allocated space. If necessary, truncate all input strings to a reasonable length before passing them to the copy and concatenation functions. ¦ [Operation] Run or compile the software using features or extensions that randomly arrange the positions of a program's executable and libraries in memory. Because this makes the addresses unpredictable, it can prevent an attacker from reliably jumping to exploitable code. Examples include Address Space Layout Randomization (ASLR) [REF-58] [REF-60] and Position-Independent Executables (PIE) [REF-64]. Imported modules may be similarly realigned if their default memory addresses conflict with other modules, in a process known as "rebasing" (for Windows) and "prelinking" (for Linux) [REF-1332] using randomly generated addresses. ASLR for libraries cannot be used in conjunction with prelink since it would require relocating the libraries at run-time, defeating the whole purpose of prelinking. For more information on these techniques see D3-SAOR (Segment Address Offset Randomization) from D3FEND [REF-1335]. ¦ [Operation] Use a CPU and operating system that offers Data Execution Protection (using hardware NX or XD bits) or the equivalent techniques that simulate this feature in software, such as PaX [REF-60] [REF-61]. These techniques ensure that any instruction executed is exclusively at a memory address that is part of the code segment. For more information on these techniques see D3-PSEP (Process Segment Execution Prevention) from D3FEND [REF-1336]. ¦ [Implementation] Replace unbounded copy functions with analogous functions that support length arguments, such as strcpy with strncpy. Create these if they are not available.
CVE-2021-20268 | high | kernel/bpf/verifier.c | signed_add32_overflows; signed_sub_overflows; signed_sub32_overflows | BPF / eBPF | 7.8 |  | IOT Goat SAST | 1 |  |  | Linux | 4.9.152 |  | INCONCLUSIVE | 2025-07-02T12:12:44Z | 0 | 0 | CWE-20 | An out-of-bounds access flaw was found in the Linux kernel's implementation of the eBPF code verifier in the way a user running the eBPF script calls dev_map_init_map or sock_map_alloc. This flaw allows a local user to crash the system or possibly escalate their privileges. The highest threat from this vulnerability is to confidentiality, integrity, as well as system availability. | AV:L/AC:L/Au:N/C:P/I:P/A:P | CVSS:3.1/AV:L/AC:L/PR:L/UI:N/S:U/C:H/I:H/A:H | https://nvd.nist.gov/vuln/detail/CVE-2021-20268 | https://emea.finitestate.io/projects/5518255806845340306/versions/8350195272324183931/findings?findingId=1929391787469786522 | [Architecture and Design] Consider using language-theoretic security (LangSec) techniques that characterize inputs using a formal language and build "recognizers" for that language. This effectively requires parsing to be a distinct layer that effectively enforces a boundary between raw input and internal data representations, instead of allowing parser code to be scattered throughout the program, where it could be subject to errors or inconsistencies that create weaknesses. [REF-1109] [REF-1110] [REF-1111] ¦ [Architecture and Design] Use an input validation framework such as Struts or the OWASP ESAPI Validation API. Note that using a framework does not automatically address all input validation problems; be mindful of weaknesses that could arise from misusing the framework itself (CWE-1173). ¦ [Architecture and Design] Understand all the potential areas where untrusted inputs can enter the product, including but not limited to: parameters or arguments, cookies, anything read from the network, environment variables, reverse DNS lookups, query results, request headers, URL components, e-mail, files, filenames, databases, and any external systems that provide data to the application. Remember that such inputs may be obtained indirectly through API calls. ¦ [Implementation] Assume all input is malicious. Use an "accept known good" input validation strategy, i.e., use a list of acceptable inputs that strictly conform to specifications. Reject any input that does not strictly conform to specifications, or transform it into something that does. When performing input validation, consider all potentially relevant properties, including length, type of input, the full range of acceptable values, missing or extra inputs, syntax, consistency across related fields, and conformance to business rules. As an example of business rule logic, "boat" may be syntactically valid because it only contains alphanumeric characters, but it is not valid if the input is only expected to contain colors such as "red" or "blue." Do not rely exclusively on looking for malicious or malformed inputs. This is likely to miss at least one undesirable input, especially if the code's environment changes. This can give attackers enough room to bypass the intended validation. However, denylists can be useful for detecting potential attacks or determining which inputs are so malformed that they should be rejected outright. ¦ [Architecture and Design] For any security checks that are performed on the client side, ensure that these checks are duplicated on the server side, in order to avoid CWE-602. Attackers can bypass the client-side checks by modifying values after the checks have been performed, or by changing the client to remove the client-side checks entirely. Then, these modified values would be submitted to the server. Even though client-side checks provide minimal benefits with respect to server-side security, they are still useful. First, they can support intrusion detection. If the server receives input that should have been rejected by the client, then it may be an indication of an attack. Second, client-side error-checking can provide helpful feedback to the user about the expectations for valid input. Third, there may be a reduction in server-side processing time for accidental input errors, although this is typically a small savings. ¦ [Implementation] When your application combines data from multiple sources, perform the validation after the sources have been combined. The individual data elements may pass the validation step but violate the intended restrictions after they have been combined. ¦ [Implementation] Be especially careful to validate all input when invoking code that crosses language boundaries, such as from an interpreted language to native code. This could create an unexpected interaction between the language boundaries. Ensure that you are not violating any of the expectations of the language with which you are interfacing. For example, even though Java may not be susceptible to buffer overflows, providing a large argument in a call to native code might trigger an overflow. ¦ [Implementation] Directly convert your input type into the expected data type, such as using a conversion function that translates a string into a number. After converting to the expected data type, ensure that the input's values fall within the expected range of allowable values and that multi-field consistencies are maintained. ¦ [Implementation] Inputs should be decoded and canonicalized to the application's current internal representation before being validated (CWE-180, CWE-181). Make sure that your application does not inadvertently decode the same input twice (CWE-174). Such errors could be used to bypass allowlist schemes by introducing dangerous inputs after they have been checked. Use libraries such as the OWASP ESAPI Canonicalization control. Consider performing repeated canonicalization until your input does not change any more. This will avoid double-decoding and similar scenarios, but it might inadvertently modify inputs that are allowed to contain properly-encoded dangerous content. ¦ [Implementation] When exchanging data between components, ensure that both components are using the same character encoding. Ensure that the proper encoding is applied at each interface. Explicitly set the encoding you are using whenever the protocol allows you to do so.
CVE-2025-21764 | high | net/ipv6/ndisc.c | ndisc_alloc_skb | Networking / IPv6 | 7.8 |  | IOT Goat SAST | 1 |  |  | Linux | 4.9.152 |  | INCONCLUSIVE | 2025-07-02T12:12:44Z | 0 | 0 | CWE-416 | In the Linux kernel, the following vulnerability has been resolved:ndisc: use RCU protection in ndisc_alloc_skb()ndisc_alloc_skb() can be called without RTNL or RCU being held.Add RCU protection to avoid possible UAF. |  | CVSS:3.1/AV:L/AC:L/PR:L/UI:N/S:U/C:H/I:H/A:H | https://nvd.nist.gov/vuln/detail/CVE-2025-21764 | https://emea.finitestate.io/projects/5518255806845340306/versions/8350195272324183931/findings?findingId=1933919724824979901 | [Architecture and Design] Choose a language that provides automatic memory management. ¦ [Implementation] When freeing pointers, be sure to set them to NULL once they are freed. However, the utilization of multiple or complex data structures may lower the usefulness of this strategy.
CVE-2025-21999 | high | fs/proc/generic.c; fs/proc/inode.c; fs/proc/internal.h; include/linux/proc_fs.h | proc_get_inode; proc_register; unuse_pde | Filesystem | 7.8 |  | IOT Goat SAST | 1 |  |  | Linux | 4.9.152 |  | INCONCLUSIVE | 2025-07-02T12:12:44Z | 0 | 0 | CWE-416 | In the Linux kernel, the following vulnerability has been resolved:proc: fix UAF in proc_get_inode()Fix race between rmmod and /proc/XXX's inode instantiation.The bug is that pde->proc_ops don't belong to /proc, it belongs to amodule, therefore dereferencing it after /proc entry has been registeredis a bug unless use_pde/unuse_pde() pair has been used.use_pde/unuse_pde can be avoided (2 atomic ops!) because pde->proc_opsnever changes so information necessary for inode instantiation can besaved _before_ proc_register() in PDE itself and used later, avoidingpde->proc_ops->... dereference. rmmod lookupsys_delete_module proc_lookup_de pde_get(de); proc_get_inode(dir->i_sb, de); mod->exit() proc_remove remove_proc_subtree proc_entry_rundown(de); free_module(mod); if (S_ISREG(inode->i_mode)) if (de->proc_ops->proc_read_iter) --> As module is already freed, will trigger UAFBUG: unable to handle page fault for address: fffffbfff80a702bPGD 817fc4067 P4D 817fc4067 PUD 817fc0067 PMD 102ef4067 PTE 0Oops: Oops: 0000 [#1] PREEMPT SMP KASAN PTICPU: 26 UID: 0 PID: 2667 Comm: ls Tainted: GHardware name: QEMU Standard PC (i440FX + PIIX, 1996)RIP: 0010:proc_get_inode+0x302/0x6e0RSP: 0018:ffff88811c837998 EFLAGS: 00010a06RAX: dffffc0000000000 RBX: ffffffffc0538140 RCX: 0000000000000007RDX: 1ffffffff80a702b RSI: 0000000000000001 RDI: ffffffffc0538158RBP: ffff8881299a6000 R08: 0000000067bbe1e5 R09: 1ffff11023906f20R10: ffffffffb560ca07 R11: ffffffffb2b43a58 R12: ffff888105bb78f0R13: ffff888100518048 R14: ffff8881299a6004 R15: 0000000000000001FS: 00007f95b9686840(0000) GS:ffff8883af100000(0000) knlGS:0000000000000000CS: 0010 DS: 0000 ES: 0000 CR0: 0000000080050033CR2: fffffbfff80a702b CR3: 0000000117dd2000 CR4: 00000000000006f0DR0: 0000000000000000 DR1: 0000000000000000 DR2: 0000000000000000DR3: 0000000000000000 DR6: 00000000fffe0ff0 DR7: 0000000000000400Call Trace: <TASK> proc_lookup_de+0x11f/0x2e0 __lookup_slow+0x188/0x350 walk_component+0x2ab/0x4f0 path_lookupat+0x120/0x660 filename_lookup+0x1ce/0x560 vfs_statx+0xac/0x150 __do_sys_newstat+0x96/0x110 do_syscall_64+0x5f/0x170 entry_SYSCALL_64_after_hwframe+0x76/0x7e[adobriyan@gmail.com: don't do 2 atomic ops on the common path] |  | CVSS:3.1/AV:L/AC:L/PR:L/UI:N/S:U/C:H/I:H/A:H | https://nvd.nist.gov/vuln/detail/CVE-2025-21999 | https://emea.finitestate.io/projects/5518255806845340306/versions/8350195272324183931/findings?findingId=1947333306150725178 | [Architecture and Design] Choose a language that provides automatic memory management. ¦ [Implementation] When freeing pointers, be sure to set them to NULL once they are freed. However, the utilization of multiple or complex data structures may lower the usefulness of this strategy.
CVE-2024-42302 | high | drivers/pci/pci.c | dpc_handler; dpc_reset_link; pci_bridge_wait_for_secondary_bus; pci_dev_wait; pcie_do_recovery | Kernel Driver | 7.8 |  | IOT Goat SAST | 1 |  |  | Linux | 4.9.152 |  | INCONCLUSIVE | 2025-07-02T12:12:44Z | 0 | 0 | CWE-416 | In the Linux kernel, the following vulnerability has been resolved:PCI/DPC: Fix use-after-free on concurrent DPC and hot-removalKeith reports a use-after-free when a DPC event occurs concurrently tohot-removal of the same portion of the hierarchy:The dpc_handler() awaits readiness of the secondary bus below theDownstream Port where the DPC event occurred. To do so, it polls theconfig space of the first child device on the secondary bus. If thatchild device is concurrently removed, accesses to its struct pci_devcause the kernel to oops.That's because pci_bridge_wait_for_secondary_bus() neglects to hold areference on the child device. Before v6.3, the function was onlycalled on resume from system sleep or on runtime resume. Holding areference wasn't necessary back then because the pciehp IRQ threadcould never run concurrently. (On resume from system sleep, IRQs arenot enabled until after the resume_noirq phase. And runtime resume isalways awaited before a PCI device is removed.)However starting with v6.3, pci_bridge_wait_for_secondary_bus() is alsocalled on a DPC event. Commit 53b54ad074de ("PCI/DPC: Await readinessof secondary bus after reset"), which introduced that, failed toappreciate that pci_bridge_wait_for_secondary_bus() now needs to hold areference on the child device because dpc_handler() and pciehp mayindeed run concurrently. The commit was backported to v5.10+ stablekernels, so that's the oldest one affected.Add the missing reference acquisition.Abridged stack trace: BUG: unable to handle page fault for address: 00000000091400c0 CPU: 15 PID: 2464 Comm: irq/53-pcie-dpc 6.9.0 RIP: pci_bus_read_config_dword+0x17/0x50 pci_dev_wait() pci_bridge_wait_for_secondary_bus() dpc_reset_link() pcie_do_recovery() dpc_handler() |  | CVSS:3.1/AV:L/AC:L/PR:L/UI:N/S:U/C:H/I:H/A:H | https://nvd.nist.gov/vuln/detail/CVE-2024-42302 | https://emea.finitestate.io/projects/5518255806845340306/versions/8350195272324183931/findings?findingId=1950542145539637340 | [Architecture and Design] Choose a language that provides automatic memory management. ¦ [Implementation] When freeing pointers, be sure to set them to NULL once they are freed. However, the utilization of multiple or complex data structures may lower the usefulness of this strategy.
CVE-2020-25670 | high | net/nfc/llcp_sock.c | llcp_sock_bind | Networking / NFC | 7.8 |  | IOT Goat SAST | 1 |  |  | Linux | 4.9.152 |  | INCONCLUSIVE | 2025-07-02T12:12:44Z | 1 | 0 | CWE-416 | A vulnerability was found in Linux Kernel where refcount leak in llcp_sock_bind() causing use-after-free which might lead to privilege escalations. | AV:L/AC:L/Au:N/C:C/I:C/A:C | CVSS:3.1/AV:L/AC:L/PR:L/UI:N/S:U/C:H/I:H/A:H | https://nvd.nist.gov/vuln/detail/CVE-2020-25670 | https://emea.finitestate.io/projects/5518255806845340306/versions/8350195272324183931/findings?findingId=1960257291160962719 | [Architecture and Design] Choose a language that provides automatic memory management. ¦ [Implementation] When freeing pointers, be sure to set them to NULL once they are freed. However, the utilization of multiple or complex data structures may lower the usefulness of this strategy.
CVE-2019-12454 | high | sound/soc/codecs/wcd9335.c | kmemdup_nul | Audio | 7.8 |  | IOT Goat SAST | 1 |  |  | Linux | 4.9.152 |  | UNREACHABLE | 2025-07-02T12:12:44Z | 0 | 0 | CWE--1 | An issue was discovered in wcd9335_codec_enable_dec in sound/soc/codecs/wcd9335.c in the Linux kernel through 5.1.5. It uses kstrndup instead of kmemdup_nul, which allows attackers to have an unspecified impact via unknown vectors. NOTE: The vendor disputes this issues as not being a vulnerability because switching to kmemdup_nul() would only fix a security issue if the source string wasn't NUL-terminated, which is not the case | AV:L/AC:L/Au:N/C:C/I:C/A:C | CVSS:3.0/AV:L/AC:L/PR:L/UI:N/S:U/C:H/I:H/A:H | https://nvd.nist.gov/vuln/detail/CVE-2019-12454 | https://emea.finitestate.io/projects/5518255806845340306/versions/8350195272324183931/findings?findingId=1963079062252116604 | [Implementation] Apply the vendor-provided kernel patch to the affected component. Update the Linux kernel to a version containing the fix. If patching is not immediately possible, evaluate whether the affected subsystem can be disabled or access-restricted as a temporary mitigation.
CVE-2023-52741 | high | fs/cifs/file.c | read_into_pages; readpages_fill_pages; uncache_fill_pages | Filesystem | 7.8 |  | IOT Goat SAST | 1 |  |  | Linux | 4.9.152 |  | INCONCLUSIVE | 2025-07-02T12:12:44Z | 0 | 0 | CWE-416 | In the Linux kernel, the following vulnerability has been resolved:cifs: Fix use-after-free in rdata->read_into_pages()When the network status is unstable, use-after-free may occur whenread data from the server. BUG: KASAN: use-after-free in readpages_fill_pages+0x14c/0x7e0 Call Trace: <TASK> dump_stack_lvl+0x38/0x4c print_report+0x16f/0x4a6 kasan_report+0xb7/0x130 readpages_fill_pages+0x14c/0x7e0 cifs_readv_receive+0x46d/0xa40 cifs_demultiplex_thread+0x121c/0x1490 kthread+0x16b/0x1a0 ret_from_fork+0x2c/0x50 </TASK> Allocated by task 2535: kasan_save_stack+0x22/0x50 kasan_set_track+0x25/0x30 __kasan_kmalloc+0x82/0x90 cifs_readdata_direct_alloc+0x2c/0x110 cifs_readdata_alloc+0x2d/0x60 cifs_readahead+0x393/0xfe0 read_pages+0x12f/0x470 page_cache_ra_unbounded+0x1b1/0x240 filemap_get_pages+0x1c8/0x9a0 filemap_read+0x1c0/0x540 cifs_strict_readv+0x21b/0x240 vfs_read+0x395/0x4b0 ksys_read+0xb8/0x150 do_syscall_64+0x3f/0x90 entry_SYSCALL_64_after_hwframe+0x72/0xdc Freed by task 79: kasan_save_stack+0x22/0x50 kasan_set_track+0x25/0x30 kasan_save_free_info+0x2e/0x50 __kasan_slab_free+0x10e/0x1a0 __kmem_cache_free+0x7a/0x1a0 cifs_readdata_release+0x49/0x60 process_one_work+0x46c/0x760 worker_thread+0x2a4/0x6f0 kthread+0x16b/0x1a0 ret_from_fork+0x2c/0x50 Last potentially related work creation: kasan_save_stack+0x22/0x50 __kasan_record_aux_stack+0x95/0xb0 insert_work+0x2b/0x130 __queue_work+0x1fe/0x660 queue_work_on+0x4b/0x60 smb2_readv_callback+0x396/0x800 cifs_abort_connection+0x474/0x6a0 cifs_reconnect+0x5cb/0xa50 cifs_readv_from_socket.cold+0x22/0x6c cifs_read_page_from_socket+0xc1/0x100 readpages_fill_pages.cold+0x2f/0x46 cifs_readv_receive+0x46d/0xa40 cifs_demultiplex_thread+0x121c/0x1490 kthread+0x16b/0x1a0 ret_from_fork+0x2c/0x50The following function calls will cause UAF of the rdata pointer.readpages_fill_pages cifs_read_page_from_socket cifs_readv_from_socket cifs_reconnect __cifs_reconnect cifs_abort_connection mid->callback() --> smb2_readv_callback queue_work(&rdata->work) # if the worker completes first, # the rdata is freed cifs_readv_complete kref_put cifs_readdata_release kfree(rdata) return rdata->... # UAF in readpages_fill_pages()Similarly, this problem also occurs in the uncache_fill_pages().Fix this by adjusts the order of condition judgment in the returnstatement. |  | CVSS:3.1/AV:L/AC:L/PR:L/UI:N/S:U/C:H/I:H/A:H | https://nvd.nist.gov/vuln/detail/CVE-2023-52741 | https://emea.finitestate.io/projects/5518255806845340306/versions/8350195272324183931/findings?findingId=1999254975459426590 | [Architecture and Design] Choose a language that provides automatic memory management. ¦ [Implementation] When freeing pointers, be sure to set them to NULL once they are freed. However, the utilization of multiple or complex data structures may lower the usefulness of this strategy.
CVE-2024-46800 | high | net/sched/sch_netem.c | butqdisc_tree_reduce_backlog; netem_dequeue | Networking | 7.8 |  | IOT Goat SAST | 1 |  |  | Linux | 4.9.152 |  | INCONCLUSIVE | 2025-07-02T12:12:44Z | 0 | 0 | CWE-416 | In the Linux kernel, the following vulnerability has been resolved:sch/netem: fix use after free in netem_dequeueIf netem_dequeue() enqueues packet to inner qdisc and that qdiscreturns __NET_XMIT_STOLEN. The packet is dropped butqdisc_tree_reduce_backlog() is not called to update the parent'sq.qlen, leading to the similar use-after-free as Commite04991a48dbaf382 ("netem: fix return value if duplicate enqueuefails")Commands to trigger KASAN UaF:ip link add type dummyip link set lo upip link set dummy0 uptc qdisc add dev lo parent root handle 1: drrtc filter add dev lo parent 1: basic classid 1:1tc class add dev lo classid 1:1 drrtc qdisc add dev lo parent 1:1 handle 2: netemtc qdisc add dev lo parent 2: handle 3: drrtc filter add dev lo parent 3: basic classid 3:1 action mirred egressredirect dev dummy0tc class add dev lo classid 3:1 drrping -c1 -W0.01 localhost # Trigger bugtc class del dev lo classid 1:1tc class add dev lo classid 1:1 drrping -c1 -W0.01 localhost # UaF |  | CVSS:3.1/AV:L/AC:L/PR:L/UI:N/S:U/C:H/I:H/A:H | https://nvd.nist.gov/vuln/detail/CVE-2024-46800 | https://emea.finitestate.io/projects/5518255806845340306/versions/8350195272324183931/findings?findingId=2004397115182992168 | [Architecture and Design] Choose a language that provides automatic memory management. ¦ [Implementation] When freeing pointers, be sure to set them to NULL once they are freed. However, the utilization of multiple or complex data structures may lower the usefulness of this strategy.
CVE-2023-32233 | high | include/net/netfilter/nf_tables.h; net/netfilter/nf_tables_api.c; net/netfilter/nft_dynset.c; net/netfilter/nft_lookup.c; net/netfilter/nft_objref.c |  | Networking / Netfilter | 7.8 |  | IOT Goat SAST | 1 |  |  | Linux | 4.9.152 |  | UNREACHABLE | 2025-07-02T12:12:44Z | 6 | 1 | CWE-416 | In the Linux kernel through 6.3.1, a use-after-free in Netfilter nf_tables when processing batch requests can be abused to perform arbitrary read and write operations on kernel memory. Unprivileged local users can obtain root privileges. This occurs because anonymous sets are mishandled. |  | CVSS:3.1/AV:L/AC:L/PR:L/UI:N/S:U/C:H/I:H/A:H | https://nvd.nist.gov/vuln/detail/CVE-2023-32233 | https://emea.finitestate.io/projects/5518255806845340306/versions/8350195272324183931/findings?findingId=2023617737364686580 | [Architecture and Design] Choose a language that provides automatic memory management. ¦ [Implementation] When freeing pointers, be sure to set them to NULL once they are freed. However, the utilization of multiple or complex data structures may lower the usefulness of this strategy.
CVE-2024-56598 | high | fs/jfs/jfs_dtree.c |  | Filesystem / JFS | 7.8 |  | IOT Goat SAST | 1 |  |  | Linux | 4.9.152 |  | INCONCLUSIVE | 2025-07-02T12:12:44Z | 0 | 0 | CWE-129 | In the Linux kernel, the following vulnerability has been resolved:jfs: array-index-out-of-bounds fix in dtReadFirstThe value of stbl can be sometimes out of bounds dueto a bad filesystem. Added a check with appopriate returnof error code in that case. |  | CVSS:3.1/AV:L/AC:L/PR:L/UI:N/S:U/C:H/I:H/A:H | https://nvd.nist.gov/vuln/detail/CVE-2024-56598 | https://emea.finitestate.io/projects/5518255806845340306/versions/8350195272324183931/findings?findingId=2032310654311489476 | [Architecture and Design] Use an input validation framework such as Struts or the OWASP ESAPI Validation API. Note that using a framework does not automatically address all input validation problems; be mindful of weaknesses that could arise from misusing the framework itself (CWE-1173). ¦ [Architecture and Design] For any security checks that are performed on the client side, ensure that these checks are duplicated on the server side, in order to avoid CWE-602. Attackers can bypass the client-side checks by modifying values after the checks have been performed, or by changing the client to remove the client-side checks entirely. Then, these modified values would be submitted to the server. Even though client-side checks provide minimal benefits with respect to server-side security, they are still useful. First, they can support intrusion detection. If the server receives input that should have been rejected by the client, then it may be an indication of an attack. Second, client-side error-checking can provide helpful feedback to the user about the expectations for valid input. Third, there may be a reduction in server-side processing time for accidental input errors, although this is typically a small savings. ¦ [Requirements] Use a language that does not allow this weakness to occur or provides constructs that make this weakness easier to avoid. For example, Ada allows the programmer to constrain the values of a variable and languages such as Java and Ruby will allow the programmer to handle exceptions when an out-of-bounds index is accessed. ¦ [Operation] Run or compile the software using features or extensions that randomly arrange the positions of a program's executable and libraries in memory. Because this makes the addresses unpredictable, it can prevent an attacker from reliably jumping to exploitable code. Examples include Address Space Layout Randomization (ASLR) [REF-58] [REF-60] and Position-Independent Executables (PIE) [REF-64]. Imported modules may be similarly realigned if their default memory addresses conflict with other modules, in a process known as "rebasing" (for Windows) and "prelinking" (for Linux) [REF-1332] using randomly generated addresses. ASLR for libraries cannot be used in conjunction with prelink since it would require relocating the libraries at run-time, defeating the whole purpose of prelinking. For more information on these techniques see D3-SAOR (Segment Address Offset Randomization) from D3FEND [REF-1335]. ¦ [Operation] Use a CPU and operating system that offers Data Execution Protection (using hardware NX or XD bits) or the equivalent techniques that simulate this feature in software, such as PaX [REF-60] [REF-61]. These techniques ensure that any instruction executed is exclusively at a memory address that is part of the code segment. For more information on these techniques see D3-PSEP (Process Segment Execution Prevention) from D3FEND [REF-1336]. ¦ [Implementation] Assume all input is malicious. Use an "accept known good" input validation strategy, i.e., use a list of acceptable inputs that strictly conform to specifications. Reject any input that does not strictly conform to specifications, or transform it into something that does. When performing input validation, consider all potentially relevant properties, including length, type of input, the full range of acceptable values, missing or extra inputs, syntax, consistency across related fields, and conformance to business rules. As an example of business rule logic, "boat" may be syntactically valid because it only contains alphanumeric characters, but it is not valid if the input is only expected to contain colors such as "red" or "blue." Do not rely exclusively on looking for malicious or malformed inputs. This is likely to miss at least one undesirable input, especially if the code's environment changes. This can give attackers enough room to bypass the intended validation. However, denylists can be useful for detecting potential attacks or determining which inputs are so malformed that they should be rejected outright. When accessing a user-controlled array index, use a stringent range of values that are within the target array. Make sure that you do not allow negative values to be used. That is, verify the minimum as well as the maximum of the range of acceptable values. ¦ [Implementation] Be especially careful to validate all input when invoking code that crosses language boundaries, such as from an interpreted language to native code. This could create an unexpected interaction between the language boundaries. Ensure that you are not violating any of the expectations of the language with which you are interfacing. For example, even though Java may not be susceptible to buffer overflows, providing a large argument in a call to native code might trigger an overflow. ¦ [Architecture and Design] Run your code using the lowest privileges that are required to accomplish the necessary tasks [REF-76]. If possible, create isolated accounts with limited privileges that are only used for a single task. That way, a successful attack will not immediately give the attacker access to the rest of the software or its environment. For example, database applications rarely need to run as the database administrator, especially in day-to-day operations. ¦ [Architecture and Design] Run the code in a "jail" or similar sandbox environment that enforces strict boundaries between the process and the operating system. This may effectively restrict which files can be accessed in a particular directory or which commands can be executed by the software. OS-level examples include the Unix chroot jail, AppArmor, and SELinux. In general, managed code may provide some protection. For example, java.io.FilePermission in the Java SecurityManager allows the software to specify restrictions on file operations. This may not be a feasible solution, and it only limits the impact to the operating system; the rest of the application may still be subject to compromise. Be careful to avoid CWE-243 and other weaknesses related to jails.
CVE-2023-52602 | high | fs/jfs/jfs_dtree.c |  | Filesystem / JFS | 7.8 |  | IOT Goat SAST | 1 |  |  | Linux | 4.9.152 |  | INCONCLUSIVE | 2025-07-02T12:12:44Z | 0 | 0 | CWE-400 | In the Linux kernel, the following vulnerability has been resolved:jfs: fix slab-out-of-bounds Read in dtSearchCurrently while searching for current page in the sorted entry tableof the page there is a out of bound access. Added a bound check to fixthe error.Dave:Set return code to -EIO |  | CVSS:3.1/AV:L/AC:L/PR:L/UI:N/S:U/C:H/I:H/A:H | https://nvd.nist.gov/vuln/detail/CVE-2023-52602 | https://emea.finitestate.io/projects/5518255806845340306/versions/8350195272324183931/findings?findingId=2077349113040323859 | [Architecture and Design] Design throttling mechanisms into the system architecture. The best protection is to limit the amount of resources that an unauthorized user can cause to be expended. A strong authentication and access control model will help prevent such attacks from occurring in the first place. The login application should be protected against DoS attacks as much as possible. Limiting the database access, perhaps by caching result sets, can help minimize the resources expended. To further limit the potential for a DoS attack, consider tracking the rate of requests received from users and blocking requests that exceed a defined rate threshold. ¦ [Architecture and Design] Mitigation of resource exhaustion attacks requires that the target system either: recognizes the attack and denies that user further access for a given amount of time, or uniformly throttles all requests in order to make it more difficult to consume resources more quickly than they can again be freed. The first of these solutions is an issue in itself though, since it may allow attackers to prevent the use of the system by a particular valid user. If the attacker impersonates the valid user, they may be able to prevent the user from accessing the server in question. The second solution is simply difficult to effectively institute -- and even when properly done, it does not provide a full solution. It simply makes the attack require more resources on the part of the attacker. ¦ [Architecture and Design] Ensure that protocols have specific limits of scale placed on them. ¦ [Implementation] Ensure that all failures in resource allocation place the system into a safe posture.
CVE-2024-53057 | high | net/sched/sch_api.c |  | Networking | 7.8 |  | IOT Goat SAST | 1 |  |  | Linux | 4.9.152 |  | INCONCLUSIVE | 2025-07-02T12:12:44Z | 0 | 0 | CWE-416 | In the Linux kernel, the following vulnerability has been resolved:net/sched: stop qdisc_tree_reduce_backlog on TC_H_ROOTIn qdisc_tree_reduce_backlog, Qdiscs with major handle ffff: are assumedto be either root or ingress. This assumption is bogus since it's validto create egress qdiscs with major handle ffff:Budimir Markovic found that for qdiscs like DRR that maintain an activeclass list, it will cause a UAF with a dangling class pointer.In 066a3b5b2346, the concern was to avoid iterating over the ingressqdisc since its parent is itself. The proper fix is to stop when parentTC_H_ROOT is reached because the only way to retrieve ingress is when ahierarchy which does not contain a ffff: major handle call intoqdisc_lookup with TC_H_MAJ(TC_H_ROOT).In the scenario where major ffff: is an egress qdisc in any of the treelevels, the updates will also propagate to TC_H_ROOT, which then theiteration must stop. net/sched/sch_api.c ¦ 2 +- 1 file changed, 1 insertion(+), 1 deletion(-) |  | CVSS:3.1/AV:L/AC:L/PR:L/UI:N/S:U/C:H/I:H/A:H | https://nvd.nist.gov/vuln/detail/CVE-2024-53057 | https://emea.finitestate.io/projects/5518255806845340306/versions/8350195272324183931/findings?findingId=2095320377289616123 | [Architecture and Design] Choose a language that provides automatic memory management. ¦ [Implementation] When freeing pointers, be sure to set them to NULL once they are freed. However, the utilization of multiple or complex data structures may lower the usefulness of this strategy.
CVE-2024-26754 | high | drivers/net/gtp.c | gtp_genl_dump_pdp | Network Driver | 7.8 |  | IOT Goat SAST | 1 |  |  | Linux | 4.9.152 |  | INCONCLUSIVE | 2025-07-02T12:12:44Z | 0 | 0 | CWE-416 | In the Linux kernel, the following vulnerability has been resolved:gtp: fix use-after-free and null-ptr-deref in gtp_genl_dump_pdp()The gtp_net_ops pernet operations structure for the subsystem must beregistered before registering the generic netlink family.Syzkaller hit 'general protection fault in gtp_genl_dump_pdp' bug:general protection fault, probably for non-canonical address0xdffffc0000000002: 0000 [#1] PREEMPT SMP KASAN NOPTIKASAN: null-ptr-deref in range [0x0000000000000010-0x0000000000000017]CPU: 1 PID: 5826 Comm: gtp Not tainted 6.8.0-rc3-std-def-alt1 #1Hardware name: QEMU Standard PC (Q35 + ICH9, 2009), BIOS 1.16.0-alt1 04/01/2014RIP: 0010:gtp_genl_dump_pdp+0x1be/0x800 [gtp]Code: c6 89 c6 e8 64 e9 86 df 58 45 85 f6 0f 85 4e 04 00 00 e8 c5 ee 86 df 48 8b 54 24 18 48 b8 00 00 00 00 00 fc ff df 48 c1 ea 03 <80> 3c 02 00 0f 85 de 05 00 00 48 8b 44 24 18 4c 8b 30 4c 39 f0 74RSP: 0018:ffff888014107220 EFLAGS: 00010202RAX: dffffc0000000000 RBX: 0000000000000000 RCX: 0000000000000000RDX: 0000000000000002 RSI: 0000000000000000 RDI: 0000000000000000RBP: 0000000000000000 R08: 0000000000000000 R09: 0000000000000000R10: 0000000000000000 R11: 0000000000000000 R12: 0000000000000000R13: ffff88800fcda588 R14: 0000000000000001 R15: 0000000000000000FS: 00007f1be4eb05c0(0000) GS:ffff88806ce80000(0000) knlGS:0000000000000000CS: 0010 DS: 0000 ES: 0000 CR0: 0000000080050033CR2: 00007f1be4e766cf CR3: 000000000c33e000 CR4: 0000000000750ef0PKRU: 55555554Call Trace: <TASK> ? show_regs+0x90/0xa0 ? die_addr+0x50/0xd0 ? exc_general_protection+0x148/0x220 ? asm_exc_general_protection+0x22/0x30 ? gtp_genl_dump_pdp+0x1be/0x800 [gtp] ? __alloc_skb+0x1dd/0x350 ? __pfx___alloc_skb+0x10/0x10 genl_dumpit+0x11d/0x230 netlink_dump+0x5b9/0xce0 ? lockdep_hardirqs_on_prepare+0x253/0x430 ? __pfx_netlink_dump+0x10/0x10 ? kasan_save_track+0x10/0x40 ? __kasan_kmalloc+0x9b/0xa0 ? genl_start+0x675/0x970 __netlink_dump_start+0x6fc/0x9f0 genl_family_rcv_msg_dumpit+0x1bb/0x2d0 ? __pfx_genl_family_rcv_msg_dumpit+0x10/0x10 ? genl_op_from_small+0x2a/0x440 ? cap_capable+0x1d0/0x240 ? __pfx_genl_start+0x10/0x10 ? __pfx_genl_dumpit+0x10/0x10 ? __pfx_genl_done+0x10/0x10 ? security_capable+0x9d/0xe0 |  | CVSS:3.1/AV:L/AC:L/PR:L/UI:N/S:U/C:H/I:H/A:H | https://nvd.nist.gov/vuln/detail/CVE-2024-26754 | https://emea.finitestate.io/projects/5518255806845340306/versions/8350195272324183931/findings?findingId=2107197566258264753 | [Architecture and Design] Choose a language that provides automatic memory management. ¦ [Implementation] When freeing pointers, be sure to set them to NULL once they are freed. However, the utilization of multiple or complex data structures may lower the usefulness of this strategy.
CVE-2024-50007 | high | sound/pci/asihpi/hpimsgx.c |  | Audio | 7.8 |  | IOT Goat SAST | 1 |  |  | Linux | 4.9.152 |  | INCONCLUSIVE | 2025-07-02T12:12:44Z | 0 | 0 | CWE-129 | In the Linux kernel, the following vulnerability has been resolved:ALSA: asihpi: Fix potential OOB array accessASIHPI driver stores some values in the static array upon a responsefrom the driver, and its index depends on the firmware. We shouldn'ttrust it blindly.This patch adds a sanity check of the array index to fit in the arraysize. |  | CVSS:3.1/AV:L/AC:L/PR:L/UI:N/S:U/C:H/I:H/A:H | https://nvd.nist.gov/vuln/detail/CVE-2024-50007 | https://emea.finitestate.io/projects/5518255806845340306/versions/8350195272324183931/findings?findingId=2109014737437735099 | [Architecture and Design] Use an input validation framework such as Struts or the OWASP ESAPI Validation API. Note that using a framework does not automatically address all input validation problems; be mindful of weaknesses that could arise from misusing the framework itself (CWE-1173). ¦ [Architecture and Design] For any security checks that are performed on the client side, ensure that these checks are duplicated on the server side, in order to avoid CWE-602. Attackers can bypass the client-side checks by modifying values after the checks have been performed, or by changing the client to remove the client-side checks entirely. Then, these modified values would be submitted to the server. Even though client-side checks provide minimal benefits with respect to server-side security, they are still useful. First, they can support intrusion detection. If the server receives input that should have been rejected by the client, then it may be an indication of an attack. Second, client-side error-checking can provide helpful feedback to the user about the expectations for valid input. Third, there may be a reduction in server-side processing time for accidental input errors, although this is typically a small savings. ¦ [Requirements] Use a language that does not allow this weakness to occur or provides constructs that make this weakness easier to avoid. For example, Ada allows the programmer to constrain the values of a variable and languages such as Java and Ruby will allow the programmer to handle exceptions when an out-of-bounds index is accessed. ¦ [Operation] Run or compile the software using features or extensions that randomly arrange the positions of a program's executable and libraries in memory. Because this makes the addresses unpredictable, it can prevent an attacker from reliably jumping to exploitable code. Examples include Address Space Layout Randomization (ASLR) [REF-58] [REF-60] and Position-Independent Executables (PIE) [REF-64]. Imported modules may be similarly realigned if their default memory addresses conflict with other modules, in a process known as "rebasing" (for Windows) and "prelinking" (for Linux) [REF-1332] using randomly generated addresses. ASLR for libraries cannot be used in conjunction with prelink since it would require relocating the libraries at run-time, defeating the whole purpose of prelinking. For more information on these techniques see D3-SAOR (Segment Address Offset Randomization) from D3FEND [REF-1335]. ¦ [Operation] Use a CPU and operating system that offers Data Execution Protection (using hardware NX or XD bits) or the equivalent techniques that simulate this feature in software, such as PaX [REF-60] [REF-61]. These techniques ensure that any instruction executed is exclusively at a memory address that is part of the code segment. For more information on these techniques see D3-PSEP (Process Segment Execution Prevention) from D3FEND [REF-1336]. ¦ [Implementation] Assume all input is malicious. Use an "accept known good" input validation strategy, i.e., use a list of acceptable inputs that strictly conform to specifications. Reject any input that does not strictly conform to specifications, or transform it into something that does. When performing input validation, consider all potentially relevant properties, including length, type of input, the full range of acceptable values, missing or extra inputs, syntax, consistency across related fields, and conformance to business rules. As an example of business rule logic, "boat" may be syntactically valid because it only contains alphanumeric characters, but it is not valid if the input is only expected to contain colors such as "red" or "blue." Do not rely exclusively on looking for malicious or malformed inputs. This is likely to miss at least one undesirable input, especially if the code's environment changes. This can give attackers enough room to bypass the intended validation. However, denylists can be useful for detecting potential attacks or determining which inputs are so malformed that they should be rejected outright. When accessing a user-controlled array index, use a stringent range of values that are within the target array. Make sure that you do not allow negative values to be used. That is, verify the minimum as well as the maximum of the range of acceptable values. ¦ [Implementation] Be especially careful to validate all input when invoking code that crosses language boundaries, such as from an interpreted language to native code. This could create an unexpected interaction between the language boundaries. Ensure that you are not violating any of the expectations of the language with which you are interfacing. For example, even though Java may not be susceptible to buffer overflows, providing a large argument in a call to native code might trigger an overflow. ¦ [Architecture and Design] Run your code using the lowest privileges that are required to accomplish the necessary tasks [REF-76]. If possible, create isolated accounts with limited privileges that are only used for a single task. That way, a successful attack will not immediately give the attacker access to the rest of the software or its environment. For example, database applications rarely need to run as the database administrator, especially in day-to-day operations. ¦ [Architecture and Design] Run the code in a "jail" or similar sandbox environment that enforces strict boundaries between the process and the operating system. This may effectively restrict which files can be accessed in a particular directory or which commands can be executed by the software. OS-level examples include the Unix chroot jail, AppArmor, and SELinux. In general, managed code may provide some protection. For example, java.io.FilePermission in the Java SecurityManager allows the software to specify restrictions on file operations. This may not be a feasible solution, and it only limits the impact to the operating system; the rest of the application may still be subject to compromise. Be careful to avoid CWE-243 and other weaknesses related to jails.
CVE-2020-14381 | high | fs/inode.c; include/linux/fs.h; include/linux/futex.h; kernel/futex.c |  | Filesystem | 7.8 |  | IOT Goat SAST | 1 |  |  | Linux | 4.9.152 |  | UNREACHABLE | 2025-07-02T12:12:44Z | 0 | 0 | CWE-416 | A flaw was found in the Linux kernel’s futex implementation. This flaw allows a local attacker to corrupt system memory or escalate their privileges when creating a futex on a filesystem that is about to be unmounted. The highest threat from this vulnerability is to confidentiality, integrity, as well as system availability. | AV:L/AC:L/Au:N/C:P/I:P/A:P | CVSS:3.1/AV:L/AC:L/PR:L/UI:N/S:U/C:H/I:H/A:H | https://nvd.nist.gov/vuln/detail/CVE-2020-14381 | https://emea.finitestate.io/projects/5518255806845340306/versions/8350195272324183931/findings?findingId=2135709619777498983 | [Architecture and Design] Choose a language that provides automatic memory management. ¦ [Implementation] When freeing pointers, be sure to set them to NULL once they are freed. However, the utilization of multiple or complex data structures may lower the usefulness of this strategy.
CVE-2023-52973 | high | drivers/tty/vt/vc_screen.c; mm/kasan/report_generic.c; fs/read_write.c; mm/slab_common.c; include/linux/slab.h; drivers/tty/vt/vt.c; drivers/tty/tty_io.c; fs/char_dev.c; fs/open.c; drivers/tty/tty_port.c; drivers/tty/vt/vt_ioctl.c | console_unlock; vc_deallocate; vcs_read; vcs_size | Kernel Driver | 7.8 |  | IOT Goat SAST | 1 |  |  | Linux | 4.9.152 |  | INCONCLUSIVE | 2025-07-02T12:12:44Z | 0 | 0 | CWE-416 | In the Linux kernel, the following vulnerability has been resolved:vc_screen: move load of struct vc_data pointer in vcs_read() to avoid UAFAfter a call to console_unlock() in vcs_read() the vc_data struct can befreed by vc_deallocate(). Because of that, the struct vc_data pointerload must be done at the top of while loop in vcs_read() to avoid a UAFwhen vcs_size() is called.Syzkaller reported a UAF in vcs_size().BUG: KASAN: use-after-free in vcs_size (drivers/tty/vt/vc_screen.c:215)Read of size 4 at addr ffff8881137479a8 by task 4a005ed81e27e65/1537CPU: 0 PID: 1537 Comm: 4a005ed81e27e65 Not tainted 6.2.0-rc5 #1Hardware name: Red Hat KVM, BIOS 1.15.0-2.moduleCall Trace: <TASK>__asan_report_load4_noabort (mm/kasan/report_generic.c:350)vcs_size (drivers/tty/vt/vc_screen.c:215)vcs_read (drivers/tty/vt/vc_screen.c:415)vfs_read (fs/read_write.c:468 fs/read_write.c:450)... </TASK>Allocated by task 1191:...kmalloc_trace (mm/slab_common.c:1069)vc_allocate (./include/linux/slab.h:580 ./include/linux/slab.h:720 drivers/tty/vt/vt.c:1128 drivers/tty/vt/vt.c:1108)con_install (drivers/tty/vt/vt.c:3383)tty_init_dev (drivers/tty/tty_io.c:1301 drivers/tty/tty_io.c:1413 drivers/tty/tty_io.c:1390)tty_open (drivers/tty/tty_io.c:2080 drivers/tty/tty_io.c:2126)chrdev_open (fs/char_dev.c:415)do_dentry_open (fs/open.c:883)vfs_open (fs/open.c:1014)...Freed by task 1548:...kfree (mm/slab_common.c:1021)vc_port_destruct (drivers/tty/vt/vt.c:1094)tty_port_destructor (drivers/tty/tty_port.c:296)tty_port_put (drivers/tty/tty_port.c:312)vt_disallocate_all (drivers/tty/vt/vt_ioctl.c:662 (discriminator 2))vt_ioctl (drivers/tty/vt/vt_ioctl.c:903)tty_ioctl (drivers/tty/tty_io.c:2776)...The buggy address belongs to the object at ffff888113747800 which belongs to the cache kmalloc-1k of size 1024The buggy address is located 424 bytes inside of 1024-byte region [ffff888113747800, ffff888113747c00)The buggy address belongs to the physical page:page:00000000b3fe6c7c refcount:1 mapcount:0 mapping:0000000000000000 index:0x0 pfn:0x113740head:00000000b3fe6c7c order:3 compound_mapcount:0 subpages_mapcount:0 compound_pincount:0anon flags: 0x17ffffc0010200(slab¦head¦node=0¦zone=2¦lastcpupid=0x1fffff)raw: 0017ffffc0010200 ffff888100042dc0 0000000000000000 dead000000000001raw: 0000000000000000 0000000000100010 00000001ffffffff 0000000000000000page dumped because: kasan: bad access detectedMemory state around the buggy address: ffff888113747880: fb fb fb fb fb fb fb fb fb fb fb fb fb fb fb fb ffff888113747900: fb fb fb fb fb fb fb fb fb fb fb fb fb fb fb fb> ffff888113747980: fb fb fb fb fb fb fb fb fb fb fb fb fb fb fb fb ^ ffff888113747a00: fb fb fb fb fb fb fb fb fb fb fb fb fb fb fb fb ffff888113747a80: fb fb fb fb fb fb fb fb fb fb fb fb fb fb fb fb==================================================================Disabling lock debugging due to kernel taint |  | CVSS:3.1/AV:L/AC:L/PR:L/UI:N/S:U/C:H/I:H/A:H | https://nvd.nist.gov/vuln/detail/CVE-2023-52973 | https://emea.finitestate.io/projects/5518255806845340306/versions/8350195272324183931/findings?findingId=2144383941369415785 | [Architecture and Design] Choose a language that provides automatic memory management. ¦ [Implementation] When freeing pointers, be sure to set them to NULL once they are freed. However, the utilization of multiple or complex data structures may lower the usefulness of this strategy.
CVE-2024-50267 | high | drivers/usb/serial/io_edgeport.c |  | USB | 7.8 |  | IOT Goat SAST | 1 |  |  | Linux | 4.9.152 |  | INCONCLUSIVE | 2025-07-02T12:12:44Z | 0 | 0 | CWE-416 | In the Linux kernel, the following vulnerability has been resolved:USB: serial: io_edgeport: fix use after free in debug printkThe "dev_dbg(&urb->dev->dev, ..." which happens after usb_free_urb(urb)is a use after free of the "urb" pointer. Store the "dev" pointer at thestart of the function to avoid this issue. |  | CVSS:3.1/AV:L/AC:L/PR:L/UI:N/S:U/C:H/I:H/A:H | https://nvd.nist.gov/vuln/detail/CVE-2024-50267 | https://emea.finitestate.io/projects/5518255806845340306/versions/8350195272324183931/findings?findingId=2200308411214873921 | [Architecture and Design] Choose a language that provides automatic memory management. ¦ [Implementation] When freeing pointers, be sure to set them to NULL once they are freed. However, the utilization of multiple or complex data structures may lower the usefulness of this strategy.
CVE-2022-49288 | high | sound/core/pcm_memory.c |  | Audio | 7.8 |  | IOT Goat SAST | 1 |  |  | Linux | 4.9.152 |  | REACHABLE | 2025-07-02T12:12:44Z | 0 | 0 | CWE-416 | In the Linux kernel, the following vulnerability has been resolved:ALSA: pcm: Fix races among concurrent prealloc proc writesWe have no protection against concurrent PCM buffer preallocationchanges via proc files, and it may potentially lead to UAF or someweird problem. This patch applies the PCM open_mutex to the procwrite operation for avoiding the racy proc writes and the PCM streamopen (and further operations). |  | CVSS:3.1/AV:L/AC:L/PR:L/UI:N/S:U/C:H/I:H/A:H | https://nvd.nist.gov/vuln/detail/CVE-2022-49288 | https://emea.finitestate.io/projects/5518255806845340306/versions/8350195272324183931/findings?findingId=2203051349000899447 | [Architecture and Design] Choose a language that provides automatic memory management. ¦ [Implementation] When freeing pointers, be sure to set them to NULL once they are freed. However, the utilization of multiple or complex data structures may lower the usefulness of this strategy.
CVE-2022-48822 | high | drivers/usb/gadget/function/f_fs.c |  | USB | 7.8 |  | IOT Goat SAST | 1 |  |  | Linux | 4.9.152 |  | INCONCLUSIVE | 2025-07-02T12:12:44Z | 0 | 0 | CWE-416 | In the Linux kernel, the following vulnerability has been resolved:usb: f_fs: Fix use-after-free for epfileConsider a case where ffs_func_eps_disable is called fromffs_func_disable as part of composition switch and at thesame time ffs_epfile_release get called from userspace.ffs_epfile_release will free up the read buffer and callffs_data_closed which in turn destroys ffs->epfiles andmark it as NULL. While this was happening the driver hasalready initialized the local epfile in ffs_func_eps_disablewhich is now freed and waiting to acquire the spinlock. Oncespinlock is acquired the driver proceeds with the stale valueof epfile and tries to free the already freed read buffercausing use-after-free.Following is the illustration of the race: CPU1 CPU2 ffs_func_eps_disable epfiles (local copy) ffs_epfile_release ffs_data_closed if (last file closed) ffs_data_reset ffs_data_clear ffs_epfiles_destroyspin_lockdereference epfilesFix this races by taking epfiles local copy & assigning it underspinlock and if epfiles(local) is null then update it in ffs->epfilesthen finally destroy it.Extending the scope further from the race, protecting the ep relatedstructures, and concurrent accesses. |  | CVSS:3.1/AV:L/AC:L/PR:L/UI:N/S:U/C:H/I:H/A:H | https://nvd.nist.gov/vuln/detail/CVE-2022-48822 | https://emea.finitestate.io/projects/5518255806845340306/versions/8350195272324183931/findings?findingId=2217465376387756238 | [Architecture and Design] Choose a language that provides automatic memory management. ¦ [Implementation] When freeing pointers, be sure to set them to NULL once they are freed. However, the utilization of multiple or complex data structures may lower the usefulness of this strategy.
CVE-2022-49667 | high | drivers/net/bonding/bond_3ad.c | ad_clear_agg; group | Network Driver | 7.8 |  | IOT Goat SAST | 1 |  |  | Linux | 4.9.152 |  | INCONCLUSIVE | 2025-07-02T12:12:44Z | 0 | 0 | CWE-416 | In the Linux kernel, the following vulnerability has been resolved:net: bonding: fix use-after-free after 802.3ad slave unbindcommit 0622cab0341c ("bonding: fix 802.3ad aggregator reselection"),resolve case, when there is several aggregation groups in the same bond.bond_3ad_unbind_slave will invalidate (clear) aggregator when__agg_active_ports return zero. So, ad_clear_agg can be executed even, whennum_of_ports!=0. Than bond_3ad_unbind_slave can be executed again for,previously cleared aggregator. NOTE: at this time bond_3ad_unbind_slavewill not update slave ports list, because lag_ports==NULL. So, here wegot slave ports, pointing to freed aggregator memory.Fix with checking actual number of ports in group (as was beforecommit 0622cab0341c ("bonding: fix 802.3ad aggregator reselection") ),before ad_clear_agg().The KASAN logs are as follows:[ 767.617392] ==================================================================[ 767.630776] BUG: KASAN: use-after-free in bond_3ad_state_machine_handler+0x13dc/0x1470[ 767.638764] Read of size 2 at addr ffff00011ba9d430 by task kworker/u8:7/767[ 767.647361] CPU: 3 PID: 767 Comm: kworker/u8:7 Tainted: G O 5.15.11 #15[ 767.655329] Hardware name: DNI AmazonGo1 A7040 board (DT)[ 767.660760] Workqueue: lacp_1 bond_3ad_state_machine_handler[ 767.666468] Call trace:[ 767.668930] dump_backtrace+0x0/0x2d0[ 767.672625] show_stack+0x24/0x30[ 767.675965] dump_stack_lvl+0x68/0x84[ 767.679659] print_address_description.constprop.0+0x74/0x2b8[ 767.685451] kasan_report+0x1f0/0x260[ 767.689148] __asan_load2+0x94/0xd0[ 767.692667] bond_3ad_state_machine_handler+0x13dc/0x1470 |  | CVSS:3.1/AV:L/AC:L/PR:L/UI:N/S:U/C:H/I:H/A:H | https://nvd.nist.gov/vuln/detail/CVE-2022-49667 | https://emea.finitestate.io/projects/5518255806845340306/versions/8350195272324183931/findings?findingId=2217812781632851704 | [Architecture and Design] Choose a language that provides automatic memory management. ¦ [Implementation] When freeing pointers, be sure to set them to NULL once they are freed. However, the utilization of multiple or complex data structures may lower the usefulness of this strategy.
CVE-2023-52482 | high | arch/x86/kernel/cpu/common.c |  | Architecture / x86 | 7.8 |  | IOT Goat SAST | 1 |  |  | Linux | 4.9.152 |  | INCONCLUSIVE | 2025-07-02T12:12:44Z | 0 | 0 | CWE-787 | In the Linux kernel, the following vulnerability has been resolved:x86/srso: Add SRSO mitigation for Hygon processorsAdd mitigation for the speculative return stack overflow vulnerabilitywhich exists on Hygon processors too. |  | CVSS:3.1/AV:L/AC:L/PR:L/UI:N/S:U/C:H/I:H/A:H | https://nvd.nist.gov/vuln/detail/CVE-2023-52482 | https://emea.finitestate.io/projects/5518255806845340306/versions/8350195272324183931/findings?findingId=2268424690838012014 | [Requirements] Use a language that does not allow this weakness to occur or provides constructs that make this weakness easier to avoid. For example, many languages that perform their own memory management, such as Java and Perl, are not subject to buffer overflows. Other languages, such as Ada and C#, typically provide overflow protection, but the protection can be disabled by the programmer. Be wary that a language's interface to native code may still be subject to overflows, even if the language itself is theoretically safe. ¦ [Architecture and Design] Use a vetted library or framework that does not allow this weakness to occur or provides constructs that make this weakness easier to avoid. Examples include the Safe C String Library (SafeStr) by Messier and Viega [REF-57], and the Strsafe.h library from Microsoft [REF-56]. These libraries provide safer versions of overflow-prone string-handling functions. ¦ [Operation] Use automatic buffer overflow detection mechanisms that are offered by certain compilers or compiler extensions. Examples include: the Microsoft Visual Studio /GS flag, Fedora/Red Hat FORTIFY_SOURCE GCC flag, StackGuard, and ProPolice, which provide various mechanisms including canary-based detection and range/index checking. D3-SFCV (Stack Frame Canary Validation) from D3FEND [REF-1334] discusses canary-based detection in detail. ¦ [Implementation] Consider adhering to the following rules when allocating and managing an application's memory: Double check that the buffer is as large as specified. When using functions that accept a number of bytes to copy, such as strncpy(), be aware that if the destination buffer size is equal to the source buffer size, it may not NULL-terminate the string. Check buffer boundaries if accessing the buffer in a loop and make sure there is no danger of writing past the allocated space. If necessary, truncate all input strings to a reasonable length before passing them to the copy and concatenation functions. ¦ [Operation] Run or compile the software using features or extensions that randomly arrange the positions of a program's executable and libraries in memory. Because this makes the addresses unpredictable, it can prevent an attacker from reliably jumping to exploitable code. Examples include Address Space Layout Randomization (ASLR) [REF-58] [REF-60] and Position-Independent Executables (PIE) [REF-64]. Imported modules may be similarly realigned if their default memory addresses conflict with other modules, in a process known as "rebasing" (for Windows) and "prelinking" (for Linux) [REF-1332] using randomly generated addresses. ASLR for libraries cannot be used in conjunction with prelink since it would require relocating the libraries at run-time, defeating the whole purpose of prelinking. For more information on these techniques see D3-SAOR (Segment Address Offset Randomization) from D3FEND [REF-1335]. ¦ [Operation] Use a CPU and operating system that offers Data Execution Protection (using hardware NX or XD bits) or the equivalent techniques that simulate this feature in software, such as PaX [REF-60] [REF-61]. These techniques ensure that any instruction executed is exclusively at a memory address that is part of the code segment. For more information on these techniques see D3-PSEP (Process Segment Execution Prevention) from D3FEND [REF-1336]. ¦ [Implementation] Replace unbounded copy functions with analogous functions that support length arguments, such as strcpy with strncpy. Create these if they are not available.
CVE-2019-19816 | high | fs/btrfs/volumes.c |  | Filesystem / Btrfs | 7.8 |  | IOT Goat SAST | 1 |  |  | Linux | 4.9.152 |  | INCONCLUSIVE | 2025-07-02T12:12:44Z | 1 | 0 | CWE-787 | In the Linux kernel 5.0.21, mounting a crafted btrfs filesystem image and performing some operations can cause slab-out-of-bounds write access in __btrfs_map_block in fs/btrfs/volumes.c, because a value of 1 for the number of data stripes is mishandled. | AV:N/AC:M/Au:N/C:C/I:C/A:C | CVSS:3.1/AV:L/AC:L/PR:N/UI:R/S:U/C:H/I:H/A:H | https://nvd.nist.gov/vuln/detail/CVE-2019-19816 | https://emea.finitestate.io/projects/5518255806845340306/versions/8350195272324183931/findings?findingId=2277086576006300607 | [Requirements] Use a language that does not allow this weakness to occur or provides constructs that make this weakness easier to avoid. For example, many languages that perform their own memory management, such as Java and Perl, are not subject to buffer overflows. Other languages, such as Ada and C#, typically provide overflow protection, but the protection can be disabled by the programmer. Be wary that a language's interface to native code may still be subject to overflows, even if the language itself is theoretically safe. ¦ [Architecture and Design] Use a vetted library or framework that does not allow this weakness to occur or provides constructs that make this weakness easier to avoid. Examples include the Safe C String Library (SafeStr) by Messier and Viega [REF-57], and the Strsafe.h library from Microsoft [REF-56]. These libraries provide safer versions of overflow-prone string-handling functions. ¦ [Operation] Use automatic buffer overflow detection mechanisms that are offered by certain compilers or compiler extensions. Examples include: the Microsoft Visual Studio /GS flag, Fedora/Red Hat FORTIFY_SOURCE GCC flag, StackGuard, and ProPolice, which provide various mechanisms including canary-based detection and range/index checking. D3-SFCV (Stack Frame Canary Validation) from D3FEND [REF-1334] discusses canary-based detection in detail. ¦ [Implementation] Consider adhering to the following rules when allocating and managing an application's memory: Double check that the buffer is as large as specified. When using functions that accept a number of bytes to copy, such as strncpy(), be aware that if the destination buffer size is equal to the source buffer size, it may not NULL-terminate the string. Check buffer boundaries if accessing the buffer in a loop and make sure there is no danger of writing past the allocated space. If necessary, truncate all input strings to a reasonable length before passing them to the copy and concatenation functions. ¦ [Operation] Run or compile the software using features or extensions that randomly arrange the positions of a program's executable and libraries in memory. Because this makes the addresses unpredictable, it can prevent an attacker from reliably jumping to exploitable code. Examples include Address Space Layout Randomization (ASLR) [REF-58] [REF-60] and Position-Independent Executables (PIE) [REF-64]. Imported modules may be similarly realigned if their default memory addresses conflict with other modules, in a process known as "rebasing" (for Windows) and "prelinking" (for Linux) [REF-1332] using randomly generated addresses. ASLR for libraries cannot be used in conjunction with prelink since it would require relocating the libraries at run-time, defeating the whole purpose of prelinking. For more information on these techniques see D3-SAOR (Segment Address Offset Randomization) from D3FEND [REF-1335]. ¦ [Operation] Use a CPU and operating system that offers Data Execution Protection (using hardware NX or XD bits) or the equivalent techniques that simulate this feature in software, such as PaX [REF-60] [REF-61]. These techniques ensure that any instruction executed is exclusively at a memory address that is part of the code segment. For more information on these techniques see D3-PSEP (Process Segment Execution Prevention) from D3FEND [REF-1336]. ¦ [Implementation] Replace unbounded copy functions with analogous functions that support length arguments, such as strcpy with strncpy. Create these if they are not available.
CVE-2022-48926 | high | drivers/usb/gadget/function/rndis.c; drivers/usb/gadget/function/rndis.h |  | USB | 7.8 |  | IOT Goat SAST | 1 |  |  | Linux | 4.9.152 |  | INCONCLUSIVE | 2025-07-02T12:12:44Z | 0 | 0 | CWE--1 | In the Linux kernel, the following vulnerability has been resolved:usb: gadget: rndis: add spinlock for rndis response listThere's no lock for rndis response list. It could cause list corruptionif there're two different list_add at the same time like below.It's better to add in rndis_add_response / rndis_free_response/ rndis_get_next_response to prevent any race condition on response list.[ 361.894299] [1: irq/191-dwc3:16979] list_add corruption.next->prev should be prev (ffffff80651764d0),but was ffffff883dc36f80. (next=ffffff80651764d0).[ 361.904380] [1: irq/191-dwc3:16979] Call trace:[ 361.904391] [1: irq/191-dwc3:16979] __list_add_valid+0x74/0x90[ 361.904401] [1: irq/191-dwc3:16979] rndis_msg_parser+0x168/0x8c0[ 361.904409] [1: irq/191-dwc3:16979] rndis_command_complete+0x24/0x84[ 361.904417] [1: irq/191-dwc3:16979] usb_gadget_giveback_request+0x20/0xe4[ 361.904426] [1: irq/191-dwc3:16979] dwc3_gadget_giveback+0x44/0x60[ 361.904434] [1: irq/191-dwc3:16979] dwc3_ep0_complete_data+0x1e8/0x3a0[ 361.904442] [1: irq/191-dwc3:16979] dwc3_ep0_interrupt+0x29c/0x3dc[ 361.904450] [1: irq/191-dwc3:16979] dwc3_process_event_entry+0x78/0x6cc[ 361.904457] [1: irq/191-dwc3:16979] dwc3_process_event_buf+0xa0/0x1ec[ 361.904465] [1: irq/191-dwc3:16979] dwc3_thread_interrupt+0x34/0x5c |  | CVSS:3.1/AV:L/AC:L/PR:L/UI:N/S:U/C:H/I:H/A:H | https://nvd.nist.gov/vuln/detail/CVE-2022-48926 | https://emea.finitestate.io/projects/5518255806845340306/versions/8350195272324183931/findings?findingId=2297255817385898574 | [Implementation] Use proper synchronization primitives (mutexes, locks, atomics) when accessing shared resources. Follow consistent lock ordering. Applies to: race condition.
CVE-2024-40902 | high | fs/jfs/xattr.c |  | Filesystem / JFS | 7.8 |  | IOT Goat SAST | 1 |  |  | Linux | 4.9.152 |  | INCONCLUSIVE | 2025-07-02T12:12:44Z | 0 | 0 | CWE-120 | In the Linux kernel, the following vulnerability has been resolved:jfs: xattr: fix buffer overflow for invalid xattrWhen an xattr size is not what is expected, it is printed out to thekernel log in hex format as a form of debugging. But when that xattrsize is bigger than the expected size, printing it out can cause anaccess off the end of the buffer.Fix this all up by properly restricting the size of the debug hex dumpin the kernel log. |  | CVSS:3.1/AV:L/AC:L/PR:L/UI:N/S:U/C:H/I:H/A:H | https://nvd.nist.gov/vuln/detail/CVE-2024-40902 | https://emea.finitestate.io/projects/5518255806845340306/versions/8350195272324183931/findings?findingId=2324803108303510733 | [Requirements] Use a language that does not allow this weakness to occur or provides constructs that make this weakness easier to avoid. For example, many languages that perform their own memory management, such as Java and Perl, are not subject to buffer overflows. Other languages, such as Ada and C#, typically provide overflow protection, but the protection can be disabled by the programmer. Be wary that a language's interface to native code may still be subject to overflows, even if the language itself is theoretically safe. ¦ [Architecture and Design] Use a vetted library or framework that does not allow this weakness to occur or provides constructs that make this weakness easier to avoid. Examples include the Safe C String Library (SafeStr) by Messier and Viega [REF-57], and the Strsafe.h library from Microsoft [REF-56]. These libraries provide safer versions of overflow-prone string-handling functions. ¦ [Operation] Use automatic buffer overflow detection mechanisms that are offered by certain compilers or compiler extensions. Examples include: the Microsoft Visual Studio /GS flag, Fedora/Red Hat FORTIFY_SOURCE GCC flag, StackGuard, and ProPolice, which provide various mechanisms including canary-based detection and range/index checking. D3-SFCV (Stack Frame Canary Validation) from D3FEND [REF-1334] discusses canary-based detection in detail. ¦ [Implementation] Consider adhering to the following rules when allocating and managing an application's memory: Double check that your buffer is as large as you specify. When using functions that accept a number of bytes to copy, such as strncpy(), be aware that if the destination buffer size is equal to the source buffer size, it may not NULL-terminate the string. Check buffer boundaries if accessing the buffer in a loop and make sure there is no danger of writing past the allocated space. If necessary, truncate all input strings to a reasonable length before passing them to the copy and concatenation functions. ¦ [Implementation] Assume all input is malicious. Use an "accept known good" input validation strategy, i.e., use a list of acceptable inputs that strictly conform to specifications. Reject any input that does not strictly conform to specifications, or transform it into something that does. When performing input validation, consider all potentially relevant properties, including length, type of input, the full range of acceptable values, missing or extra inputs, syntax, consistency across related fields, and conformance to business rules. As an example of business rule logic, "boat" may be syntactically valid because it only contains alphanumeric characters, but it is not valid if the input is only expected to contain colors such as "red" or "blue." Do not rely exclusively on looking for malicious or malformed inputs. This is likely to miss at least one undesirable input, especially if the code's environment changes. This can give attackers enough room to bypass the intended validation. However, denylists can be useful for detecting potential attacks or determining which inputs are so malformed that they should be rejected outright. ¦ [Architecture and Design] For any security checks that are performed on the client side, ensure that these checks are duplicated on the server side, in order to avoid CWE-602. Attackers can bypass the client-side checks by modifying values after the checks have been performed, or by changing the client to remove the client-side checks entirely. Then, these modified values would be submitted to the server. ¦ [Operation] Run or compile the software using features or extensions that randomly arrange the positions of a program's executable and libraries in memory. Because this makes the addresses unpredictable, it can prevent an attacker from reliably jumping to exploitable code. Examples include Address Space Layout Randomization (ASLR) [REF-58] [REF-60] and Position-Independent Executables (PIE) [REF-64]. Imported modules may be similarly realigned if their default memory addresses conflict with other modules, in a process known as "rebasing" (for Windows) and "prelinking" (for Linux) [REF-1332] using randomly generated addresses. ASLR for libraries cannot be used in conjunction with prelink since it would require relocating the libraries at run-time, defeating the whole purpose of prelinking. For more information on these techniques see D3-SAOR (Segment Address Offset Randomization) from D3FEND [REF-1335]. ¦ [Operation] Use a CPU and operating system that offers Data Execution Protection (using hardware NX or XD bits) or the equivalent techniques that simulate this feature in software, such as PaX [REF-60] [REF-61]. These techniques ensure that any instruction executed is exclusively at a memory address that is part of the code segment. For more information on these techniques see D3-PSEP (Process Segment Execution Prevention) from D3FEND [REF-1336]. ¦ [Build and Compilation] Most mitigating technologies at the compiler or OS level to date address only a subset of buffer overflow problems and rarely provide complete protection against even that subset. It is good practice to implement strategies to increase the workload of an attacker, such as leaving the attacker to guess an unknown value that changes every program execution. ¦ [Implementation] Replace unbounded copy functions with analogous functions that support length arguments, such as strcpy with strncpy. Create these if they are not available. ¦ [Architecture and Design] When the set of acceptable objects, such as filenames or URLs, is limited or known, create a mapping from a set of fixed input values (such as numeric IDs) to the actual filenames or URLs, and reject all other inputs. ¦ [Architecture and Design] Run your code using the lowest privileges that are required to accomplish the necessary tasks [REF-76]. If possible, create isolated accounts with limited privileges that are only used for a single task. That way, a successful attack will not immediately give the attacker access to the rest of the software or its environment. For example, database applications rarely need to run as the database administrator, especially in day-to-day operations. ¦ [Architecture and Design] Run the code in a "jail" or similar sandbox environment that enforces strict boundaries between the process and the operating system. This may effectively restrict which files can be accessed in a particular directory or which commands can be executed by the software. OS-level examples include the Unix chroot jail, AppArmor, and SELinux. In general, managed code may provide some protection. For example, java.io.FilePermission in the Java SecurityManager allows the software to specify restrictions on file operations. This may not be a feasible solution, and it only limits the impact to the operating system; the rest of the application may still be subject to compromise. Be careful to avoid CWE-243 and other weaknesses related to jails.
CVE-2021-47254 | high | fs/gfs2/glock.c | __gfs2_glock_put; gfs2_dispose_glock_lru; gfs2_glock_remove_from_lru | Filesystem | 7.8 |  | IOT Goat SAST | 1 |  |  | Linux | 4.9.152 |  | INCONCLUSIVE | 2025-07-02T12:12:44Z | 0 | 0 | CWE-416 | In the Linux kernel, the following vulnerability has been resolved:gfs2: Fix use-after-free in gfs2_glock_shrink_scanThe GLF_LRU flag is checked under lru_lock in gfs2_glock_remove_from_lru() toremove the glock from the lru list in __gfs2_glock_put().On the shrink scan path, the same flag is cleared under lru_lock but becauseof cond_resched_lock(&lru_lock) in gfs2_dispose_glock_lru(), progress on theput side can be made without deleting the glock from the lru list.Keep GLF_LRU across the race window opened by cond_resched_lock(&lru_lock) toensure correct behavior on both sides - clear GLF_LRU after list_del underlru_lock. |  | CVSS:3.1/AV:L/AC:L/PR:L/UI:N/S:U/C:H/I:H/A:H | https://nvd.nist.gov/vuln/detail/CVE-2021-47254 | https://emea.finitestate.io/projects/5518255806845340306/versions/8350195272324183931/findings?findingId=2338514850769742763 | [Architecture and Design] Choose a language that provides automatic memory management. ¦ [Implementation] When freeing pointers, be sure to set them to NULL once they are freed. However, the utilization of multiple or complex data structures may lower the usefulness of this strategy.
CVE-2025-21722 | high | fs/buffer.c; fs/nilfs2/alloc.c; fs/nilfs2/ifile.c; fs/nilfs2/inode.c; fs/nilfs2/namei.c; fs/namei.c; arch/x86/entry/common.c; fs/nilfs2/btree.c; fs/nilfs2/bmap.c; fs/nilfs2/segment.c; kernel/kthread.c; arch/x86/kernel/process.c; arch/x86/entry/entry_64.S | mark_buffer_dirty; nilfs_btree_propagate | Filesystem | 7.8 |  | IOT Goat SAST | 1 |  |  | Linux | 4.9.152 |  | INCONCLUSIVE | 2025-07-02T12:12:44Z | 0 | 0 | CWE-416 | In the Linux kernel, the following vulnerability has been resolved:nilfs2: do not force clear folio if buffer is referencedPatch series "nilfs2: protect busy buffer heads from being force-cleared".This series fixes the buffer head state inconsistency issues reported bysyzbot that occurs when the filesystem is corrupted and falls back toread-only, and the associated buffer head use-after-free issue.This patch (of 2):Syzbot has reported that after nilfs2 detects filesystem corruption andfalls back to read-only, inconsistencies in the buffer state may occur.One of the inconsistencies is that when nilfs2 calls mark_buffer_dirty()to set a data or metadata buffer as dirty, but it detects that the bufferis not in the uptodate state: WARNING: CPU: 0 PID: 6049 at fs/buffer.c:1177 mark_buffer_dirty+0x2e5/0x520 fs/buffer.c:1177 ... Call Trace: <TASK> nilfs_palloc_commit_alloc_entry+0x4b/0x160 fs/nilfs2/alloc.c:598 nilfs_ifile_create_inode+0x1dd/0x3a0 fs/nilfs2/ifile.c:73 nilfs_new_inode+0x254/0x830 fs/nilfs2/inode.c:344 nilfs_mkdir+0x10d/0x340 fs/nilfs2/namei.c:218 vfs_mkdir+0x2f9/0x4f0 fs/namei.c:4257 do_mkdirat+0x264/0x3a0 fs/namei.c:4280 __do_sys_mkdirat fs/namei.c:4295 [inline] __se_sys_mkdirat fs/namei.c:4293 [inline] __x64_sys_mkdirat+0x87/0xa0 fs/namei.c:4293 do_syscall_x64 arch/x86/entry/common.c:52 [inline] do_syscall_64+0xf3/0x230 arch/x86/entry/common.c:83 entry_SYSCALL_64_after_hwframe+0x77/0x7fThe other is when nilfs_btree_propagate(), which propagates the dirtystate to the ancestor nodes of a b-tree that point to a dirty buffer,detects that the origin buffer is not dirty, even though it should be: WARNING: CPU: 0 PID: 5245 at fs/nilfs2/btree.c:2089 nilfs_btree_propagate+0xc79/0xdf0 fs/nilfs2/btree.c:2089 ... Call Trace: <TASK> nilfs_bmap_propagate+0x75/0x120 fs/nilfs2/bmap.c:345 nilfs_collect_file_data+0x4d/0xd0 fs/nilfs2/segment.c:587 nilfs_segctor_apply_buffers+0x184/0x340 fs/nilfs2/segment.c:1006 nilfs_segctor_scan_file+0x28c/0xa50 fs/nilfs2/segment.c:1045 nilfs_segctor_collect_blocks fs/nilfs2/segment.c:1216 [inline] nilfs_segctor_collect fs/nilfs2/segment.c:1540 [inline] nilfs_segctor_do_construct+0x1c28/0x6b90 fs/nilfs2/segment.c:2115 nilfs_segctor_construct+0x181/0x6b0 fs/nilfs2/segment.c:2479 nilfs_segctor_thread_construct fs/nilfs2/segment.c:2587 [inline] nilfs_segctor_thread+0x69e/0xe80 fs/nilfs2/segment.c:2701 kthread+0x2f0/0x390 kernel/kthread.c:389 ret_from_fork+0x4b/0x80 arch/x86/kernel/process.c:147 ret_from_fork_asm+0x1a/0x30 arch/x86/entry/entry_64.S:244 </TASK>Both of these issues are caused by the callbacks that handle thepage/folio write requests, forcibly clear various states, including theworking state of the buffers they hold, at unexpected times when theydetect read-only fallback.Fix these issues by checking if the buffer is referenced before clearingthe page/folio state, and skipping the clear if it is. |  | CVSS:3.1/AV:L/AC:L/PR:L/UI:N/S:U/C:H/I:H/A:H | https://nvd.nist.gov/vuln/detail/CVE-2025-21722 | https://emea.finitestate.io/projects/5518255806845340306/versions/8350195272324183931/findings?findingId=2350971808257745107 | [Architecture and Design] Choose a language that provides automatic memory management. ¦ [Implementation] When freeing pointers, be sure to set them to NULL once they are freed. However, the utilization of multiple or complex data structures may lower the usefulness of this strategy.
CVE-2020-27786 | high | include/sound/rawmidi.h; sound/core/rawmidi.c |  | Audio | 7.8 |  | IOT Goat SAST | 1 |  |  | Linux | 4.9.152 |  | UNREACHABLE | 2025-07-02T12:12:44Z | 1 | 0 | CWE-416 | A flaw was found in the Linux kernel’s implementation of MIDI, where an attacker with a local account and the permissions to issue ioctl commands to midi devices could trigger a use-after-free issue. A write to this specific memory while freed and before use causes the flow of execution to change and possibly allow for memory corruption or privilege escalation. The highest threat from this vulnerability is to confidentiality, integrity, as well as system availability. | AV:L/AC:L/Au:N/C:C/I:C/A:C | CVSS:3.1/AV:L/AC:L/PR:L/UI:N/S:U/C:H/I:H/A:H | https://nvd.nist.gov/vuln/detail/CVE-2020-27786 | https://emea.finitestate.io/projects/5518255806845340306/versions/8350195272324183931/findings?findingId=2352669013035903497 | [Architecture and Design] Choose a language that provides automatic memory management. ¦ [Implementation] When freeing pointers, be sure to set them to NULL once they are freed. However, the utilization of multiple or complex data structures may lower the usefulness of this strategy.
CVE-2023-52603 | high | fs/jfs/jfs_dtree.c; lib/dump_stack.c; lib/ubsan.c; fs/jfs/namei.c; fs/namei.c; arch/x86/entry/common.c |  | Filesystem / JFS | 7.8 |  | IOT Goat SAST | 1 |  |  | Linux | 4.9.152 |  | INCONCLUSIVE | 2025-07-02T12:12:44Z | 0 | 0 | CWE-129 | In the Linux kernel, the following vulnerability has been resolved:UBSAN: array-index-out-of-bounds in dtSplitRootSyzkaller reported the following issue:oop0: detected capacity change from 0 to 32768UBSAN: array-index-out-of-bounds in fs/jfs/jfs_dtree.c:1971:9index -2 is out of range for type 'struct dtslot [128]'CPU: 0 PID: 3613 Comm: syz-executor270 Not tainted 6.0.0-syzkaller-09423-g493ffd6605b2 #0Hardware name: Google Google Compute Engine/Google Compute Engine, BIOS Google 09/22/2022Call Trace: <TASK> __dump_stack lib/dump_stack.c:88 [inline] dump_stack_lvl+0x1b1/0x28e lib/dump_stack.c:106 ubsan_epilogue lib/ubsan.c:151 [inline] __ubsan_handle_out_of_bounds+0xdb/0x130 lib/ubsan.c:283 dtSplitRoot+0x8d8/0x1900 fs/jfs/jfs_dtree.c:1971 dtSplitUp fs/jfs/jfs_dtree.c:985 [inline] dtInsert+0x1189/0x6b80 fs/jfs/jfs_dtree.c:863 jfs_mkdir+0x757/0xb00 fs/jfs/namei.c:270 vfs_mkdir+0x3b3/0x590 fs/namei.c:4013 do_mkdirat+0x279/0x550 fs/namei.c:4038 __do_sys_mkdirat fs/namei.c:4053 [inline] __se_sys_mkdirat fs/namei.c:4051 [inline] __x64_sys_mkdirat+0x85/0x90 fs/namei.c:4051 do_syscall_x64 arch/x86/entry/common.c:50 [inline] do_syscall_64+0x3d/0xb0 arch/x86/entry/common.c:80 entry_SYSCALL_64_after_hwframe+0x63/0xcdRIP: 0033:0x7fcdc0113fd9Code: ff ff c3 66 2e 0f 1f 84 00 00 00 00 00 0f 1f 40 00 48 89 f8 48 89 f7 48 89 d6 48 89 ca 4d 89 c2 4d 89 c8 4c 8b 4c 24 08 0f 05 <48> 3d 01 f0 ff ff 73 01 c3 48 c7 c1 c0 ff ff ff f7 d8 64 89 01 48RSP: 002b:00007ffeb8bc67d8 EFLAGS: 00000246 ORIG_RAX: 0000000000000102RAX: ffffffffffffffda RBX: 0000000000000000 RCX: 00007fcdc0113fd9RDX: 0000000000000000 RSI: 0000000020000340 RDI: 0000000000000003RBP: 00007fcdc00d37a0 R08: 0000000000000000 R09: 00007fcdc00d37a0R10: 00005555559a72c0 R11: 0000000000000246 R12: 00000000f8008000R13: 0000000000000000 R14: 00083878000000f8 R15: 0000000000000000 </TASK>The issue is caused when the value of fsi becomes less than -1.The check to break the loop when fsi value becomes -1 is presentbut syzbot was able to produce value less than -1 which cause the error.This patch simply add the change for the values less than 0.The patch is tested via syzbot. |  | CVSS:3.1/AV:L/AC:L/PR:L/UI:N/S:U/C:H/I:H/A:H | https://nvd.nist.gov/vuln/detail/CVE-2023-52603 | https://emea.finitestate.io/projects/5518255806845340306/versions/8350195272324183931/findings?findingId=2373189108381371124 | [Architecture and Design] Use an input validation framework such as Struts or the OWASP ESAPI Validation API. Note that using a framework does not automatically address all input validation problems; be mindful of weaknesses that could arise from misusing the framework itself (CWE-1173). ¦ [Architecture and Design] For any security checks that are performed on the client side, ensure that these checks are duplicated on the server side, in order to avoid CWE-602. Attackers can bypass the client-side checks by modifying values after the checks have been performed, or by changing the client to remove the client-side checks entirely. Then, these modified values would be submitted to the server. Even though client-side checks provide minimal benefits with respect to server-side security, they are still useful. First, they can support intrusion detection. If the server receives input that should have been rejected by the client, then it may be an indication of an attack. Second, client-side error-checking can provide helpful feedback to the user about the expectations for valid input. Third, there may be a reduction in server-side processing time for accidental input errors, although this is typically a small savings. ¦ [Requirements] Use a language that does not allow this weakness to occur or provides constructs that make this weakness easier to avoid. For example, Ada allows the programmer to constrain the values of a variable and languages such as Java and Ruby will allow the programmer to handle exceptions when an out-of-bounds index is accessed. ¦ [Operation] Run or compile the software using features or extensions that randomly arrange the positions of a program's executable and libraries in memory. Because this makes the addresses unpredictable, it can prevent an attacker from reliably jumping to exploitable code. Examples include Address Space Layout Randomization (ASLR) [REF-58] [REF-60] and Position-Independent Executables (PIE) [REF-64]. Imported modules may be similarly realigned if their default memory addresses conflict with other modules, in a process known as "rebasing" (for Windows) and "prelinking" (for Linux) [REF-1332] using randomly generated addresses. ASLR for libraries cannot be used in conjunction with prelink since it would require relocating the libraries at run-time, defeating the whole purpose of prelinking. For more information on these techniques see D3-SAOR (Segment Address Offset Randomization) from D3FEND [REF-1335]. ¦ [Operation] Use a CPU and operating system that offers Data Execution Protection (using hardware NX or XD bits) or the equivalent techniques that simulate this feature in software, such as PaX [REF-60] [REF-61]. These techniques ensure that any instruction executed is exclusively at a memory address that is part of the code segment. For more information on these techniques see D3-PSEP (Process Segment Execution Prevention) from D3FEND [REF-1336]. ¦ [Implementation] Assume all input is malicious. Use an "accept known good" input validation strategy, i.e., use a list of acceptable inputs that strictly conform to specifications. Reject any input that does not strictly conform to specifications, or transform it into something that does. When performing input validation, consider all potentially relevant properties, including length, type of input, the full range of acceptable values, missing or extra inputs, syntax, consistency across related fields, and conformance to business rules. As an example of business rule logic, "boat" may be syntactically valid because it only contains alphanumeric characters, but it is not valid if the input is only expected to contain colors such as "red" or "blue." Do not rely exclusively on looking for malicious or malformed inputs. This is likely to miss at least one undesirable input, especially if the code's environment changes. This can give attackers enough room to bypass the intended validation. However, denylists can be useful for detecting potential attacks or determining which inputs are so malformed that they should be rejected outright. When accessing a user-controlled array index, use a stringent range of values that are within the target array. Make sure that you do not allow negative values to be used. That is, verify the minimum as well as the maximum of the range of acceptable values. ¦ [Implementation] Be especially careful to validate all input when invoking code that crosses language boundaries, such as from an interpreted language to native code. This could create an unexpected interaction between the language boundaries. Ensure that you are not violating any of the expectations of the language with which you are interfacing. For example, even though Java may not be susceptible to buffer overflows, providing a large argument in a call to native code might trigger an overflow. ¦ [Architecture and Design] Run your code using the lowest privileges that are required to accomplish the necessary tasks [REF-76]. If possible, create isolated accounts with limited privileges that are only used for a single task. That way, a successful attack will not immediately give the attacker access to the rest of the software or its environment. For example, database applications rarely need to run as the database administrator, especially in day-to-day operations. ¦ [Architecture and Design] Run the code in a "jail" or similar sandbox environment that enforces strict boundaries between the process and the operating system. This may effectively restrict which files can be accessed in a particular directory or which commands can be executed by the software. OS-level examples include the Unix chroot jail, AppArmor, and SELinux. In general, managed code may provide some protection. For example, java.io.FilePermission in the Java SecurityManager allows the software to specify restrictions on file operations. This may not be a feasible solution, and it only limits the impact to the operating system; the rest of the application may still be subject to compromise. Be careful to avoid CWE-243 and other weaknesses related to jails.
CVE-2024-26898 | high | drivers/block/aoe/aoecmd.c; drivers/block/aoe/aoenet.c | aoecmd_cfg_pkts; dev_put; dev_queue_xmit; inaoecmd_cfg_pkts; tx | Block Driver | 7.8 |  | IOT Goat SAST | 1 |  |  | Linux | 4.9.152 |  | INCONCLUSIVE | 2025-07-02T12:12:44Z | 0 | 0 | CWE-416 | In the Linux kernel, the following vulnerability has been resolved:aoe: fix the potential use-after-free problem in aoecmd_cfg_pktsThis patch is against CVE-2023-6270. The description of cve is: A flaw was found in the ATA over Ethernet (AoE) driver in the Linux kernel. The aoecmd_cfg_pkts() function improperly updates the refcnt on `struct net_device`, and a use-after-free can be triggered by racing between the free on the struct and the access through the `skbtxq` global queue. This could lead to a denial of service condition or potential code execution.In aoecmd_cfg_pkts(), it always calls dev_put(ifp) when skb initialcode is finished. But the net_device ifp will still be used inlater tx()->dev_queue_xmit() in kthread. Which means that thedev_put(ifp) should NOT be called in the success path of skbinitial code in aoecmd_cfg_pkts(). Otherwise tx() may run intouse-after-free because the net_device is freed.This patch removed the dev_put(ifp) in the success path inaoecmd_cfg_pkts(), and added dev_put() after skb xmit in tx(). |  | CVSS:3.1/AV:L/AC:L/PR:L/UI:N/S:U/C:H/I:H/A:H | https://nvd.nist.gov/vuln/detail/CVE-2024-26898 | https://emea.finitestate.io/projects/5518255806845340306/versions/8350195272324183931/findings?findingId=2392275303942439978 | [Architecture and Design] Choose a language that provides automatic memory management. ¦ [Implementation] When freeing pointers, be sure to set them to NULL once they are freed. However, the utilization of multiple or complex data structures may lower the usefulness of this strategy.
CVE-2017-18509 | high | net/ipv6/ip6mr.c |  | Networking / IPv6 | 7.8 |  | IOT Goat SAST | 1 |  |  | Linux | 4.9.152 |  | UNREACHABLE | 2025-07-02T12:12:44Z | 1 | 0 | CWE-20 | An issue was discovered in net/ipv6/ip6mr.c in the Linux kernel before 4.11. By setting a specific socket option, an attacker can control a pointer in kernel land and cause an inet_csk_listen_stop general protection fault, or potentially execute arbitrary code under certain circumstances. The issue can be triggered as root (e.g., inside a default LXC container or with the CAP_NET_ADMIN capability) or after namespace unsharing. This occurs because sk_type and protocol are not checked in the appropriate part of the ip6_mroute_* functions. NOTE: this affects Linux distributions that use 4.9.x longterm kernels before 4.9.187. | AV:L/AC:L/Au:N/C:C/I:C/A:C | CVSS:3.1/AV:L/AC:L/PR:L/UI:N/S:U/C:H/I:H/A:H | https://nvd.nist.gov/vuln/detail/CVE-2017-18509 | https://emea.finitestate.io/projects/5518255806845340306/versions/8350195272324183931/findings?findingId=2393574758889913291 | [Architecture and Design] Consider using language-theoretic security (LangSec) techniques that characterize inputs using a formal language and build "recognizers" for that language. This effectively requires parsing to be a distinct layer that effectively enforces a boundary between raw input and internal data representations, instead of allowing parser code to be scattered throughout the program, where it could be subject to errors or inconsistencies that create weaknesses. [REF-1109] [REF-1110] [REF-1111] ¦ [Architecture and Design] Use an input validation framework such as Struts or the OWASP ESAPI Validation API. Note that using a framework does not automatically address all input validation problems; be mindful of weaknesses that could arise from misusing the framework itself (CWE-1173). ¦ [Architecture and Design] Understand all the potential areas where untrusted inputs can enter the product, including but not limited to: parameters or arguments, cookies, anything read from the network, environment variables, reverse DNS lookups, query results, request headers, URL components, e-mail, files, filenames, databases, and any external systems that provide data to the application. Remember that such inputs may be obtained indirectly through API calls. ¦ [Implementation] Assume all input is malicious. Use an "accept known good" input validation strategy, i.e., use a list of acceptable inputs that strictly conform to specifications. Reject any input that does not strictly conform to specifications, or transform it into something that does. When performing input validation, consider all potentially relevant properties, including length, type of input, the full range of acceptable values, missing or extra inputs, syntax, consistency across related fields, and conformance to business rules. As an example of business rule logic, "boat" may be syntactically valid because it only contains alphanumeric characters, but it is not valid if the input is only expected to contain colors such as "red" or "blue." Do not rely exclusively on looking for malicious or malformed inputs. This is likely to miss at least one undesirable input, especially if the code's environment changes. This can give attackers enough room to bypass the intended validation. However, denylists can be useful for detecting potential attacks or determining which inputs are so malformed that they should be rejected outright. ¦ [Architecture and Design] For any security checks that are performed on the client side, ensure that these checks are duplicated on the server side, in order to avoid CWE-602. Attackers can bypass the client-side checks by modifying values after the checks have been performed, or by changing the client to remove the client-side checks entirely. Then, these modified values would be submitted to the server. Even though client-side checks provide minimal benefits with respect to server-side security, they are still useful. First, they can support intrusion detection. If the server receives input that should have been rejected by the client, then it may be an indication of an attack. Second, client-side error-checking can provide helpful feedback to the user about the expectations for valid input. Third, there may be a reduction in server-side processing time for accidental input errors, although this is typically a small savings. ¦ [Implementation] When your application combines data from multiple sources, perform the validation after the sources have been combined. The individual data elements may pass the validation step but violate the intended restrictions after they have been combined. ¦ [Implementation] Be especially careful to validate all input when invoking code that crosses language boundaries, such as from an interpreted language to native code. This could create an unexpected interaction between the language boundaries. Ensure that you are not violating any of the expectations of the language with which you are interfacing. For example, even though Java may not be susceptible to buffer overflows, providing a large argument in a call to native code might trigger an overflow. ¦ [Implementation] Directly convert your input type into the expected data type, such as using a conversion function that translates a string into a number. After converting to the expected data type, ensure that the input's values fall within the expected range of allowable values and that multi-field consistencies are maintained. ¦ [Implementation] Inputs should be decoded and canonicalized to the application's current internal representation before being validated (CWE-180, CWE-181). Make sure that your application does not inadvertently decode the same input twice (CWE-174). Such errors could be used to bypass allowlist schemes by introducing dangerous inputs after they have been checked. Use libraries such as the OWASP ESAPI Canonicalization control. Consider performing repeated canonicalization until your input does not change any more. This will avoid double-decoding and similar scenarios, but it might inadvertently modify inputs that are allowed to contain properly-encoded dangerous content. ¦ [Implementation] When exchanging data between components, ensure that both components are using the same character encoding. Ensure that the proper encoding is applied at each interface. Explicitly set the encoding you are using whenever the protocol allows you to do so.
CVE-2024-49992 | high | drivers/gpu/drm/stm/drv.c; drivers/gpu/drm/stm/ltdc.c | devm_kzalloc; drm_crtc_init_with_planes; drm_encoder_init; drm_universal_plane_init; planeltdc_load | GPU / DRM | 7.8 |  | IOT Goat SAST | 1 |  |  | Linux | 4.9.152 |  | INCONCLUSIVE | 2025-07-02T12:12:44Z | 0 | 0 | CWE-416 | In the Linux kernel, the following vulnerability has been resolved:drm/stm: Avoid use-after-free issues with crtc and planeltdc_load() calls functions drm_crtc_init_with_planes(),drm_universal_plane_init() and drm_encoder_init(). These functionsshould not be called with parameters allocated with devm_kzalloc()to avoid use-after-free issues [1].Use allocations managed by the DRM framework.Found by Linux Verification Center (linuxtesting.org).[1]https://lore.kernel.org/lkml/u366i76e3qhh3ra5oxrtngjtm2u5lterkekcz6y2jkndhuxzli@diujon4h7qwb/ |  | CVSS:3.1/AV:L/AC:L/PR:L/UI:N/S:U/C:H/I:H/A:H | https://nvd.nist.gov/vuln/detail/CVE-2024-49992 | https://emea.finitestate.io/projects/5518255806845340306/versions/8350195272324183931/findings?findingId=2402540347655793284 | [Architecture and Design] Choose a language that provides automatic memory management. ¦ [Implementation] When freeing pointers, be sure to set them to NULL once they are freed. However, the utilization of multiple or complex data structures may lower the usefulness of this strategy.
CVE-2018-19824 | high | sound/usb/card.c |  | Audio / USB | 7.8 |  | IOT Goat SAST | 1 |  |  | Linux | 4.9.152 |  | UNREACHABLE | 2025-07-02T12:12:44Z | 0 | 0 | CWE-416 | In the Linux kernel through 4.19.6, a local user could exploit a use-after-free in the ALSA driver by supplying a malicious USB Sound device (with zero interfaces) that is mishandled in usb_audio_probe in sound/usb/card.c. | AV:L/AC:L/Au:N/C:P/I:P/A:P | CVSS:3.0/AV:L/AC:L/PR:L/UI:N/S:U/C:H/I:H/A:H | https://nvd.nist.gov/vuln/detail/CVE-2018-19824 | https://emea.finitestate.io/projects/5518255806845340306/versions/8350195272324183931/findings?findingId=2465114293952006245 | [Architecture and Design] Choose a language that provides automatic memory management. ¦ [Implementation] When freeing pointers, be sure to set them to NULL once they are freed. However, the utilization of multiple or complex data structures may lower the usefulness of this strategy.
CVE-2024-57795 | high | net/core/dev.c; lib/dump_stack.c; mm/kasan/report.c; drivers/infiniband/sw/rxe/rxe_verbs.c; drivers/infiniband/core/device.c; drivers/infiniband/core/cache.c; kernel/workqueue.c; kernel/kthread.c; arch/x86/kernel/process.c; arch/x86/entry/entry_64.S |  | Networking / Core | 7.8 |  | IOT Goat SAST | 1 |  |  | Linux | 4.9.152 |  | INCONCLUSIVE | 2025-07-02T12:12:44Z | 0 | 0 | CWE-416 | In the Linux kernel, the following vulnerability has been resolved:RDMA/rxe: Remove the direct link to net_deviceThe similar patch in siw is in the link:https://git.kernel.org/rdma/rdma/c/16b87037b48889This problem also occurred in RXE. The following analyze this problem.In the following Call Traces:"BUG: KASAN: slab-use-after-free in dev_get_flags+0x188/0x1d0 net/core/dev.c:8782Read of size 4 at addr ffff8880554640b0 by task kworker/1:4/5295CPU: 1 UID: 0 PID: 5295 Comm: kworker/1:4 Not tainted6.12.0-rc3-syzkaller-00399-g9197b73fd7bb #0Hardware name: Google Compute Engine/Google Compute Engine,BIOS Google 09/13/2024Workqueue: infiniband ib_cache_event_taskCall Trace: <TASK> __dump_stack lib/dump_stack.c:94 [inline] dump_stack_lvl+0x241/0x360 lib/dump_stack.c:120 print_address_description mm/kasan/report.c:377 [inline] print_report+0x169/0x550 mm/kasan/report.c:488 kasan_report+0x143/0x180 mm/kasan/report.c:601 dev_get_flags+0x188/0x1d0 net/core/dev.c:8782 rxe_query_port+0x12d/0x260 drivers/infiniband/sw/rxe/rxe_verbs.c:60 __ib_query_port drivers/infiniband/core/device.c:2111 [inline] ib_query_port+0x168/0x7d0 drivers/infiniband/core/device.c:2143 ib_cache_update+0x1a9/0xb80 drivers/infiniband/core/cache.c:1494 ib_cache_event_task+0xf3/0x1e0 drivers/infiniband/core/cache.c:1568 process_one_work kernel/workqueue.c:3229 [inline] process_scheduled_works+0xa65/0x1850 kernel/workqueue.c:3310 worker_thread+0x870/0xd30 kernel/workqueue.c:3391 kthread+0x2f2/0x390 kernel/kthread.c:389 ret_from_fork+0x4d/0x80 arch/x86/kernel/process.c:147 ret_from_fork_asm+0x1a/0x30 arch/x86/entry/entry_64.S:244 </TASK>"1). In the link [1]," infiniband syz2: set down"This means that on 839.350575, the event ib_cache_event_task was sent andiqueued in ib_wq.2). In the link [1]," team0 (unregistering): Port device team_slave_0 removed"It indicates that before 843.251853, the net device should be freed.3). In the link [1]," BUG: KASAN: slab-use-after-free in dev_get_flags+0x188/0x1d0"This means that on 850.559070, this slab-use-after-free problem occurred.In all, on 839.350575, the event ib_cache_event_task was sent and queuedin ib_wq,before 843.251853, the net device veth was freed.on 850.559070, this event was executed, and the mentioned freed net devicewas called. Thus, the above call trace occurred.[1] https://syzkaller.appspot.com/x/log.txt?x=12e7025f980000 |  | CVSS:3.1/AV:L/AC:L/PR:L/UI:N/S:U/C:H/I:H/A:H | https://nvd.nist.gov/vuln/detail/CVE-2024-57795 | https://emea.finitestate.io/projects/5518255806845340306/versions/8350195272324183931/findings?findingId=2499625675332130976 | [Architecture and Design] Choose a language that provides automatic memory management. ¦ [Implementation] When freeing pointers, be sure to set them to NULL once they are freed. However, the utilization of multiple or complex data structures may lower the usefulness of this strategy.
CVE-2024-57900 | high | include/linux/rhashtable.h; lib/dump_stack.c; mm/kasan/report.c; net/ipv6/ila/ila_xlat.c; include/linux/netfilter.h; net/netfilter/core.c; net/ipv6/ip6_input.c; net/core/dev.c; kernel/softirq.c; arch/x86/kernel/apic/apic.c | ila_add_mapping; nf_register_net_hooks; nf_unregister_net_hooks | Kernel Lib | 7.8 |  | IOT Goat SAST | 1 |  |  | Linux | 4.9.152 |  | INCONCLUSIVE | 2025-07-02T12:12:44Z | 0 | 0 | CWE-416 | In the Linux kernel, the following vulnerability has been resolved:ila: serialize calls to nf_register_net_hooks()syzbot found a race in ila_add_mapping() [1]commit 031ae72825ce ("ila: call nf_unregister_net_hooks() sooner")attempted to fix a similar issue.Looking at the syzbot repro, we have concurrent ILA_CMD_ADD commands.Add a mutex to make sure at most one thread is calling nf_register_net_hooks().[1] BUG: KASAN: slab-use-after-free in rht_key_hashfn include/linux/rhashtable.h:159 [inline] BUG: KASAN: slab-use-after-free in __rhashtable_lookup.constprop.0+0x426/0x550 include/linux/rhashtable.h:604Read of size 4 at addr ffff888028f40008 by task dhcpcd/5501CPU: 1 UID: 0 PID: 5501 Comm: dhcpcd Not tainted 6.13.0-rc4-syzkaller-00054-gd6ef8b40d075 #0Hardware name: Google Google Compute Engine/Google Compute Engine, BIOS Google 09/13/2024Call Trace: <IRQ> __dump_stack lib/dump_stack.c:94 [inline] dump_stack_lvl+0x116/0x1f0 lib/dump_stack.c:120 print_address_description mm/kasan/report.c:378 [inline] print_report+0xc3/0x620 mm/kasan/report.c:489 kasan_report+0xd9/0x110 mm/kasan/report.c:602 rht_key_hashfn include/linux/rhashtable.h:159 [inline] __rhashtable_lookup.constprop.0+0x426/0x550 include/linux/rhashtable.h:604 rhashtable_lookup include/linux/rhashtable.h:646 [inline] rhashtable_lookup_fast include/linux/rhashtable.h:672 [inline] ila_lookup_wildcards net/ipv6/ila/ila_xlat.c:127 [inline] ila_xlat_addr net/ipv6/ila/ila_xlat.c:652 [inline] ila_nf_input+0x1ee/0x620 net/ipv6/ila/ila_xlat.c:185 nf_hook_entry_hookfn include/linux/netfilter.h:154 [inline] nf_hook_slow+0xbb/0x200 net/netfilter/core.c:626 nf_hook.constprop.0+0x42e/0x750 include/linux/netfilter.h:269 NF_HOOK include/linux/netfilter.h:312 [inline] ipv6_rcv+0xa4/0x680 net/ipv6/ip6_input.c:309 __netif_receive_skb_one_core+0x12e/0x1e0 net/core/dev.c:5672 __netif_receive_skb+0x1d/0x160 net/core/dev.c:5785 process_backlog+0x443/0x15f0 net/core/dev.c:6117 __napi_poll.constprop.0+0xb7/0x550 net/core/dev.c:6883 napi_poll net/core/dev.c:6952 [inline] net_rx_action+0xa94/0x1010 net/core/dev.c:7074 handle_softirqs+0x213/0x8f0 kernel/softirq.c:561 __do_softirq kernel/softirq.c:595 [inline] invoke_softirq kernel/softirq.c:435 [inline] __irq_exit_rcu+0x109/0x170 kernel/softirq.c:662 irq_exit_rcu+0x9/0x30 kernel/softirq.c:678 instr_sysvec_apic_timer_interrupt arch/x86/kernel/apic/apic.c:1049 [inline] sysvec_apic_timer_interrupt+0xa4/0xc0 arch/x86/kernel/apic/apic.c:1049 |  | CVSS:3.1/AV:L/AC:L/PR:L/UI:N/S:U/C:H/I:H/A:H | https://nvd.nist.gov/vuln/detail/CVE-2024-57900 | https://emea.finitestate.io/projects/5518255806845340306/versions/8350195272324183931/findings?findingId=2514086347111509985 | [Architecture and Design] Choose a language that provides automatic memory management. ¦ [Implementation] When freeing pointers, be sure to set them to NULL once they are freed. However, the utilization of multiple or complex data structures may lower the usefulness of this strategy.
CVE-2024-41070 | high | arch/powerpc/kvm/book3s_64_vio.c | call_rcu; inkvm_spapr_tce_attach_iommu_group; kvm_spapr_tce_attach_iommu_group; kvm_spapr_tce_release; rcu_read_lock; release_spapr_tce_table | Virtualization / KVM | 7.8 |  | IOT Goat SAST | 1 |  |  | Linux | 4.9.152 |  | INCONCLUSIVE | 2025-07-02T12:12:44Z | 0 | 0 | CWE-416 | In the Linux kernel, the following vulnerability has been resolved:KVM: PPC: Book3S HV: Prevent UAF in kvm_spapr_tce_attach_iommu_group()Al reported a possible use-after-free (UAF) in kvm_spapr_tce_attach_iommu_group().It looks up `stt` from tablefd, but then continues to use it after doingfdput() on the returned fd. After the fdput() the tablefd is free to beclosed by another thread. The close calls kvm_spapr_tce_release() andthen release_spapr_tce_table() (via call_rcu()) which frees `stt`.Although there are calls to rcu_read_lock() inkvm_spapr_tce_attach_iommu_group() they are not sufficient to preventthe UAF, because `stt` is used outside the locked regions.With an artifcial delay after the fdput() and a userspace program whichtriggers the race, KASAN detects the UAF: BUG: KASAN: slab-use-after-free in kvm_spapr_tce_attach_iommu_group+0x298/0x720 [kvm] Read of size 4 at addr c000200027552c30 by task kvm-vfio/2505 CPU: 54 PID: 2505 Comm: kvm-vfio Not tainted 6.10.0-rc3-next-20240612-dirty #1 Hardware name: 8335-GTH POWER9 0x4e1202 opal:skiboot-v6.5.3-35-g1851b2a06 PowerNV Call Trace: dump_stack_lvl+0xb4/0x108 (unreliable) print_report+0x2b4/0x6ec kasan_report+0x118/0x2b0 __asan_load4+0xb8/0xd0 kvm_spapr_tce_attach_iommu_group+0x298/0x720 [kvm] kvm_vfio_set_attr+0x524/0xac0 [kvm] kvm_device_ioctl+0x144/0x240 [kvm] sys_ioctl+0x62c/0x1810 system_call_exception+0x190/0x440 system_call_vectored_common+0x15c/0x2ec ... Freed by task 0: ... kfree+0xec/0x3e0 release_spapr_tce_table+0xd4/0x11c [kvm] rcu_core+0x568/0x16a0 handle_softirqs+0x23c/0x920 do_softirq_own_stack+0x6c/0x90 do_softirq_own_stack+0x58/0x90 __irq_exit_rcu+0x218/0x2d0 irq_exit+0x30/0x80 arch_local_irq_restore+0x128/0x230 arch_local_irq_enable+0x1c/0x30 cpuidle_enter_state+0x134/0x5cc cpuidle_enter+0x6c/0xb0 call_cpuidle+0x7c/0x100 do_idle+0x394/0x410 cpu_startup_entry+0x60/0x70 start_secondary+0x3fc/0x410 start_secondary_prolog+0x10/0x14Fix it by delaying the fdput() until `stt` is no longer in use, whichis effectively the entire function. To keep the patch minimal add a callto fdput() at each of the existing return paths. Future work can convertthe function to goto or __cleanup style cleanup.With the fix in place the test case no longer triggers the UAF. |  | CVSS:3.1/AV:L/AC:L/PR:L/UI:N/S:U/C:H/I:H/A:H | https://nvd.nist.gov/vuln/detail/CVE-2024-41070 | https://emea.finitestate.io/projects/5518255806845340306/versions/8350195272324183931/findings?findingId=2584275112764974096 | [Architecture and Design] Choose a language that provides automatic memory management. ¦ [Implementation] When freeing pointers, be sure to set them to NULL once they are freed. However, the utilization of multiple or complex data structures may lower the usefulness of this strategy.
CVE-2022-49711 | high | drivers/bus/fsl-mc/fsl-mc-bus.c | fsl_mc_bus_remove; infsl_mc_device_remove; tofsl_destroy_mc_io | Filesystem / NFS | 7.8 |  | IOT Goat SAST | 1 |  |  | Linux | 4.9.152 |  | INCONCLUSIVE | 2025-07-02T12:12:44Z | 0 | 0 | CWE-416 | In the Linux kernel, the following vulnerability has been resolved:bus: fsl-mc-bus: fix KASAN use-after-free in fsl_mc_bus_remove()In fsl_mc_bus_remove(), mc->root_mc_bus_dev->mc_io is passed tofsl_destroy_mc_io(). However, mc->root_mc_bus_dev is already freed infsl_mc_device_remove(). Then reference to mc->root_mc_bus_dev->mc_iotriggers KASAN use-after-free. To avoid the use-after-free, keep thereference to mc->root_mc_bus_dev->mc_io in a local variable and pass tofsl_destroy_mc_io().This patch needs rework to apply to kernels older than v5.15. |  | CVSS:3.1/AV:L/AC:L/PR:L/UI:N/S:U/C:H/I:H/A:H | https://nvd.nist.gov/vuln/detail/CVE-2022-49711 | https://emea.finitestate.io/projects/5518255806845340306/versions/8350195272324183931/findings?findingId=2690735398615939429 | [Architecture and Design] Choose a language that provides automatic memory management. ¦ [Implementation] When freeing pointers, be sure to set them to NULL once they are freed. However, the utilization of multiple or complex data structures may lower the usefulness of this strategy.
CVE-2024-56606 | high | net/packet/af_packet.c | packet_create; sock_init_data | Networking | 7.8 |  | IOT Goat SAST | 1 |  |  | Linux | 4.9.152 |  | INCONCLUSIVE | 2025-07-02T12:12:44Z | 0 | 0 | CWE-416 | In the Linux kernel, the following vulnerability has been resolved:af_packet: avoid erroring out after sock_init_data() in packet_create()After sock_init_data() the allocated sk object is attached to the providedsock object. On error, packet_create() frees the sk object leaving thedangling pointer in the sock object on return. Some other code may tryto use this pointer and cause use-after-free. |  | CVSS:3.1/AV:L/AC:L/PR:L/UI:N/S:U/C:H/I:H/A:H | https://nvd.nist.gov/vuln/detail/CVE-2024-56606 | https://emea.finitestate.io/projects/5518255806845340306/versions/8350195272324183931/findings?findingId=2704530324002215382 | [Architecture and Design] Choose a language that provides automatic memory management. ¦ [Implementation] When freeing pointers, be sure to set them to NULL once they are freed. However, the utilization of multiple or complex data structures may lower the usefulness of this strategy.
CVE-2022-48960 | high | drivers/net/ethernet/hisilicon/hix5hd2_gmac.c | hix5hd2_rx; napi_gro_receive | Ethernet Driver | 7.8 |  | IOT Goat SAST | 1 |  |  | Linux | 4.9.152 |  | INCONCLUSIVE | 2025-07-02T12:12:44Z | 0 | 0 | CWE-416 | In the Linux kernel, the following vulnerability has been resolved:net: hisilicon: Fix potential use-after-free in hix5hd2_rx()The skb is delivered to napi_gro_receive() which may free it, aftercalling this, dereferencing skb may trigger use-after-free. |  | CVSS:3.1/AV:L/AC:L/PR:L/UI:N/S:U/C:H/I:H/A:H | https://nvd.nist.gov/vuln/detail/CVE-2022-48960 | https://emea.finitestate.io/projects/5518255806845340306/versions/8350195272324183931/findings?findingId=2708774608076880676 | [Architecture and Design] Choose a language that provides automatic memory management. ¦ [Implementation] When freeing pointers, be sure to set them to NULL once they are freed. However, the utilization of multiple or complex data structures may lower the usefulness of this strategy.
CVE-2024-38664 | high | kernel/locking/mutex.c |  | Kernel Core | 7.8 |  | IOT Goat SAST | 1 |  |  | Linux | 4.9.152 |  | INCONCLUSIVE | 2025-07-02T12:12:44Z | 0 | 0 | CWE-667 | In the Linux kernel, the following vulnerability has been resolved:drm: zynqmp_dpsub: Always register bridgeWe must always register the DRM bridge, since zynqmp_dp_hpd_work_funccalls drm_bridge_hpd_notify, which in turn expects hpd_mutex to beinitialized. We do this before zynqmp_dpsub_drm_init since that callsdrm_bridge_attach. This fixes the following lockdep warning:[ 19.217084] ------------[ cut here ]------------[ 19.227530] DEBUG_LOCKS_WARN_ON(lock->magic != lock)[ 19.227768] WARNING: CPU: 0 PID: 140 at kernel/locking/mutex.c:582 __mutex_lock+0x4bc/0x550[ 19.241696] Modules linked in:[ 19.244937] CPU: 0 PID: 140 Comm: kworker/0:4 Not tainted 6.6.20+ #96[ 19.252046] Hardware name: xlnx,zynqmp (DT)[ 19.256421] Workqueue: events zynqmp_dp_hpd_work_func[ 19.261795] pstate: 60000005 (nZCv daif -PAN -UAO -TCO -DIT -SSBS BTYPE=--)[ 19.269104] pc : __mutex_lock+0x4bc/0x550[ 19.273364] lr : __mutex_lock+0x4bc/0x550[ 19.277592] sp : ffffffc085c5bbe0[ 19.281066] x29: ffffffc085c5bbe0 x28: 0000000000000000 x27: ffffff88009417f8[ 19.288624] x26: ffffff8800941788 x25: ffffff8800020008 x24: ffffffc082aa3000[ 19.296227] x23: ffffffc080d90e3c x22: 0000000000000002 x21: 0000000000000000[ 19.303744] x20: 0000000000000000 x19: ffffff88002f5210 x18: 0000000000000000[ 19.311295] x17: 6c707369642e3030 x16: 3030613464662072 x15: 0720072007200720[ 19.318922] x14: 0000000000000000 x13: 284e4f5f4e524157 x12: 0000000000000001[ 19.326442] x11: 0001ffc085c5b940 x10: 0001ff88003f388b x9 : 0001ff88003f3888[ 19.334003] x8 : 0001ff88003f3888 x7 : 0000000000000000 x6 : 0000000000000000[ 19.341537] x5 : 0000000000000000 x4 : 0000000000001668 x3 : 0000000000000000[ 19.349054] x2 : 0000000000000000 x1 : 0000000000000000 x0 : ffffff88003f3880[ 19.356581] Call trace:[ 19.359160] __mutex_lock+0x4bc/0x550[ 19.363032] mutex_lock_nested+0x24/0x30[ 19.367187] drm_bridge_hpd_notify+0x2c/0x6c[ 19.371698] zynqmp_dp_hpd_work_func+0x44/0x54[ 19.376364] process_one_work+0x3ac/0x988[ 19.380660] worker_thread+0x398/0x694[ 19.384736] kthread+0x1bc/0x1c0[ 19.388241] ret_from_fork+0x10/0x20[ 19.392031] irq event stamp: 183[ 19.395450] hardirqs last enabled at (183): [<ffffffc0800b9278>] finish_task_switch.isra.0+0xa8/0x2d4[ 19.405140] hardirqs last disabled at (182): [<ffffffc081ad3754>] __schedule+0x714/0xd04[ 19.413612] softirqs last enabled at (114): [<ffffffc080133de8>] srcu_invoke_callbacks+0x158/0x23c[ 19.423128] softirqs last disabled at (110): [<ffffffc080133de8>] srcu_invoke_callbacks+0x158/0x23c[ 19.432614] ---[ end trace 0000000000000000 ]---(cherry picked from commit 61ba791c4a7a09a370c45b70a81b8c7d4cf6b2ae) |  | CVSS:3.1/AV:L/AC:L/PR:L/UI:N/S:U/C:H/I:H/A:H | https://nvd.nist.gov/vuln/detail/CVE-2024-38664 | https://emea.finitestate.io/projects/5518255806845340306/versions/8350195272324183931/findings?findingId=2718237881357290681 | [Implementation] Use industry standard APIs to implement locking mechanism.
CVE-2023-3776 | high | net/sched/cls_fw.c | fw_set_parms; tcf_bind_filter; tcf_change_indev | Networking | 7.8 |  | IOT Goat SAST | 1 |  |  | Linux | 4.9.152 |  | UNREACHABLE | 2025-07-02T12:12:44Z | 1 | 0 | CWE-416 | A use-after-free vulnerability in the Linux kernel's net/sched: cls_fw component can be exploited to achieve local privilege escalation.If tcf_change_indev() fails, fw_set_parms() will immediately return an error after incrementing or decrementing the reference counter in tcf_bind_filter(). If an attacker can control the reference counter and set it to zero, they can cause the reference to be freed, leading to a use-after-free vulnerability.We recommend upgrading past commit 0323bce598eea038714f941ce2b22541c46d488f. |  | CVSS:3.1/AV:L/AC:L/PR:L/UI:N/S:U/C:H/I:H/A:H | https://nvd.nist.gov/vuln/detail/CVE-2023-3776 | https://emea.finitestate.io/projects/5518255806845340306/versions/8350195272324183931/findings?findingId=2718616580820018558 | [Architecture and Design] Choose a language that provides automatic memory management. ¦ [Implementation] When freeing pointers, be sure to set them to NULL once they are freed. However, the utilization of multiple or complex data structures may lower the usefulness of this strategy.
CVE-2024-36921 | high | drivers/net/wireless/intel/iwlwifi/mvm/mld-sta.c |  | WiFi | 7.8 |  | IOT Goat SAST | 1 |  |  | Linux | 4.9.152 |  | INCONCLUSIVE | 2025-07-02T12:12:44Z | 0 | 0 | CWE-129 | In the Linux kernel, the following vulnerability has been resolved:wifi: iwlwifi: mvm: guard against invalid STA ID on removalGuard against invalid station IDs in iwl_mvm_mld_rm_sta_id as that wouldresult in out-of-bounds array accesses. This prevents issues should thedriver get into a bad state during error handling. |  | CVSS:3.1/AV:L/AC:L/PR:L/UI:N/S:U/C:H/I:H/A:H | https://nvd.nist.gov/vuln/detail/CVE-2024-36921 | https://emea.finitestate.io/projects/5518255806845340306/versions/8350195272324183931/findings?findingId=2732291827036036785 | [Architecture and Design] Use an input validation framework such as Struts or the OWASP ESAPI Validation API. Note that using a framework does not automatically address all input validation problems; be mindful of weaknesses that could arise from misusing the framework itself (CWE-1173). ¦ [Architecture and Design] For any security checks that are performed on the client side, ensure that these checks are duplicated on the server side, in order to avoid CWE-602. Attackers can bypass the client-side checks by modifying values after the checks have been performed, or by changing the client to remove the client-side checks entirely. Then, these modified values would be submitted to the server. Even though client-side checks provide minimal benefits with respect to server-side security, they are still useful. First, they can support intrusion detection. If the server receives input that should have been rejected by the client, then it may be an indication of an attack. Second, client-side error-checking can provide helpful feedback to the user about the expectations for valid input. Third, there may be a reduction in server-side processing time for accidental input errors, although this is typically a small savings. ¦ [Requirements] Use a language that does not allow this weakness to occur or provides constructs that make this weakness easier to avoid. For example, Ada allows the programmer to constrain the values of a variable and languages such as Java and Ruby will allow the programmer to handle exceptions when an out-of-bounds index is accessed. ¦ [Operation] Run or compile the software using features or extensions that randomly arrange the positions of a program's executable and libraries in memory. Because this makes the addresses unpredictable, it can prevent an attacker from reliably jumping to exploitable code. Examples include Address Space Layout Randomization (ASLR) [REF-58] [REF-60] and Position-Independent Executables (PIE) [REF-64]. Imported modules may be similarly realigned if their default memory addresses conflict with other modules, in a process known as "rebasing" (for Windows) and "prelinking" (for Linux) [REF-1332] using randomly generated addresses. ASLR for libraries cannot be used in conjunction with prelink since it would require relocating the libraries at run-time, defeating the whole purpose of prelinking. For more information on these techniques see D3-SAOR (Segment Address Offset Randomization) from D3FEND [REF-1335]. ¦ [Operation] Use a CPU and operating system that offers Data Execution Protection (using hardware NX or XD bits) or the equivalent techniques that simulate this feature in software, such as PaX [REF-60] [REF-61]. These techniques ensure that any instruction executed is exclusively at a memory address that is part of the code segment. For more information on these techniques see D3-PSEP (Process Segment Execution Prevention) from D3FEND [REF-1336]. ¦ [Implementation] Assume all input is malicious. Use an "accept known good" input validation strategy, i.e., use a list of acceptable inputs that strictly conform to specifications. Reject any input that does not strictly conform to specifications, or transform it into something that does. When performing input validation, consider all potentially relevant properties, including length, type of input, the full range of acceptable values, missing or extra inputs, syntax, consistency across related fields, and conformance to business rules. As an example of business rule logic, "boat" may be syntactically valid because it only contains alphanumeric characters, but it is not valid if the input is only expected to contain colors such as "red" or "blue." Do not rely exclusively on looking for malicious or malformed inputs. This is likely to miss at least one undesirable input, especially if the code's environment changes. This can give attackers enough room to bypass the intended validation. However, denylists can be useful for detecting potential attacks or determining which inputs are so malformed that they should be rejected outright. When accessing a user-controlled array index, use a stringent range of values that are within the target array. Make sure that you do not allow negative values to be used. That is, verify the minimum as well as the maximum of the range of acceptable values. ¦ [Implementation] Be especially careful to validate all input when invoking code that crosses language boundaries, such as from an interpreted language to native code. This could create an unexpected interaction between the language boundaries. Ensure that you are not violating any of the expectations of the language with which you are interfacing. For example, even though Java may not be susceptible to buffer overflows, providing a large argument in a call to native code might trigger an overflow. ¦ [Architecture and Design] Run your code using the lowest privileges that are required to accomplish the necessary tasks [REF-76]. If possible, create isolated accounts with limited privileges that are only used for a single task. That way, a successful attack will not immediately give the attacker access to the rest of the software or its environment. For example, database applications rarely need to run as the database administrator, especially in day-to-day operations. ¦ [Architecture and Design] Run the code in a "jail" or similar sandbox environment that enforces strict boundaries between the process and the operating system. This may effectively restrict which files can be accessed in a particular directory or which commands can be executed by the software. OS-level examples include the Unix chroot jail, AppArmor, and SELinux. In general, managed code may provide some protection. For example, java.io.FilePermission in the Java SecurityManager allows the software to specify restrictions on file operations. This may not be a feasible solution, and it only limits the impact to the operating system; the rest of the application may still be subject to compromise. Be careful to avoid CWE-243 and other weaknesses related to jails.
CVE-2025-21751 | high | drivers/net/ethernet/mellanox/mlx5/core/steering/hws/matcher.c; drivers/net/ethernet/mellanox/mlx5/core/steering/hws/mlx5hws_matcher.c |  | Ethernet Driver | 7.8 |  | IOT Goat SAST | 1 |  |  | Linux | 4.9.152 |  | INCONCLUSIVE | 2025-07-02T12:12:44Z | 0 | 0 | CWE-416 | In the Linux kernel, the following vulnerability has been resolved:net/mlx5: HWS, change error flow on matcher disconnectCurrently, when firmware failure occurs during matcher disconnect flow,the error flow of the function reconnects the matcher back and returnsan error, which continues running the calling function and eventuallyfrees the matcher that is being disconnected.This leads to a case where we have a freed matcher on the matchers list,which in turn leads to use-after-free and eventual crash.This patch fixes that by not trying to reconnect the matcher back whensome FW command fails during disconnect.Note that we're dealing here with FW error. We can't overcome thisproblem. This might lead to bad steering state (e.g. wrong connectionbetween matchers), and will also lead to resource leakage, as it isthe case with any other error handling during resource destruction.However, the goal here is to allow the driver to continue and not crashthe machine with use-after-free error. |  | CVSS:3.1/AV:L/AC:L/PR:L/UI:N/S:U/C:H/I:H/A:H | https://nvd.nist.gov/vuln/detail/CVE-2025-21751 | https://emea.finitestate.io/projects/5518255806845340306/versions/8350195272324183931/findings?findingId=2750711032304556577 | [Architecture and Design] Choose a language that provides automatic memory management. ¦ [Implementation] When freeing pointers, be sure to set them to NULL once they are freed. However, the utilization of multiple or complex data structures may lower the usefulness of this strategy.
CVE-2024-49969 | high | drivers/gpu/drm/amd/amdgpu/../display/dc/dcn30/dcn30_cm_common.c; s32maxdrivers/gpu/drm/amd/amdgpu/../display/dc/dcn30/dcn30_cm_common.c | cm3_helper_translate_curve_to_hw_format; points | GPU / AMD Display | 7.8 |  | IOT Goat SAST | 1 |  |  | Linux | 4.9.152 |  | INCONCLUSIVE | 2025-07-02T12:12:44Z | 0 | 0 | CWE-129 | In the Linux kernel, the following vulnerability has been resolved:drm/amd/display: Fix index out of bounds in DCN30 color transformationThis commit addresses a potential index out of bounds issue in the`cm3_helper_translate_curve_to_hw_format` function in the DCN30 colormanagement module. The issue could occur when the index 'i' exceeds thenumber of transfer function points (TRANSFER_FUNC_POINTS).The fix adds a check to ensure 'i' is within bounds before accessing thetransfer function points. If 'i' is out of bounds, the function returnsfalse to indicate an error.drivers/gpu/drm/amd/amdgpu/../display/dc/dcn30/dcn30_cm_common.c:180 cm3_helper_translate_curve_to_hw_format() error: buffer overflow 'output_tf->tf_pts.red' 1025 <= s32maxdrivers/gpu/drm/amd/amdgpu/../display/dc/dcn30/dcn30_cm_common.c:181 cm3_helper_translate_curve_to_hw_format() error: buffer overflow 'output_tf->tf_pts.green' 1025 <= s32maxdrivers/gpu/drm/amd/amdgpu/../display/dc/dcn30/dcn30_cm_common.c:182 cm3_helper_translate_curve_to_hw_format() error: buffer overflow 'output_tf->tf_pts.blue' 1025 <= s32max |  | CVSS:3.1/AV:L/AC:L/PR:L/UI:N/S:U/C:H/I:H/A:H | https://nvd.nist.gov/vuln/detail/CVE-2024-49969 | https://emea.finitestate.io/projects/5518255806845340306/versions/8350195272324183931/findings?findingId=2754649412297560079 | [Architecture and Design] Use an input validation framework such as Struts or the OWASP ESAPI Validation API. Note that using a framework does not automatically address all input validation problems; be mindful of weaknesses that could arise from misusing the framework itself (CWE-1173). ¦ [Architecture and Design] For any security checks that are performed on the client side, ensure that these checks are duplicated on the server side, in order to avoid CWE-602. Attackers can bypass the client-side checks by modifying values after the checks have been performed, or by changing the client to remove the client-side checks entirely. Then, these modified values would be submitted to the server. Even though client-side checks provide minimal benefits with respect to server-side security, they are still useful. First, they can support intrusion detection. If the server receives input that should have been rejected by the client, then it may be an indication of an attack. Second, client-side error-checking can provide helpful feedback to the user about the expectations for valid input. Third, there may be a reduction in server-side processing time for accidental input errors, although this is typically a small savings. ¦ [Requirements] Use a language that does not allow this weakness to occur or provides constructs that make this weakness easier to avoid. For example, Ada allows the programmer to constrain the values of a variable and languages such as Java and Ruby will allow the programmer to handle exceptions when an out-of-bounds index is accessed. ¦ [Operation] Run or compile the software using features or extensions that randomly arrange the positions of a program's executable and libraries in memory. Because this makes the addresses unpredictable, it can prevent an attacker from reliably jumping to exploitable code. Examples include Address Space Layout Randomization (ASLR) [REF-58] [REF-60] and Position-Independent Executables (PIE) [REF-64]. Imported modules may be similarly realigned if their default memory addresses conflict with other modules, in a process known as "rebasing" (for Windows) and "prelinking" (for Linux) [REF-1332] using randomly generated addresses. ASLR for libraries cannot be used in conjunction with prelink since it would require relocating the libraries at run-time, defeating the whole purpose of prelinking. For more information on these techniques see D3-SAOR (Segment Address Offset Randomization) from D3FEND [REF-1335]. ¦ [Operation] Use a CPU and operating system that offers Data Execution Protection (using hardware NX or XD bits) or the equivalent techniques that simulate this feature in software, such as PaX [REF-60] [REF-61]. These techniques ensure that any instruction executed is exclusively at a memory address that is part of the code segment. For more information on these techniques see D3-PSEP (Process Segment Execution Prevention) from D3FEND [REF-1336]. ¦ [Implementation] Assume all input is malicious. Use an "accept known good" input validation strategy, i.e., use a list of acceptable inputs that strictly conform to specifications. Reject any input that does not strictly conform to specifications, or transform it into something that does. When performing input validation, consider all potentially relevant properties, including length, type of input, the full range of acceptable values, missing or extra inputs, syntax, consistency across related fields, and conformance to business rules. As an example of business rule logic, "boat" may be syntactically valid because it only contains alphanumeric characters, but it is not valid if the input is only expected to contain colors such as "red" or "blue." Do not rely exclusively on looking for malicious or malformed inputs. This is likely to miss at least one undesirable input, especially if the code's environment changes. This can give attackers enough room to bypass the intended validation. However, denylists can be useful for detecting potential attacks or determining which inputs are so malformed that they should be rejected outright. When accessing a user-controlled array index, use a stringent range of values that are within the target array. Make sure that you do not allow negative values to be used. That is, verify the minimum as well as the maximum of the range of acceptable values. ¦ [Implementation] Be especially careful to validate all input when invoking code that crosses language boundaries, such as from an interpreted language to native code. This could create an unexpected interaction between the language boundaries. Ensure that you are not violating any of the expectations of the language with which you are interfacing. For example, even though Java may not be susceptible to buffer overflows, providing a large argument in a call to native code might trigger an overflow. ¦ [Architecture and Design] Run your code using the lowest privileges that are required to accomplish the necessary tasks [REF-76]. If possible, create isolated accounts with limited privileges that are only used for a single task. That way, a successful attack will not immediately give the attacker access to the rest of the software or its environment. For example, database applications rarely need to run as the database administrator, especially in day-to-day operations. ¦ [Architecture and Design] Run the code in a "jail" or similar sandbox environment that enforces strict boundaries between the process and the operating system. This may effectively restrict which files can be accessed in a particular directory or which commands can be executed by the software. OS-level examples include the Unix chroot jail, AppArmor, and SELinux. In general, managed code may provide some protection. For example, java.io.FilePermission in the Java SecurityManager allows the software to specify restrictions on file operations. This may not be a feasible solution, and it only limits the impact to the operating system; the rest of the application may still be subject to compromise. Be careful to avoid CWE-243 and other weaknesses related to jails.
CVE-2024-46744 | high | fs/squashfs/inode.c | squashfs_read_inode; squashfs_symlink_read_folio | Filesystem | 7.8 |  | IOT Goat SAST | 1 |  |  | Linux | 4.9.152 |  | INCONCLUSIVE | 2025-07-02T12:12:44Z | 0 | 0 | CWE-59 | In the Linux kernel, the following vulnerability has been resolved:Squashfs: sanity check symbolic link sizeSyzkiller reports a "KMSAN: uninit-value in pick_link" bug.This is caused by an uninitialised page, which is ultimately causedby a corrupted symbolic link size read from disk.The reason why the corrupted symlink size causes an uninitialisedpage is due to the following sequence of events:1. squashfs_read_inode() is called to read the symbolic link from disk. This assigns the corrupted value 3875536935 to inode->i_size.2. Later squashfs_symlink_read_folio() is called, which assigns this corrupted value to the length variable, which being a signed int, overflows producing a negative number.3. The following loop that fills in the page contents checks that the copied bytes is less than length, which being negative means the loop is skipped, producing an uninitialised page.This patch adds a sanity check which checks that the symboliclink size is not larger than expected.--V2: fix spelling mistake. |  | CVSS:3.1/AV:L/AC:L/PR:L/UI:N/S:U/C:H/I:H/A:H | https://nvd.nist.gov/vuln/detail/CVE-2024-46744 | https://emea.finitestate.io/projects/5518255806845340306/versions/8350195272324183931/findings?findingId=2755503658044224962 | [Architecture and Design] Follow the principle of least privilege when assigning access rights to entities in a software system. Denying access to a file can prevent an attacker from replacing that file with a link to a sensitive file. Ensure good compartmentalization in the system to provide protected areas that can be trusted.
CVE-2023-52805 | high | fs/jfs/jfs_imap.c |  | Filesystem / JFS | 7.8 |  | IOT Goat SAST | 1 |  |  | Linux | 4.9.152 |  | INCONCLUSIVE | 2025-07-02T12:12:44Z | 0 | 0 | CWE-129 | In the Linux kernel, the following vulnerability has been resolved:jfs: fix array-index-out-of-bounds in diAllocCurrently there is not check against the agno of the iag whileallocating new inodes to avoid fragmentation problem. Added the checkwhich is required. |  | CVSS:3.1/AV:L/AC:L/PR:L/UI:N/S:U/C:H/I:H/A:H | https://nvd.nist.gov/vuln/detail/CVE-2023-52805 | https://emea.finitestate.io/projects/5518255806845340306/versions/8350195272324183931/findings?findingId=2761349489527504892 | [Architecture and Design] Use an input validation framework such as Struts or the OWASP ESAPI Validation API. Note that using a framework does not automatically address all input validation problems; be mindful of weaknesses that could arise from misusing the framework itself (CWE-1173). ¦ [Architecture and Design] For any security checks that are performed on the client side, ensure that these checks are duplicated on the server side, in order to avoid CWE-602. Attackers can bypass the client-side checks by modifying values after the checks have been performed, or by changing the client to remove the client-side checks entirely. Then, these modified values would be submitted to the server. Even though client-side checks provide minimal benefits with respect to server-side security, they are still useful. First, they can support intrusion detection. If the server receives input that should have been rejected by the client, then it may be an indication of an attack. Second, client-side error-checking can provide helpful feedback to the user about the expectations for valid input. Third, there may be a reduction in server-side processing time for accidental input errors, although this is typically a small savings. ¦ [Requirements] Use a language that does not allow this weakness to occur or provides constructs that make this weakness easier to avoid. For example, Ada allows the programmer to constrain the values of a variable and languages such as Java and Ruby will allow the programmer to handle exceptions when an out-of-bounds index is accessed. ¦ [Operation] Run or compile the software using features or extensions that randomly arrange the positions of a program's executable and libraries in memory. Because this makes the addresses unpredictable, it can prevent an attacker from reliably jumping to exploitable code. Examples include Address Space Layout Randomization (ASLR) [REF-58] [REF-60] and Position-Independent Executables (PIE) [REF-64]. Imported modules may be similarly realigned if their default memory addresses conflict with other modules, in a process known as "rebasing" (for Windows) and "prelinking" (for Linux) [REF-1332] using randomly generated addresses. ASLR for libraries cannot be used in conjunction with prelink since it would require relocating the libraries at run-time, defeating the whole purpose of prelinking. For more information on these techniques see D3-SAOR (Segment Address Offset Randomization) from D3FEND [REF-1335]. ¦ [Operation] Use a CPU and operating system that offers Data Execution Protection (using hardware NX or XD bits) or the equivalent techniques that simulate this feature in software, such as PaX [REF-60] [REF-61]. These techniques ensure that any instruction executed is exclusively at a memory address that is part of the code segment. For more information on these techniques see D3-PSEP (Process Segment Execution Prevention) from D3FEND [REF-1336]. ¦ [Implementation] Assume all input is malicious. Use an "accept known good" input validation strategy, i.e., use a list of acceptable inputs that strictly conform to specifications. Reject any input that does not strictly conform to specifications, or transform it into something that does. When performing input validation, consider all potentially relevant properties, including length, type of input, the full range of acceptable values, missing or extra inputs, syntax, consistency across related fields, and conformance to business rules. As an example of business rule logic, "boat" may be syntactically valid because it only contains alphanumeric characters, but it is not valid if the input is only expected to contain colors such as "red" or "blue." Do not rely exclusively on looking for malicious or malformed inputs. This is likely to miss at least one undesirable input, especially if the code's environment changes. This can give attackers enough room to bypass the intended validation. However, denylists can be useful for detecting potential attacks or determining which inputs are so malformed that they should be rejected outright. When accessing a user-controlled array index, use a stringent range of values that are within the target array. Make sure that you do not allow negative values to be used. That is, verify the minimum as well as the maximum of the range of acceptable values. ¦ [Implementation] Be especially careful to validate all input when invoking code that crosses language boundaries, such as from an interpreted language to native code. This could create an unexpected interaction between the language boundaries. Ensure that you are not violating any of the expectations of the language with which you are interfacing. For example, even though Java may not be susceptible to buffer overflows, providing a large argument in a call to native code might trigger an overflow. ¦ [Architecture and Design] Run your code using the lowest privileges that are required to accomplish the necessary tasks [REF-76]. If possible, create isolated accounts with limited privileges that are only used for a single task. That way, a successful attack will not immediately give the attacker access to the rest of the software or its environment. For example, database applications rarely need to run as the database administrator, especially in day-to-day operations. ¦ [Architecture and Design] Run the code in a "jail" or similar sandbox environment that enforces strict boundaries between the process and the operating system. This may effectively restrict which files can be accessed in a particular directory or which commands can be executed by the software. OS-level examples include the Unix chroot jail, AppArmor, and SELinux. In general, managed code may provide some protection. For example, java.io.FilePermission in the Java SecurityManager allows the software to specify restrictions on file operations. This may not be a feasible solution, and it only limits the impact to the operating system; the rest of the application may still be subject to compromise. Be careful to avoid CWE-243 and other weaknesses related to jails.
CVE-2024-49989 | high | drivers/gpu/drm/amd/display/dc/link/link_factory.c; drivers/gpu/drm/amd/display/dc/core/dc_link.c |  | GPU / DRM | 7.8 |  | IOT Goat SAST | 1 |  |  | Linux | 4.9.152 |  | INCONCLUSIVE | 2025-07-02T12:12:44Z | 0 | 0 | CWE-415 | In the Linux kernel, the following vulnerability has been resolved:drm/amd/display: fix double free issue during amdgpu module unloadFlexible endpoints use DIGs from available inflexible endpoints,so only the encoders of inflexible links need to be freed.Otherwise, a double free issue may occur when unloading theamdgpu module.[ 279.190523] RIP: 0010:__slab_free+0x152/0x2f0[ 279.190577] Call Trace:[ 279.190580] <TASK>[ 279.190582] ? show_regs+0x69/0x80[ 279.190590] ? die+0x3b/0x90[ 279.190595] ? do_trap+0xc8/0xe0[ 279.190601] ? do_error_trap+0x73/0xa0[ 279.190605] ? __slab_free+0x152/0x2f0[ 279.190609] ? exc_invalid_op+0x56/0x70[ 279.190616] ? __slab_free+0x152/0x2f0[ 279.190642] ? asm_exc_invalid_op+0x1f/0x30[ 279.190648] ? dcn10_link_encoder_destroy+0x19/0x30 [amdgpu][ 279.191096] ? __slab_free+0x152/0x2f0[ 279.191102] ? dcn10_link_encoder_destroy+0x19/0x30 [amdgpu][ 279.191469] kfree+0x260/0x2b0[ 279.191474] dcn10_link_encoder_destroy+0x19/0x30 [amdgpu][ 279.191821] link_destroy+0xd7/0x130 [amdgpu][ 279.192248] dc_destruct+0x90/0x270 [amdgpu][ 279.192666] dc_destroy+0x19/0x40 [amdgpu][ 279.193020] amdgpu_dm_fini+0x16e/0x200 [amdgpu][ 279.193432] dm_hw_fini+0x26/0x40 [amdgpu][ 279.193795] amdgpu_device_fini_hw+0x24c/0x400 [amdgpu][ 279.194108] amdgpu_driver_unload_kms+0x4f/0x70 [amdgpu][ 279.194436] amdgpu_pci_remove+0x40/0x80 [amdgpu][ 279.194632] pci_device_remove+0x3a/0xa0[ 279.194638] device_remove+0x40/0x70[ 279.194642] device_release_driver_internal+0x1ad/0x210[ 279.194647] driver_detach+0x4e/0xa0[ 279.194650] bus_remove_driver+0x6f/0xf0[ 279.194653] driver_unregister+0x33/0x60[ 279.194657] pci_unregister_driver+0x44/0x90[ 279.194662] amdgpu_exit+0x19/0x1f0 [amdgpu][ 279.194939] __do_sys_delete_module.isra.0+0x198/0x2f0[ 279.194946] __x64_sys_delete_module+0x16/0x20[ 279.194950] do_syscall_64+0x58/0x120[ 279.194954] entry_SYSCALL_64_after_hwframe+0x6e/0x76[ 279.194980] </TASK> |  | CVSS:3.1/AV:L/AC:L/PR:L/UI:N/S:U/C:H/I:H/A:H | https://nvd.nist.gov/vuln/detail/CVE-2024-49989 | https://emea.finitestate.io/projects/5518255806845340306/versions/8350195272324183931/findings?findingId=2763231433289869452 | [Architecture and Design] Choose a language that provides automatic memory management. ¦ [Implementation] Ensure that each allocation is freed only once. After freeing a chunk, set the pointer to NULL to ensure the pointer cannot be freed again. In complicated error conditions, be sure that clean-up routines respect the state of allocation properly. If the language is object oriented, ensure that object destructors delete each chunk of memory only once. ¦ [Implementation] Use a static analysis tool to find double free instances.
CVE-2025-21785 | high | arch/arm64/kernel/cacheinfo.c |  | Architecture | 7.8 |  | IOT Goat SAST | 1 |  |  | Linux | 4.9.152 |  | INCONCLUSIVE | 2025-07-02T12:12:44Z | 0 | 0 | CWE-787 | In the Linux kernel, the following vulnerability has been resolved:arm64: cacheinfo: Avoid out-of-bounds write to cacheinfo arrayThe loop that detects/populates cache information already has a boundscheck on the array size but does not account for cache levels withseparate data/instructions cache. Fix this by incrementing the indexfor any populated leaf (instead of any populated level). |  | CVSS:3.1/AV:L/AC:L/PR:L/UI:N/S:U/C:H/I:H/A:H | https://nvd.nist.gov/vuln/detail/CVE-2025-21785 | https://emea.finitestate.io/projects/5518255806845340306/versions/8350195272324183931/findings?findingId=2778529673844088537 | [Requirements] Use a language that does not allow this weakness to occur or provides constructs that make this weakness easier to avoid. For example, many languages that perform their own memory management, such as Java and Perl, are not subject to buffer overflows. Other languages, such as Ada and C#, typically provide overflow protection, but the protection can be disabled by the programmer. Be wary that a language's interface to native code may still be subject to overflows, even if the language itself is theoretically safe. ¦ [Architecture and Design] Use a vetted library or framework that does not allow this weakness to occur or provides constructs that make this weakness easier to avoid. Examples include the Safe C String Library (SafeStr) by Messier and Viega [REF-57], and the Strsafe.h library from Microsoft [REF-56]. These libraries provide safer versions of overflow-prone string-handling functions. ¦ [Operation] Use automatic buffer overflow detection mechanisms that are offered by certain compilers or compiler extensions. Examples include: the Microsoft Visual Studio /GS flag, Fedora/Red Hat FORTIFY_SOURCE GCC flag, StackGuard, and ProPolice, which provide various mechanisms including canary-based detection and range/index checking. D3-SFCV (Stack Frame Canary Validation) from D3FEND [REF-1334] discusses canary-based detection in detail. ¦ [Implementation] Consider adhering to the following rules when allocating and managing an application's memory: Double check that the buffer is as large as specified. When using functions that accept a number of bytes to copy, such as strncpy(), be aware that if the destination buffer size is equal to the source buffer size, it may not NULL-terminate the string. Check buffer boundaries if accessing the buffer in a loop and make sure there is no danger of writing past the allocated space. If necessary, truncate all input strings to a reasonable length before passing them to the copy and concatenation functions. ¦ [Operation] Run or compile the software using features or extensions that randomly arrange the positions of a program's executable and libraries in memory. Because this makes the addresses unpredictable, it can prevent an attacker from reliably jumping to exploitable code. Examples include Address Space Layout Randomization (ASLR) [REF-58] [REF-60] and Position-Independent Executables (PIE) [REF-64]. Imported modules may be similarly realigned if their default memory addresses conflict with other modules, in a process known as "rebasing" (for Windows) and "prelinking" (for Linux) [REF-1332] using randomly generated addresses. ASLR for libraries cannot be used in conjunction with prelink since it would require relocating the libraries at run-time, defeating the whole purpose of prelinking. For more information on these techniques see D3-SAOR (Segment Address Offset Randomization) from D3FEND [REF-1335]. ¦ [Operation] Use a CPU and operating system that offers Data Execution Protection (using hardware NX or XD bits) or the equivalent techniques that simulate this feature in software, such as PaX [REF-60] [REF-61]. These techniques ensure that any instruction executed is exclusively at a memory address that is part of the code segment. For more information on these techniques see D3-PSEP (Process Segment Execution Prevention) from D3FEND [REF-1336]. ¦ [Implementation] Replace unbounded copy functions with analogous functions that support length arguments, such as strcpy with strncpy. Create these if they are not available.
CVE-2022-47519 | high | drivers/net/wireless/microchip/wilc1000/cfg80211.c |  | WiFi Driver | 7.8 |  | IOT Goat SAST | 1 |  |  | Linux | 4.9.152 |  | UNREACHABLE | 2025-07-02T12:12:44Z | 0 | 0 | CWE-787 | An issue was discovered in the Linux kernel before 6.0.11. Missing validation of IEEE80211_P2P_ATTR_OPER_CHANNEL in drivers/net/wireless/microchip/wilc1000/cfg80211.c in the WILC1000 wireless driver can trigger an out-of-bounds write when parsing the channel list attribute from Wi-Fi management frames. |  | CVSS:3.1/AV:L/AC:L/PR:L/UI:N/S:U/C:H/I:H/A:H | https://nvd.nist.gov/vuln/detail/CVE-2022-47519 | https://emea.finitestate.io/projects/5518255806845340306/versions/8350195272324183931/findings?findingId=2782237147199840108 | [Requirements] Use a language that does not allow this weakness to occur or provides constructs that make this weakness easier to avoid. For example, many languages that perform their own memory management, such as Java and Perl, are not subject to buffer overflows. Other languages, such as Ada and C#, typically provide overflow protection, but the protection can be disabled by the programmer. Be wary that a language's interface to native code may still be subject to overflows, even if the language itself is theoretically safe. ¦ [Architecture and Design] Use a vetted library or framework that does not allow this weakness to occur or provides constructs that make this weakness easier to avoid. Examples include the Safe C String Library (SafeStr) by Messier and Viega [REF-57], and the Strsafe.h library from Microsoft [REF-56]. These libraries provide safer versions of overflow-prone string-handling functions. ¦ [Operation] Use automatic buffer overflow detection mechanisms that are offered by certain compilers or compiler extensions. Examples include: the Microsoft Visual Studio /GS flag, Fedora/Red Hat FORTIFY_SOURCE GCC flag, StackGuard, and ProPolice, which provide various mechanisms including canary-based detection and range/index checking. D3-SFCV (Stack Frame Canary Validation) from D3FEND [REF-1334] discusses canary-based detection in detail. ¦ [Implementation] Consider adhering to the following rules when allocating and managing an application's memory: Double check that the buffer is as large as specified. When using functions that accept a number of bytes to copy, such as strncpy(), be aware that if the destination buffer size is equal to the source buffer size, it may not NULL-terminate the string. Check buffer boundaries if accessing the buffer in a loop and make sure there is no danger of writing past the allocated space. If necessary, truncate all input strings to a reasonable length before passing them to the copy and concatenation functions. ¦ [Operation] Run or compile the software using features or extensions that randomly arrange the positions of a program's executable and libraries in memory. Because this makes the addresses unpredictable, it can prevent an attacker from reliably jumping to exploitable code. Examples include Address Space Layout Randomization (ASLR) [REF-58] [REF-60] and Position-Independent Executables (PIE) [REF-64]. Imported modules may be similarly realigned if their default memory addresses conflict with other modules, in a process known as "rebasing" (for Windows) and "prelinking" (for Linux) [REF-1332] using randomly generated addresses. ASLR for libraries cannot be used in conjunction with prelink since it would require relocating the libraries at run-time, defeating the whole purpose of prelinking. For more information on these techniques see D3-SAOR (Segment Address Offset Randomization) from D3FEND [REF-1335]. ¦ [Operation] Use a CPU and operating system that offers Data Execution Protection (using hardware NX or XD bits) or the equivalent techniques that simulate this feature in software, such as PaX [REF-60] [REF-61]. These techniques ensure that any instruction executed is exclusively at a memory address that is part of the code segment. For more information on these techniques see D3-PSEP (Process Segment Execution Prevention) from D3FEND [REF-1336]. ¦ [Implementation] Replace unbounded copy functions with analogous functions that support length arguments, such as strcpy with strncpy. Create these if they are not available.
CVE-2024-26622 | high | security/tomoyo/common.c | tomoyo_write_control | Security | 7.8 |  | IOT Goat SAST | 1 |  |  | Linux | 4.9.152 |  | INCONCLUSIVE | 2025-07-02T12:12:44Z | 0 | 0 | CWE-416 | In the Linux kernel, the following vulnerability has been resolved:tomoyo: fix UAF write bug in tomoyo_write_control()Since tomoyo_write_control() updates head->write_buf when write()of long lines is requested, we need to fetch head->write_buf afterhead->io_sem is held. Otherwise, concurrent write() requests cancause use-after-free-write and double-free problems. |  | CVSS:3.1/AV:L/AC:L/PR:L/UI:N/S:U/C:H/I:H/A:H | https://nvd.nist.gov/vuln/detail/CVE-2024-26622 | https://emea.finitestate.io/projects/5518255806845340306/versions/8350195272324183931/findings?findingId=2787284422330305828 | [Architecture and Design] Choose a language that provides automatic memory management. ¦ [Implementation] When freeing pointers, be sure to set them to NULL once they are freed. However, the utilization of multiple or complex data structures may lower the usefulness of this strategy.
CVE-2024-38588 | high | kernel/trace/ftrace.c | arch_check_ftrace_location; check_kprobe_address_safe; delete_module; ftrace_free_mem; ftrace_location; ftrace_location_range; ftrace_process_locs; ftrace_release_mod; lookup_rec; register_kprobes; synchronize_rcu | Kernel Core | 7.8 |  | IOT Goat SAST | 1 |  |  | Linux | 4.9.152 |  | INCONCLUSIVE | 2025-07-02T12:12:44Z | 0 | 0 | CWE-416 | In the Linux kernel, the following vulnerability has been resolved:ftrace: Fix possible use-after-free issue in ftrace_location()KASAN reports a bug: BUG: KASAN: use-after-free in ftrace_location+0x90/0x120 Read of size 8 at addr ffff888141d40010 by task insmod/424 CPU: 8 PID: 424 Comm: insmod Tainted: G W 6.9.0-rc2+ [...] Call Trace: <TASK> dump_stack_lvl+0x68/0xa0 print_report+0xcf/0x610 kasan_report+0xb5/0xe0 ftrace_location+0x90/0x120 register_kprobe+0x14b/0xa40 kprobe_init+0x2d/0xff0 [kprobe_example] do_one_initcall+0x8f/0x2d0 do_init_module+0x13a/0x3c0 load_module+0x3082/0x33d0 init_module_from_file+0xd2/0x130 __x64_sys_finit_module+0x306/0x440 do_syscall_64+0x68/0x140 entry_SYSCALL_64_after_hwframe+0x71/0x79The root cause is that, in lookup_rec(), ftrace record of some addressis being searched in ftrace pages of some module, but those ftrace pagesat the same time is being freed in ftrace_release_mod() as thecorresponding module is being deleted: CPU1 ¦ CPU2 register_kprobes() { ¦ delete_module() { check_kprobe_address_safe() { ¦ arch_check_ftrace_location() { ¦ ftrace_location() { ¦ lookup_rec() // USE! ¦ ftrace_release_mod() // Free!To fix this issue: 1. Hold rcu lock as accessing ftrace pages in ftrace_location_range(); 2. Use ftrace_location_range() instead of lookup_rec() in ftrace_location(); 3. Call synchronize_rcu() before freeing any ftrace pages both in ftrace_process_locs()/ftrace_release_mod()/ftrace_free_mem(). |  | CVSS:3.1/AV:L/AC:L/PR:L/UI:N/S:U/C:H/I:H/A:H | https://nvd.nist.gov/vuln/detail/CVE-2024-38588 | https://emea.finitestate.io/projects/5518255806845340306/versions/8350195272324183931/findings?findingId=2788313821702976446 | [Architecture and Design] Choose a language that provides automatic memory management. ¦ [Implementation] When freeing pointers, be sure to set them to NULL once they are freed. However, the utilization of multiple or complex data structures may lower the usefulness of this strategy.
CVE-2022-49026 | high | drivers/net/ethernet/intel/e100.c | e100_xmit_prepare; soe100_xmit_frame | Ethernet Driver | 7.8 |  | IOT Goat SAST | 1 |  |  | Linux | 4.9.152 |  | INCONCLUSIVE | 2025-07-02T12:12:44Z | 0 | 0 | CWE-416 | In the Linux kernel, the following vulnerability has been resolved:e100: Fix possible use after free in e100_xmit_prepareIn e100_xmit_prepare(), if we can't map the skb, then return -ENOMEM, soe100_xmit_frame() will return NETDEV_TX_BUSY and the upper layer willresend the skb. But the skb is already freed, which will cause UAF bugwhen the upper layer resends the skb.Remove the harmful free. |  | CVSS:3.1/AV:L/AC:L/PR:L/UI:N/S:U/C:H/I:H/A:H | https://nvd.nist.gov/vuln/detail/CVE-2022-49026 | https://emea.finitestate.io/projects/5518255806845340306/versions/8350195272324183931/findings?findingId=2794554988130811806 | [Architecture and Design] Choose a language that provides automatic memory management. ¦ [Implementation] When freeing pointers, be sure to set them to NULL once they are freed. However, the utilization of multiple or complex data structures may lower the usefulness of this strategy.
CVE-2020-25671 | high | net/nfc/llcp_sock.c | llcp_sock_connect | Networking / NFC | 7.8 |  | IOT Goat SAST | 1 |  |  | Linux | 4.9.152 |  | INCONCLUSIVE | 2025-07-02T12:12:44Z | 1 | 0 | CWE-416 | A vulnerability was found in Linux Kernel, where a refcount leak in llcp_sock_connect() causing use-after-free which might lead to privilege escalations. | AV:L/AC:L/Au:N/C:C/I:C/A:C | CVSS:3.1/AV:L/AC:L/PR:L/UI:N/S:U/C:H/I:H/A:H | https://nvd.nist.gov/vuln/detail/CVE-2020-25671 | https://emea.finitestate.io/projects/5518255806845340306/versions/8350195272324183931/findings?findingId=2814542467773024640 | [Architecture and Design] Choose a language that provides automatic memory management. ¦ [Implementation] When freeing pointers, be sure to set them to NULL once they are freed. However, the utilization of multiple or complex data structures may lower the usefulness of this strategy.
CVE-2024-47670 | high | fs/ocfs2/xattr.c | ocfs2_xattr_find_entry | Filesystem | 7.8 |  | IOT Goat SAST | 1 |  |  | Linux | 4.9.152 |  | INCONCLUSIVE | 2025-07-02T12:12:44Z | 0 | 0 | CWE-787 | In the Linux kernel, the following vulnerability has been resolved:ocfs2: add bounds checking to ocfs2_xattr_find_entry()Add a paranoia check to make sure it doesn't stray beyond valid memoryregion containing ocfs2 xattr entries when scanning for a match. It willprevent out-of-bound access in case of crafted images. |  | CVSS:3.1/AV:L/AC:L/PR:L/UI:N/S:U/C:H/I:H/A:H | https://nvd.nist.gov/vuln/detail/CVE-2024-47670 | https://emea.finitestate.io/projects/5518255806845340306/versions/8350195272324183931/findings?findingId=2822241666457634434 | [Requirements] Use a language that does not allow this weakness to occur or provides constructs that make this weakness easier to avoid. For example, many languages that perform their own memory management, such as Java and Perl, are not subject to buffer overflows. Other languages, such as Ada and C#, typically provide overflow protection, but the protection can be disabled by the programmer. Be wary that a language's interface to native code may still be subject to overflows, even if the language itself is theoretically safe. ¦ [Architecture and Design] Use a vetted library or framework that does not allow this weakness to occur or provides constructs that make this weakness easier to avoid. Examples include the Safe C String Library (SafeStr) by Messier and Viega [REF-57], and the Strsafe.h library from Microsoft [REF-56]. These libraries provide safer versions of overflow-prone string-handling functions. ¦ [Operation] Use automatic buffer overflow detection mechanisms that are offered by certain compilers or compiler extensions. Examples include: the Microsoft Visual Studio /GS flag, Fedora/Red Hat FORTIFY_SOURCE GCC flag, StackGuard, and ProPolice, which provide various mechanisms including canary-based detection and range/index checking. D3-SFCV (Stack Frame Canary Validation) from D3FEND [REF-1334] discusses canary-based detection in detail. ¦ [Implementation] Consider adhering to the following rules when allocating and managing an application's memory: Double check that the buffer is as large as specified. When using functions that accept a number of bytes to copy, such as strncpy(), be aware that if the destination buffer size is equal to the source buffer size, it may not NULL-terminate the string. Check buffer boundaries if accessing the buffer in a loop and make sure there is no danger of writing past the allocated space. If necessary, truncate all input strings to a reasonable length before passing them to the copy and concatenation functions. ¦ [Operation] Run or compile the software using features or extensions that randomly arrange the positions of a program's executable and libraries in memory. Because this makes the addresses unpredictable, it can prevent an attacker from reliably jumping to exploitable code. Examples include Address Space Layout Randomization (ASLR) [REF-58] [REF-60] and Position-Independent Executables (PIE) [REF-64]. Imported modules may be similarly realigned if their default memory addresses conflict with other modules, in a process known as "rebasing" (for Windows) and "prelinking" (for Linux) [REF-1332] using randomly generated addresses. ASLR for libraries cannot be used in conjunction with prelink since it would require relocating the libraries at run-time, defeating the whole purpose of prelinking. For more information on these techniques see D3-SAOR (Segment Address Offset Randomization) from D3FEND [REF-1335]. ¦ [Operation] Use a CPU and operating system that offers Data Execution Protection (using hardware NX or XD bits) or the equivalent techniques that simulate this feature in software, such as PaX [REF-60] [REF-61]. These techniques ensure that any instruction executed is exclusively at a memory address that is part of the code segment. For more information on these techniques see D3-PSEP (Process Segment Execution Prevention) from D3FEND [REF-1336]. ¦ [Implementation] Replace unbounded copy functions with analogous functions that support length arguments, such as strcpy with strncpy. Create these if they are not available.
CVE-2023-52935 | high | mm/khugepaged.c | collapse_and_free_pmd; retract_page_tables | Memory Management | 7.8 |  | IOT Goat SAST | 1 |  |  | Linux | 4.9.152 |  | INCONCLUSIVE | 2025-07-02T12:12:44Z | 0 | 0 | CWE-416 | In the Linux kernel, the following vulnerability has been resolved:mm/khugepaged: fix ->anon_vma raceIf an ->anon_vma is attached to the VMA, collapse_and_free_pmd() requiresit to be locked.Page table traversal is allowed under any one of the mmap lock, theanon_vma lock (if the VMA is associated with an anon_vma), and themapping lock (if the VMA is associated with a mapping); and so to beable to remove page tables, we must hold all three of them. retract_page_tables() bails out if an ->anon_vma is attached, but doesthis check before holding the mmap lock (as the comment above the checkexplains).If we racily merged an existing ->anon_vma (shared with a childprocess) from a neighboring VMA, subsequent rmap traversals on pagesbelonging to the child will be able to see the page tables that we areconcurrently removing while assuming that nothing else can access them.Repeat the ->anon_vma check once we hold the mmap lock to ensure thatthere really is no concurrent page table access.Hitting this bug causes a lockdep warning in collapse_and_free_pmd(),in the line "lockdep_assert_held_write(&vma->anon_vma->root->rwsem)". It can also lead to use-after-free access. |  | CVSS:3.1/AV:L/AC:L/PR:L/UI:N/S:U/C:H/I:H/A:H | https://nvd.nist.gov/vuln/detail/CVE-2023-52935 | https://emea.finitestate.io/projects/5518255806845340306/versions/8350195272324183931/findings?findingId=2861083240068350215 | [Architecture and Design] Choose a language that provides automatic memory management. ¦ [Implementation] When freeing pointers, be sure to set them to NULL once they are freed. However, the utilization of multiple or complex data structures may lower the usefulness of this strategy.
CVE-2024-46674 | high | drivers/usb/dwc3/dwc3-st.c |  | USB | 7.8 |  | IOT Goat SAST | 1 |  |  | Linux | 4.9.152 |  | INCONCLUSIVE | 2025-07-02T12:12:44Z | 0 | 0 | CWE-416 | In the Linux kernel, the following vulnerability has been resolved:usb: dwc3: st: fix probed platform device ref count on probe error pathThe probe function never performs any paltform device allocation, thuserror path "undo_platform_dev_alloc" is entirely bogus. It drops thereference count from the platform device being probed. If error path istriggered, this will lead to unbalanced device reference counts andpremature release of device resources, thus possible use-after-free whenreleasing remaining devm-managed resources. |  | CVSS:3.1/AV:L/AC:L/PR:L/UI:N/S:U/C:H/I:H/A:H | https://nvd.nist.gov/vuln/detail/CVE-2024-46674 | https://emea.finitestate.io/projects/5518255806845340306/versions/8350195272324183931/findings?findingId=2871985175097822013 | [Architecture and Design] Choose a language that provides automatic memory management. ¦ [Implementation] When freeing pointers, be sure to set them to NULL once they are freed. However, the utilization of multiple or complex data structures may lower the usefulness of this strategy.
CVE-2022-29968 | high | fs/io_uring.c |  | Filesystem | 7.8 |  | IOT Goat SAST | 1 |  |  | Linux | 4.9.152 |  | UNREACHABLE | 2025-07-02T12:12:44Z | 0 | 0 | CWE-909 | An issue was discovered in the Linux kernel through 5.17.5. io_rw_init_file in fs/io_uring.c lacks initialization of kiocb->private. | AV:L/AC:L/Au:N/C:P/I:P/A:P | CVSS:3.1/AV:L/AC:L/PR:L/UI:N/S:U/C:H/I:H/A:H | https://nvd.nist.gov/vuln/detail/CVE-2022-29968 | https://emea.finitestate.io/projects/5518255806845340306/versions/8350195272324183931/findings?findingId=2894500512842348904 | [Implementation] Explicitly initialize the resource before use. If this is performed through an API function or standard procedure, follow all specified steps. ¦ [Implementation] Pay close attention to complex conditionals that affect initialization, since some branches might not perform the initialization. ¦ [Implementation] Avoid race conditions (CWE-362) during initialization routines. ¦ [Build and Compilation] Run or compile your product with settings that generate warnings about uninitialized variables or data.
CVE-2025-22004 | high | net/atm/lec.c | lec_send | Networking | 7.8 |  | IOT Goat SAST | 1 |  |  | Linux | 4.9.152 |  | INCONCLUSIVE | 2025-07-02T12:12:44Z | 0 | 0 | CWE-416 | In the Linux kernel, the following vulnerability has been resolved:net: atm: fix use after free in lec_send()The ->send() operation frees skb so save the length before calling->send() to avoid a use after free. |  | CVSS:3.1/AV:L/AC:L/PR:L/UI:N/S:U/C:H/I:H/A:H | https://nvd.nist.gov/vuln/detail/CVE-2025-22004 | https://emea.finitestate.io/projects/5518255806845340306/versions/8350195272324183931/findings?findingId=2907217467342159750 | [Architecture and Design] Choose a language that provides automatic memory management. ¦ [Implementation] When freeing pointers, be sure to set them to NULL once they are freed. However, the utilization of multiple or complex data structures may lower the usefulness of this strategy.
CVE-2021-4439 | high | indrivers/isdn/capi/kcapi.c | cmtp_add_connection; detach_capi_ctr |  | 7.8 |  | IOT Goat SAST | 1 |  |  | Linux | 4.9.152 |  | INCONCLUSIVE | 2025-07-02T12:12:44Z | 0 | 0 | CWE-129 | In the Linux kernel, the following vulnerability has been resolved:isdn: cpai: check ctr->cnr to avoid array index out of boundThe cmtp_add_connection() would add a cmtp session to a controllerand run a kernel thread to process cmtp. __module_get(THIS_MODULE); session->task = kthread_run(cmtp_session, session, "kcmtpd_ctr_%d", session->num);During this process, the kernel thread would call detach_capi_ctr()to detach a register controller. if the controllerwas not attached yet, detach_capi_ctr() wouldtrigger an array-index-out-bounds bug.[ 46.866069][ T6479] UBSAN: array-index-out-of-bounds indrivers/isdn/capi/kcapi.c:483:21[ 46.867196][ T6479] index -1 is out of range for type 'capi_ctr *[32]'[ 46.867982][ T6479] CPU: 1 PID: 6479 Comm: kcmtpd_ctr_0 Not tainted5.15.0-rc2+ #8[ 46.869002][ T6479] Hardware name: QEMU Standard PC (i440FX + PIIX,1996), BIOS 1.14.0-2 04/01/2014[ 46.870107][ T6479] Call Trace:[ 46.870473][ T6479] dump_stack_lvl+0x57/0x7d[ 46.870974][ T6479] ubsan_epilogue+0x5/0x40[ 46.871458][ T6479] __ubsan_handle_out_of_bounds.cold+0x43/0x48[ 46.872135][ T6479] detach_capi_ctr+0x64/0xc0[ 46.872639][ T6479] cmtp_session+0x5c8/0x5d0[ 46.873131][ T6479] ? __init_waitqueue_head+0x60/0x60[ 46.873712][ T6479] ? cmtp_add_msgpart+0x120/0x120[ 46.874256][ T6479] kthread+0x147/0x170[ 46.874709][ T6479] ? set_kthread_struct+0x40/0x40[ 46.875248][ T6479] ret_from_fork+0x1f/0x30[ 46.875773][ T6479] |  | CVSS:3.1/AV:L/AC:L/PR:L/UI:N/S:U/C:H/I:H/A:H | https://nvd.nist.gov/vuln/detail/CVE-2021-4439 | https://emea.finitestate.io/projects/5518255806845340306/versions/8350195272324183931/findings?findingId=2914776128311059569 | [Architecture and Design] Use an input validation framework such as Struts or the OWASP ESAPI Validation API. Note that using a framework does not automatically address all input validation problems; be mindful of weaknesses that could arise from misusing the framework itself (CWE-1173). ¦ [Architecture and Design] For any security checks that are performed on the client side, ensure that these checks are duplicated on the server side, in order to avoid CWE-602. Attackers can bypass the client-side checks by modifying values after the checks have been performed, or by changing the client to remove the client-side checks entirely. Then, these modified values would be submitted to the server. Even though client-side checks provide minimal benefits with respect to server-side security, they are still useful. First, they can support intrusion detection. If the server receives input that should have been rejected by the client, then it may be an indication of an attack. Second, client-side error-checking can provide helpful feedback to the user about the expectations for valid input. Third, there may be a reduction in server-side processing time for accidental input errors, although this is typically a small savings. ¦ [Requirements] Use a language that does not allow this weakness to occur or provides constructs that make this weakness easier to avoid. For example, Ada allows the programmer to constrain the values of a variable and languages such as Java and Ruby will allow the programmer to handle exceptions when an out-of-bounds index is accessed. ¦ [Operation] Run or compile the software using features or extensions that randomly arrange the positions of a program's executable and libraries in memory. Because this makes the addresses unpredictable, it can prevent an attacker from reliably jumping to exploitable code. Examples include Address Space Layout Randomization (ASLR) [REF-58] [REF-60] and Position-Independent Executables (PIE) [REF-64]. Imported modules may be similarly realigned if their default memory addresses conflict with other modules, in a process known as "rebasing" (for Windows) and "prelinking" (for Linux) [REF-1332] using randomly generated addresses. ASLR for libraries cannot be used in conjunction with prelink since it would require relocating the libraries at run-time, defeating the whole purpose of prelinking. For more information on these techniques see D3-SAOR (Segment Address Offset Randomization) from D3FEND [REF-1335]. ¦ [Operation] Use a CPU and operating system that offers Data Execution Protection (using hardware NX or XD bits) or the equivalent techniques that simulate this feature in software, such as PaX [REF-60] [REF-61]. These techniques ensure that any instruction executed is exclusively at a memory address that is part of the code segment. For more information on these techniques see D3-PSEP (Process Segment Execution Prevention) from D3FEND [REF-1336]. ¦ [Implementation] Assume all input is malicious. Use an "accept known good" input validation strategy, i.e., use a list of acceptable inputs that strictly conform to specifications. Reject any input that does not strictly conform to specifications, or transform it into something that does. When performing input validation, consider all potentially relevant properties, including length, type of input, the full range of acceptable values, missing or extra inputs, syntax, consistency across related fields, and conformance to business rules. As an example of business rule logic, "boat" may be syntactically valid because it only contains alphanumeric characters, but it is not valid if the input is only expected to contain colors such as "red" or "blue." Do not rely exclusively on looking for malicious or malformed inputs. This is likely to miss at least one undesirable input, especially if the code's environment changes. This can give attackers enough room to bypass the intended validation. However, denylists can be useful for detecting potential attacks or determining which inputs are so malformed that they should be rejected outright. When accessing a user-controlled array index, use a stringent range of values that are within the target array. Make sure that you do not allow negative values to be used. That is, verify the minimum as well as the maximum of the range of acceptable values. ¦ [Implementation] Be especially careful to validate all input when invoking code that crosses language boundaries, such as from an interpreted language to native code. This could create an unexpected interaction between the language boundaries. Ensure that you are not violating any of the expectations of the language with which you are interfacing. For example, even though Java may not be susceptible to buffer overflows, providing a large argument in a call to native code might trigger an overflow. ¦ [Architecture and Design] Run your code using the lowest privileges that are required to accomplish the necessary tasks [REF-76]. If possible, create isolated accounts with limited privileges that are only used for a single task. That way, a successful attack will not immediately give the attacker access to the rest of the software or its environment. For example, database applications rarely need to run as the database administrator, especially in day-to-day operations. ¦ [Architecture and Design] Run the code in a "jail" or similar sandbox environment that enforces strict boundaries between the process and the operating system. This may effectively restrict which files can be accessed in a particular directory or which commands can be executed by the software. OS-level examples include the Unix chroot jail, AppArmor, and SELinux. In general, managed code may provide some protection. For example, java.io.FilePermission in the Java SecurityManager allows the software to specify restrictions on file operations. This may not be a feasible solution, and it only limits the impact to the operating system; the rest of the application may still be subject to compromise. Be careful to avoid CWE-243 and other weaknesses related to jails.
CVE-2024-56600 | high | net/ipv6/af_inet6.c | inet6_create; sock_init_data | Networking / IPv6 | 7.8 |  | IOT Goat SAST | 1 |  |  | Linux | 4.9.152 |  | INCONCLUSIVE | 2025-07-02T12:12:44Z | 0 | 0 | CWE-416 | In the Linux kernel, the following vulnerability has been resolved:net: inet6: do not leave a dangling sk pointer in inet6_create()sock_init_data() attaches the allocated sk pointer to the provided sockobject. If inet6_create() fails later, the sk object is released, but thesock object retains the dangling sk pointer, which may cause use-after-freelater.Clear the sock sk pointer on error. |  | CVSS:3.1/AV:L/AC:L/PR:L/UI:N/S:U/C:H/I:H/A:H | https://nvd.nist.gov/vuln/detail/CVE-2024-56600 | https://emea.finitestate.io/projects/5518255806845340306/versions/8350195272324183931/findings?findingId=2950629220090960053 | [Architecture and Design] Choose a language that provides automatic memory management. ¦ [Implementation] When freeing pointers, be sure to set them to NULL once they are freed. However, the utilization of multiple or complex data structures may lower the usefulness of this strategy.
CVE-2019-0145 | high | drivers/net/ethernet/intel/i40e/i40e_virtchnl_pf.c |  | Ethernet Driver | 7.8 |  | IOT Goat SAST | 1 |  |  | Linux | 4.9.152 |  | INCONCLUSIVE | 2025-07-02T12:12:44Z | 0 | 0 | CWE-120 | Buffer overflow in i40e driver for Intel(R) Ethernet 700 Series Controllers versions before 7.0 may allow an authenticated user to potentially enable an escalation of privilege via local access. | AV:L/AC:L/Au:N/C:C/I:C/A:C | CVSS:3.1/AV:L/AC:L/PR:L/UI:N/S:U/C:H/I:H/A:H | https://nvd.nist.gov/vuln/detail/CVE-2019-0145 | https://emea.finitestate.io/projects/5518255806845340306/versions/8350195272324183931/findings?findingId=3000186261472349198 | [Requirements] Use a language that does not allow this weakness to occur or provides constructs that make this weakness easier to avoid. For example, many languages that perform their own memory management, such as Java and Perl, are not subject to buffer overflows. Other languages, such as Ada and C#, typically provide overflow protection, but the protection can be disabled by the programmer. Be wary that a language's interface to native code may still be subject to overflows, even if the language itself is theoretically safe. ¦ [Architecture and Design] Use a vetted library or framework that does not allow this weakness to occur or provides constructs that make this weakness easier to avoid. Examples include the Safe C String Library (SafeStr) by Messier and Viega [REF-57], and the Strsafe.h library from Microsoft [REF-56]. These libraries provide safer versions of overflow-prone string-handling functions. ¦ [Operation] Use automatic buffer overflow detection mechanisms that are offered by certain compilers or compiler extensions. Examples include: the Microsoft Visual Studio /GS flag, Fedora/Red Hat FORTIFY_SOURCE GCC flag, StackGuard, and ProPolice, which provide various mechanisms including canary-based detection and range/index checking. D3-SFCV (Stack Frame Canary Validation) from D3FEND [REF-1334] discusses canary-based detection in detail. ¦ [Implementation] Consider adhering to the following rules when allocating and managing an application's memory: Double check that your buffer is as large as you specify. When using functions that accept a number of bytes to copy, such as strncpy(), be aware that if the destination buffer size is equal to the source buffer size, it may not NULL-terminate the string. Check buffer boundaries if accessing the buffer in a loop and make sure there is no danger of writing past the allocated space. If necessary, truncate all input strings to a reasonable length before passing them to the copy and concatenation functions. ¦ [Implementation] Assume all input is malicious. Use an "accept known good" input validation strategy, i.e., use a list of acceptable inputs that strictly conform to specifications. Reject any input that does not strictly conform to specifications, or transform it into something that does. When performing input validation, consider all potentially relevant properties, including length, type of input, the full range of acceptable values, missing or extra inputs, syntax, consistency across related fields, and conformance to business rules. As an example of business rule logic, "boat" may be syntactically valid because it only contains alphanumeric characters, but it is not valid if the input is only expected to contain colors such as "red" or "blue." Do not rely exclusively on looking for malicious or malformed inputs. This is likely to miss at least one undesirable input, especially if the code's environment changes. This can give attackers enough room to bypass the intended validation. However, denylists can be useful for detecting potential attacks or determining which inputs are so malformed that they should be rejected outright. ¦ [Architecture and Design] For any security checks that are performed on the client side, ensure that these checks are duplicated on the server side, in order to avoid CWE-602. Attackers can bypass the client-side checks by modifying values after the checks have been performed, or by changing the client to remove the client-side checks entirely. Then, these modified values would be submitted to the server. ¦ [Operation] Run or compile the software using features or extensions that randomly arrange the positions of a program's executable and libraries in memory. Because this makes the addresses unpredictable, it can prevent an attacker from reliably jumping to exploitable code. Examples include Address Space Layout Randomization (ASLR) [REF-58] [REF-60] and Position-Independent Executables (PIE) [REF-64]. Imported modules may be similarly realigned if their default memory addresses conflict with other modules, in a process known as "rebasing" (for Windows) and "prelinking" (for Linux) [REF-1332] using randomly generated addresses. ASLR for libraries cannot be used in conjunction with prelink since it would require relocating the libraries at run-time, defeating the whole purpose of prelinking. For more information on these techniques see D3-SAOR (Segment Address Offset Randomization) from D3FEND [REF-1335]. ¦ [Operation] Use a CPU and operating system that offers Data Execution Protection (using hardware NX or XD bits) or the equivalent techniques that simulate this feature in software, such as PaX [REF-60] [REF-61]. These techniques ensure that any instruction executed is exclusively at a memory address that is part of the code segment. For more information on these techniques see D3-PSEP (Process Segment Execution Prevention) from D3FEND [REF-1336]. ¦ [Build and Compilation] Most mitigating technologies at the compiler or OS level to date address only a subset of buffer overflow problems and rarely provide complete protection against even that subset. It is good practice to implement strategies to increase the workload of an attacker, such as leaving the attacker to guess an unknown value that changes every program execution. ¦ [Implementation] Replace unbounded copy functions with analogous functions that support length arguments, such as strcpy with strncpy. Create these if they are not available. ¦ [Architecture and Design] When the set of acceptable objects, such as filenames or URLs, is limited or known, create a mapping from a set of fixed input values (such as numeric IDs) to the actual filenames or URLs, and reject all other inputs. ¦ [Architecture and Design] Run your code using the lowest privileges that are required to accomplish the necessary tasks [REF-76]. If possible, create isolated accounts with limited privileges that are only used for a single task. That way, a successful attack will not immediately give the attacker access to the rest of the software or its environment. For example, database applications rarely need to run as the database administrator, especially in day-to-day operations. ¦ [Architecture and Design] Run the code in a "jail" or similar sandbox environment that enforces strict boundaries between the process and the operating system. This may effectively restrict which files can be accessed in a particular directory or which commands can be executed by the software. OS-level examples include the Unix chroot jail, AppArmor, and SELinux. In general, managed code may provide some protection. For example, java.io.FilePermission in the Java SecurityManager allows the software to specify restrictions on file operations. This may not be a feasible solution, and it only limits the impact to the operating system; the rest of the application may still be subject to compromise. Be careful to avoid CWE-243 and other weaknesses related to jails.
CVE-2024-26961 | high | lib/refcount.c | bymac802154_llsec_key_del; functionmac802154_llsec_key_del_rcu; key_entry; llsec_key_put; llsec_lookup_key; mac802154_llsec_key_delmac802154_llsec_key_del; viallsec_key_get | Kernel Lib | 7.8 |  | IOT Goat SAST | 1 |  |  | Linux | 4.9.152 |  | INCONCLUSIVE | 2025-07-02T12:12:44Z | 0 | 0 | CWE-416 | In the Linux kernel, the following vulnerability has been resolved:mac802154: fix llsec key resources release in mac802154_llsec_key_delmac802154_llsec_key_del() can free resources of a key directly withoutfollowing the RCU rules for waiting before the end of a grace period. Thismay lead to use-after-free in case llsec_lookup_key() is traversing thelist of keys in parallel with a key deletion:refcount_t: addition on 0; use-after-free.WARNING: CPU: 4 PID: 16000 at lib/refcount.c:25 refcount_warn_saturate+0x162/0x2a0Modules linked in:CPU: 4 PID: 16000 Comm: wpan-ping Not tainted 6.7.0 #19Hardware name: QEMU Standard PC (i440FX + PIIX, 1996), BIOS 1.16.2-debian-1.16.2-1 04/01/2014RIP: 0010:refcount_warn_saturate+0x162/0x2a0Call Trace: <TASK> llsec_lookup_key.isra.0+0x890/0x9e0 mac802154_llsec_encrypt+0x30c/0x9c0 ieee802154_subif_start_xmit+0x24/0x1e0 dev_hard_start_xmit+0x13e/0x690 sch_direct_xmit+0x2ae/0xbc0 __dev_queue_xmit+0x11dd/0x3c20 dgram_sendmsg+0x90b/0xd60 __sys_sendto+0x466/0x4c0 __x64_sys_sendto+0xe0/0x1c0 do_syscall_64+0x45/0xf0 entry_SYSCALL_64_after_hwframe+0x6e/0x76Also, ieee802154_llsec_key_entry structures are not freed bymac802154_llsec_key_del():unreferenced object 0xffff8880613b6980 (size 64): comm "iwpan", pid 2176, jiffies 4294761134 (age 60.475s) hex dump (first 32 bytes): 78 0d 8f 18 80 88 ff ff 22 01 00 00 00 00 ad de x......."....... 00 00 00 00 00 00 00 00 03 00 cd ab 00 00 00 00 ................ backtrace: [<ffffffff81dcfa62>] __kmem_cache_alloc_node+0x1e2/0x2d0 [<ffffffff81c43865>] kmalloc_trace+0x25/0xc0 [<ffffffff88968b09>] mac802154_llsec_key_add+0xac9/0xcf0 [<ffffffff8896e41a>] ieee802154_add_llsec_key+0x5a/0x80 [<ffffffff8892adc6>] nl802154_add_llsec_key+0x426/0x5b0 [<ffffffff86ff293e>] genl_family_rcv_msg_doit+0x1fe/0x2f0 [<ffffffff86ff46d1>] genl_rcv_msg+0x531/0x7d0 [<ffffffff86fee7a9>] netlink_rcv_skb+0x169/0x440 [<ffffffff86ff1d88>] genl_rcv+0x28/0x40 [<ffffffff86fec15c>] netlink_unicast+0x53c/0x820 [<ffffffff86fecd8b>] netlink_sendmsg+0x93b/0xe60 [<ffffffff86b91b35>] ____sys_sendmsg+0xac5/0xca0 [<ffffffff86b9c3dd>] ___sys_sendmsg+0x11d/0x1c0 [<ffffffff86b9c65a>] __sys_sendmsg+0xfa/0x1d0 [<ffffffff88eadbf5>] do_syscall_64+0x45/0xf0 [<ffffffff890000ea>] entry_SYSCALL_64_after_hwframe+0x6e/0x76Handle the proper resource release in the RCU callback functionmac802154_llsec_key_del_rcu().Note that if llsec_lookup_key() finds a key, it gets a refcount viallsec_key_get() and locally copies key id from key_entry (which is alist element). So it's safe to call llsec_key_put() and free the listentry after the RCU grace period elapses.Found by Linux Verification Center (linuxtesting.org). |  | CVSS:3.1/AV:L/AC:L/PR:L/UI:N/S:U/C:H/I:H/A:H | https://nvd.nist.gov/vuln/detail/CVE-2024-26961 | https://emea.finitestate.io/projects/5518255806845340306/versions/8350195272324183931/findings?findingId=3027345094017102150 | [Architecture and Design] Choose a language that provides automatic memory management. ¦ [Implementation] When freeing pointers, be sure to set them to NULL once they are freed. However, the utilization of multiple or complex data structures may lower the usefulness of this strategy.
CVE-2021-47646 | high | org/show_bug.c |  |  | 7.8 |  | IOT Goat SAST | 1 |  |  | Linux | 4.9.152 |  | INCONCLUSIVE | 2025-07-02T12:12:44Z | 0 | 0 | CWE-416 | In the Linux kernel, the following vulnerability has been resolved:Revert "Revert "block, bfq: honor already-setup queue merges""A crash [1] happened to be triggered in conjunction with commit2d52c58b9c9b ("block, bfq: honor already-setup queue merges"). Thelatter was then reverted by commit ebc69e897e17 ("Revert "block, bfq:honor already-setup queue merges""). Yet, the reverted commit was notthe one introducing the bug. In fact, it actually triggered a UAFintroduced by a different commit, and now fixed by commit d29bd41428cf("block, bfq: reset last_bfqq_created on group change").So, there is no point in keeping commit 2d52c58b9c9b ("block, bfq:honor already-setup queue merges") out. This commit restores it.[1] https://bugzilla.kernel.org/show_bug.cgi?id=214503 |  | CVSS:3.1/AV:L/AC:L/PR:L/UI:N/S:U/C:H/I:H/A:H | https://nvd.nist.gov/vuln/detail/CVE-2021-47646 | https://emea.finitestate.io/projects/5518255806845340306/versions/8350195272324183931/findings?findingId=3041828310240369096 | [Architecture and Design] Choose a language that provides automatic memory management. ¦ [Implementation] When freeing pointers, be sure to set them to NULL once they are freed. However, the utilization of multiple or complex data structures may lower the usefulness of this strategy.
CVE-2024-50047 | high | fs/smb/client/smb2ops.c; fs/smb/client/smb2pdu.c; fs/cifs/smb2ops.c; fs/cifs/smb2pdu.c | aead_request_set_callback; andcrypto_wait_req; smb3_calc_signature | Filesystem | 7.8 |  | IOT Goat SAST | 1 |  |  | Linux | 4.9.152 |  | INCONCLUSIVE | 2025-07-02T12:12:44Z | 0 | 0 | CWE-416 | In the Linux kernel, the following vulnerability has been resolved:smb: client: fix UAF in async decryptionDoing an async decryption (large read) crashes with aslab-use-after-free way down in the crypto API.Reproducer: # mount.cifs -o ...,seal,esize=1 //srv/share /mnt # dd if=/mnt/largefile of=/dev/null ... [ 194.196391] ================================================================== [ 194.196844] BUG: KASAN: slab-use-after-free in gf128mul_4k_lle+0xc1/0x110 [ 194.197269] Read of size 8 at addr ffff888112bd0448 by task kworker/u77:2/899 [ 194.197707] [ 194.197818] CPU: 12 UID: 0 PID: 899 Comm: kworker/u77:2 Not tainted 6.11.0-lku-00028-gfca3ca14a17a-dirty #43 [ 194.198400] Hardware name: QEMU Standard PC (Q35 + ICH9, 2009), BIOS rel-1.16.2-3-gd478f380-prebuilt.qemu.org 04/01/2014 [ 194.199046] Workqueue: smb3decryptd smb2_decrypt_offload [cifs] [ 194.200032] Call Trace: [ 194.200191] <TASK> [ 194.200327] dump_stack_lvl+0x4e/0x70 [ 194.200558] ? gf128mul_4k_lle+0xc1/0x110 [ 194.200809] print_report+0x174/0x505 [ 194.201040] ? __pfx__raw_spin_lock_irqsave+0x10/0x10 [ 194.201352] ? srso_return_thunk+0x5/0x5f [ 194.201604] ? __virt_addr_valid+0xdf/0x1c0 [ 194.201868] ? gf128mul_4k_lle+0xc1/0x110 [ 194.202128] kasan_report+0xc8/0x150 [ 194.202361] ? gf128mul_4k_lle+0xc1/0x110 [ 194.202616] gf128mul_4k_lle+0xc1/0x110 [ 194.202863] ghash_update+0x184/0x210 [ 194.203103] shash_ahash_update+0x184/0x2a0 [ 194.203377] ? __pfx_shash_ahash_update+0x10/0x10 [ 194.203651] ? srso_return_thunk+0x5/0x5f [ 194.203877] ? crypto_gcm_init_common+0x1ba/0x340 [ 194.204142] gcm_hash_assoc_remain_continue+0x10a/0x140 [ 194.204434] crypt_message+0xec1/0x10a0 [cifs] [ 194.206489] ? __pfx_crypt_message+0x10/0x10 [cifs] [ 194.208507] ? srso_return_thunk+0x5/0x5f [ 194.209205] ? srso_return_thunk+0x5/0x5f [ 194.209925] ? srso_return_thunk+0x5/0x5f [ 194.210443] ? srso_return_thunk+0x5/0x5f [ 194.211037] decrypt_raw_data+0x15f/0x250 [cifs] [ 194.212906] ? __pfx_decrypt_raw_data+0x10/0x10 [cifs] [ 194.214670] ? srso_return_thunk+0x5/0x5f [ 194.215193] smb2_decrypt_offload+0x12a/0x6c0 [cifs]This is because TFM is being used in parallel.Fix this by allocating a new AEAD TFM for async decryption, but keepthe existing one for synchronous READ cases (similar to what is donein smb3_calc_signature()).Also remove the calls to aead_request_set_callback() andcrypto_wait_req() since it's always going to be a synchronous operation. |  | CVSS:3.1/AV:L/AC:L/PR:L/UI:N/S:U/C:H/I:H/A:H | https://nvd.nist.gov/vuln/detail/CVE-2024-50047 | https://emea.finitestate.io/projects/5518255806845340306/versions/8350195272324183931/findings?findingId=3046849832807775414 | [Architecture and Design] Choose a language that provides automatic memory management. ¦ [Implementation] When freeing pointers, be sure to set them to NULL once they are freed. However, the utilization of multiple or complex data structures may lower the usefulness of this strategy.
CVE-2024-46833 | high | drivers/net/ethernet/hisilicon/hns3/hns3pf/hclge_err.c |  | Ethernet Driver | 7.8 |  | IOT Goat SAST | 1 |  |  | Linux | 4.9.152 |  | INCONCLUSIVE | 2025-07-02T12:12:44Z | 0 | 0 | CWE-129 | In the Linux kernel, the following vulnerability has been resolved:net: hns3: void array out of bound when loop tnl_numWhen query reg inf of SSU, it loops tnl_num times. However, tnl_num comesfrom hardware and the length of array is a fixed value. To void array outof bound, make sure the loop time is not greater than the length of array |  | CVSS:3.1/AV:L/AC:L/PR:L/UI:N/S:U/C:H/I:H/A:H | https://nvd.nist.gov/vuln/detail/CVE-2024-46833 | https://emea.finitestate.io/projects/5518255806845340306/versions/8350195272324183931/findings?findingId=3049228904311698907 | [Architecture and Design] Use an input validation framework such as Struts or the OWASP ESAPI Validation API. Note that using a framework does not automatically address all input validation problems; be mindful of weaknesses that could arise from misusing the framework itself (CWE-1173). ¦ [Architecture and Design] For any security checks that are performed on the client side, ensure that these checks are duplicated on the server side, in order to avoid CWE-602. Attackers can bypass the client-side checks by modifying values after the checks have been performed, or by changing the client to remove the client-side checks entirely. Then, these modified values would be submitted to the server. Even though client-side checks provide minimal benefits with respect to server-side security, they are still useful. First, they can support intrusion detection. If the server receives input that should have been rejected by the client, then it may be an indication of an attack. Second, client-side error-checking can provide helpful feedback to the user about the expectations for valid input. Third, there may be a reduction in server-side processing time for accidental input errors, although this is typically a small savings. ¦ [Requirements] Use a language that does not allow this weakness to occur or provides constructs that make this weakness easier to avoid. For example, Ada allows the programmer to constrain the values of a variable and languages such as Java and Ruby will allow the programmer to handle exceptions when an out-of-bounds index is accessed. ¦ [Operation] Run or compile the software using features or extensions that randomly arrange the positions of a program's executable and libraries in memory. Because this makes the addresses unpredictable, it can prevent an attacker from reliably jumping to exploitable code. Examples include Address Space Layout Randomization (ASLR) [REF-58] [REF-60] and Position-Independent Executables (PIE) [REF-64]. Imported modules may be similarly realigned if their default memory addresses conflict with other modules, in a process known as "rebasing" (for Windows) and "prelinking" (for Linux) [REF-1332] using randomly generated addresses. ASLR for libraries cannot be used in conjunction with prelink since it would require relocating the libraries at run-time, defeating the whole purpose of prelinking. For more information on these techniques see D3-SAOR (Segment Address Offset Randomization) from D3FEND [REF-1335]. ¦ [Operation] Use a CPU and operating system that offers Data Execution Protection (using hardware NX or XD bits) or the equivalent techniques that simulate this feature in software, such as PaX [REF-60] [REF-61]. These techniques ensure that any instruction executed is exclusively at a memory address that is part of the code segment. For more information on these techniques see D3-PSEP (Process Segment Execution Prevention) from D3FEND [REF-1336]. ¦ [Implementation] Assume all input is malicious. Use an "accept known good" input validation strategy, i.e., use a list of acceptable inputs that strictly conform to specifications. Reject any input that does not strictly conform to specifications, or transform it into something that does. When performing input validation, consider all potentially relevant properties, including length, type of input, the full range of acceptable values, missing or extra inputs, syntax, consistency across related fields, and conformance to business rules. As an example of business rule logic, "boat" may be syntactically valid because it only contains alphanumeric characters, but it is not valid if the input is only expected to contain colors such as "red" or "blue." Do not rely exclusively on looking for malicious or malformed inputs. This is likely to miss at least one undesirable input, especially if the code's environment changes. This can give attackers enough room to bypass the intended validation. However, denylists can be useful for detecting potential attacks or determining which inputs are so malformed that they should be rejected outright. When accessing a user-controlled array index, use a stringent range of values that are within the target array. Make sure that you do not allow negative values to be used. That is, verify the minimum as well as the maximum of the range of acceptable values. ¦ [Implementation] Be especially careful to validate all input when invoking code that crosses language boundaries, such as from an interpreted language to native code. This could create an unexpected interaction between the language boundaries. Ensure that you are not violating any of the expectations of the language with which you are interfacing. For example, even though Java may not be susceptible to buffer overflows, providing a large argument in a call to native code might trigger an overflow. ¦ [Architecture and Design] Run your code using the lowest privileges that are required to accomplish the necessary tasks [REF-76]. If possible, create isolated accounts with limited privileges that are only used for a single task. That way, a successful attack will not immediately give the attacker access to the rest of the software or its environment. For example, database applications rarely need to run as the database administrator, especially in day-to-day operations. ¦ [Architecture and Design] Run the code in a "jail" or similar sandbox environment that enforces strict boundaries between the process and the operating system. This may effectively restrict which files can be accessed in a particular directory or which commands can be executed by the software. OS-level examples include the Unix chroot jail, AppArmor, and SELinux. In general, managed code may provide some protection. For example, java.io.FilePermission in the Java SecurityManager allows the software to specify restrictions on file operations. This may not be a feasible solution, and it only limits the impact to the operating system; the rest of the application may still be subject to compromise. Be careful to avoid CWE-243 and other weaknesses related to jails.
CVE-2017-17448 | high | net/netfilter/nfnetlink_cthelper.c |  | Networking / Netfilter | 7.8 |  | IOT Goat SAST | 1 |  |  | Linux | 4.9.152 |  | INCONCLUSIVE | 2025-07-02T12:12:44Z | 0 | 0 | CWE-862 | net/netfilter/nfnetlink_cthelper.c in the Linux kernel through 4.14.4 does not require the CAP_NET_ADMIN capability for new, get, and del operations, which allows local users to bypass intended access restrictions because the nfnl_cthelper_list data structure is shared across all net namespaces. | AV:L/AC:L/Au:N/C:P/I:P/A:P | CVSS:3.0/AV:L/AC:L/PR:L/UI:N/S:U/C:H/I:H/A:H | https://nvd.nist.gov/vuln/detail/CVE-2017-17448 | https://emea.finitestate.io/projects/5518255806845340306/versions/8350195272324183931/findings?findingId=3049971463011556375 | [Architecture and Design] Divide the product into anonymous, normal, privileged, and administrative areas. Reduce the attack surface by carefully mapping roles with data and functionality. Use role-based access control (RBAC) [REF-229] to enforce the roles at the appropriate boundaries. Note that this approach may not protect against horizontal authorization, i.e., it will not protect a user from attacking others with the same role. ¦ [Architecture and Design] Ensure that access control checks are performed related to the business logic. These checks may be different than the access control checks that are applied to more generic resources such as files, connections, processes, memory, and database records. For example, a database may restrict access for medical records to a specific database user, but each record might only be intended to be accessible to the patient and the patient's doctor [REF-7]. ¦ [Architecture and Design] Use a vetted library or framework that does not allow this weakness to occur or provides constructs that make this weakness easier to avoid. For example, consider using authorization frameworks such as the JAAS Authorization Framework [REF-233] and the OWASP ESAPI Access Control feature [REF-45]. ¦ [Architecture and Design] For web applications, make sure that the access control mechanism is enforced correctly at the server side on every page. Users should not be able to access any unauthorized functionality or information by simply requesting direct access to that page. One way to do this is to ensure that all pages containing sensitive information are not cached, and that all such pages restrict access to requests that are accompanied by an active and authenticated session token associated with a user who has the required permissions to access that page. ¦ [System Configuration] Use the access control capabilities of your operating system and server environment and define your access control lists accordingly. Use a "default deny" policy when defining these ACLs.
CVE-2024-26981 | high | fs/nilfs2/dir.c | nilfs_set_de_type | Filesystem | 7.8 |  | IOT Goat SAST | 1 |  |  | Linux | 4.9.152 |  | INCONCLUSIVE | 2025-07-02T12:12:44Z | 0 | 0 | CWE-129 | In the Linux kernel, the following vulnerability has been resolved:nilfs2: fix OOB in nilfs_set_de_typeThe size of the nilfs_type_by_mode array in the fs/nilfs2/dir.c file isdefined as "S_IFMT >> S_SHIFT", but the nilfs_set_de_type() function,which uses this array, specifies the index to read from the array in thesame way as "(mode & S_IFMT) >> S_SHIFT".static void nilfs_set_de_type(struct nilfs_dir_entry *de, struct inode *inode){ umode_t mode = inode->i_mode; de->file_type = nilfs_type_by_mode[(mode & S_IFMT)>>S_SHIFT]; // oob}However, when the index is determined this way, an out-of-bounds (OOB)error occurs by referring to an index that is 1 larger than the array sizewhen the condition "mode & S_IFMT == S_IFMT" is satisfied. Therefore, apatch to resize the nilfs_type_by_mode array should be applied to preventOOB errors. |  | CVSS:3.1/AV:L/AC:L/PR:L/UI:N/S:U/C:H/I:H/A:H | https://nvd.nist.gov/vuln/detail/CVE-2024-26981 | https://emea.finitestate.io/projects/5518255806845340306/versions/8350195272324183931/findings?findingId=3053943025592601025 | [Architecture and Design] Use an input validation framework such as Struts or the OWASP ESAPI Validation API. Note that using a framework does not automatically address all input validation problems; be mindful of weaknesses that could arise from misusing the framework itself (CWE-1173). ¦ [Architecture and Design] For any security checks that are performed on the client side, ensure that these checks are duplicated on the server side, in order to avoid CWE-602. Attackers can bypass the client-side checks by modifying values after the checks have been performed, or by changing the client to remove the client-side checks entirely. Then, these modified values would be submitted to the server. Even though client-side checks provide minimal benefits with respect to server-side security, they are still useful. First, they can support intrusion detection. If the server receives input that should have been rejected by the client, then it may be an indication of an attack. Second, client-side error-checking can provide helpful feedback to the user about the expectations for valid input. Third, there may be a reduction in server-side processing time for accidental input errors, although this is typically a small savings. ¦ [Requirements] Use a language that does not allow this weakness to occur or provides constructs that make this weakness easier to avoid. For example, Ada allows the programmer to constrain the values of a variable and languages such as Java and Ruby will allow the programmer to handle exceptions when an out-of-bounds index is accessed. ¦ [Operation] Run or compile the software using features or extensions that randomly arrange the positions of a program's executable and libraries in memory. Because this makes the addresses unpredictable, it can prevent an attacker from reliably jumping to exploitable code. Examples include Address Space Layout Randomization (ASLR) [REF-58] [REF-60] and Position-Independent Executables (PIE) [REF-64]. Imported modules may be similarly realigned if their default memory addresses conflict with other modules, in a process known as "rebasing" (for Windows) and "prelinking" (for Linux) [REF-1332] using randomly generated addresses. ASLR for libraries cannot be used in conjunction with prelink since it would require relocating the libraries at run-time, defeating the whole purpose of prelinking. For more information on these techniques see D3-SAOR (Segment Address Offset Randomization) from D3FEND [REF-1335]. ¦ [Operation] Use a CPU and operating system that offers Data Execution Protection (using hardware NX or XD bits) or the equivalent techniques that simulate this feature in software, such as PaX [REF-60] [REF-61]. These techniques ensure that any instruction executed is exclusively at a memory address that is part of the code segment. For more information on these techniques see D3-PSEP (Process Segment Execution Prevention) from D3FEND [REF-1336]. ¦ [Implementation] Assume all input is malicious. Use an "accept known good" input validation strategy, i.e., use a list of acceptable inputs that strictly conform to specifications. Reject any input that does not strictly conform to specifications, or transform it into something that does. When performing input validation, consider all potentially relevant properties, including length, type of input, the full range of acceptable values, missing or extra inputs, syntax, consistency across related fields, and conformance to business rules. As an example of business rule logic, "boat" may be syntactically valid because it only contains alphanumeric characters, but it is not valid if the input is only expected to contain colors such as "red" or "blue." Do not rely exclusively on looking for malicious or malformed inputs. This is likely to miss at least one undesirable input, especially if the code's environment changes. This can give attackers enough room to bypass the intended validation. However, denylists can be useful for detecting potential attacks or determining which inputs are so malformed that they should be rejected outright. When accessing a user-controlled array index, use a stringent range of values that are within the target array. Make sure that you do not allow negative values to be used. That is, verify the minimum as well as the maximum of the range of acceptable values. ¦ [Implementation] Be especially careful to validate all input when invoking code that crosses language boundaries, such as from an interpreted language to native code. This could create an unexpected interaction between the language boundaries. Ensure that you are not violating any of the expectations of the language with which you are interfacing. For example, even though Java may not be susceptible to buffer overflows, providing a large argument in a call to native code might trigger an overflow. ¦ [Architecture and Design] Run your code using the lowest privileges that are required to accomplish the necessary tasks [REF-76]. If possible, create isolated accounts with limited privileges that are only used for a single task. That way, a successful attack will not immediately give the attacker access to the rest of the software or its environment. For example, database applications rarely need to run as the database administrator, especially in day-to-day operations. ¦ [Architecture and Design] Run the code in a "jail" or similar sandbox environment that enforces strict boundaries between the process and the operating system. This may effectively restrict which files can be accessed in a particular directory or which commands can be executed by the software. OS-level examples include the Unix chroot jail, AppArmor, and SELinux. In general, managed code may provide some protection. For example, java.io.FilePermission in the Java SecurityManager allows the software to specify restrictions on file operations. This may not be a feasible solution, and it only limits the impact to the operating system; the rest of the application may still be subject to compromise. Be careful to avoid CWE-243 and other weaknesses related to jails.
CVE-2021-47311 | high | drivers/net/ethernet/qualcomm/emac/emac.c | free_netdev | Ethernet Driver | 7.8 |  | IOT Goat SAST | 1 |  |  | Linux | 4.9.152 |  | INCONCLUSIVE | 2025-07-02T12:12:44Z | 0 | 0 | CWE-416 | In the Linux kernel, the following vulnerability has been resolved:net: qcom/emac: fix UAF in emac_removeadpt is netdev private data and it cannot beused after free_netdev() call. Using adpt after free_netdev()can cause UAF bug. Fix it by moving free_netdev() at the end of thefunction. |  | CVSS:3.1/AV:L/AC:L/PR:L/UI:N/S:U/C:H/I:H/A:H | https://nvd.nist.gov/vuln/detail/CVE-2021-47311 | https://emea.finitestate.io/projects/5518255806845340306/versions/8350195272324183931/findings?findingId=3054635391447704261 | [Architecture and Design] Choose a language that provides automatic memory management. ¦ [Implementation] When freeing pointers, be sure to set them to NULL once they are freed. However, the utilization of multiple or complex data structures may lower the usefulness of this strategy.
CVE-2025-21812 | high | net/ax25/af_ax25.c; include/net/sock.h; kernel/locking/lockdep.c; net/core/sock.c; kernel/notifier.c; net/core/dev.c; net/core/dev_ioctl.c; net/socket.c; fs/ioctl.c; arch/x86/entry/common.c; kernel/locking/mutex.c; lib/dump_stack.c | ax25_setsockopt | Networking | 7.8 |  | IOT Goat SAST | 1 |  |  | Linux | 4.9.152 |  | INCONCLUSIVE | 2025-07-02T12:12:44Z | 0 | 0 | CWE-416 | In the Linux kernel, the following vulnerability has been resolved:ax25: rcu protect dev->ax25_ptrsyzbot found a lockdep issue [1].We should remove ax25 RTNL dependency in ax25_setsockopt()This should also fix a variety of possible UAF in ax25.[1]WARNING: possible circular locking dependency detected6.13.0-rc3-syzkaller-00762-g9268abe611b0 #0 Not tainted------------------------------------------------------syz.5.1818/12806 is trying to acquire lock: ffffffff8fcb3988 (rtnl_mutex){+.+.}-{4:4}, at: ax25_setsockopt+0xa55/0xe90 net/ax25/af_ax25.c:680but task is already holding lock: ffff8880617ac258 (sk_lock-AF_AX25){+.+.}-{0:0}, at: lock_sock include/net/sock.h:1618 [inline] ffff8880617ac258 (sk_lock-AF_AX25){+.+.}-{0:0}, at: ax25_setsockopt+0x209/0xe90 net/ax25/af_ax25.c:574which lock already depends on the new lock.the existing dependency chain (in reverse order) is:-> #1 (sk_lock-AF_AX25){+.+.}-{0:0}: lock_acquire+0x1ed/0x550 kernel/locking/lockdep.c:5849 lock_sock_nested+0x48/0x100 net/core/sock.c:3642 lock_sock include/net/sock.h:1618 [inline] ax25_kill_by_device net/ax25/af_ax25.c:101 [inline] ax25_device_event+0x24d/0x580 net/ax25/af_ax25.c:146 notifier_call_chain+0x1a5/0x3f0 kernel/notifier.c:85 __dev_notify_flags+0x207/0x400 dev_change_flags+0xf0/0x1a0 net/core/dev.c:9026 dev_ifsioc+0x7c8/0xe70 net/core/dev_ioctl.c:563 dev_ioctl+0x719/0x1340 net/core/dev_ioctl.c:820 sock_do_ioctl+0x240/0x460 net/socket.c:1234 sock_ioctl+0x626/0x8e0 net/socket.c:1339 vfs_ioctl fs/ioctl.c:51 [inline] __do_sys_ioctl fs/ioctl.c:906 [inline] __se_sys_ioctl+0xf5/0x170 fs/ioctl.c:892 do_syscall_x64 arch/x86/entry/common.c:52 [inline] do_syscall_64+0xf3/0x230 arch/x86/entry/common.c:83 entry_SYSCALL_64_after_hwframe+0x77/0x7f-> #0 (rtnl_mutex){+.+.}-{4:4}: check_prev_add kernel/locking/lockdep.c:3161 [inline] check_prevs_add kernel/locking/lockdep.c:3280 [inline] validate_chain+0x18ef/0x5920 kernel/locking/lockdep.c:3904 __lock_acquire+0x1397/0x2100 kernel/locking/lockdep.c:5226 lock_acquire+0x1ed/0x550 kernel/locking/lockdep.c:5849 __mutex_lock_common kernel/locking/mutex.c:585 [inline] __mutex_lock+0x1ac/0xee0 kernel/locking/mutex.c:735 ax25_setsockopt+0xa55/0xe90 net/ax25/af_ax25.c:680 do_sock_setsockopt+0x3af/0x720 net/socket.c:2324 __sys_setsockopt net/socket.c:2349 [inline] __do_sys_setsockopt net/socket.c:2355 [inline] __se_sys_setsockopt net/socket.c:2352 [inline] __x64_sys_setsockopt+0x1ee/0x280 net/socket.c:2352 do_syscall_x64 arch/x86/entry/common.c:52 [inline] do_syscall_64+0xf3/0x230 arch/x86/entry/common.c:83 entry_SYSCALL_64_after_hwframe+0x77/0x7fother info that might help us debug this: Possible unsafe locking scenario: CPU0 CPU1 ---- ---- lock(sk_lock-AF_AX25); lock(rtnl_mutex); lock(sk_lock-AF_AX25); lock(rtnl_mutex); *** DEADLOCK ***1 lock held by syz.5.1818/12806: #0: ffff8880617ac258 (sk_lock-AF_AX25){+.+.}-{0:0}, at: lock_sock include/net/sock.h:1618 [inline] #0: ffff8880617ac258 (sk_lock-AF_AX25){+.+.}-{0:0}, at: ax25_setsockopt+0x209/0xe90 net/ax25/af_ax25.c:574stack backtrace:CPU: 1 UID: 0 PID: 12806 Comm: syz.5.1818 Not tainted 6.13.0-rc3-syzkaller-00762-g9268abe611b0 #0Hardware name: Google Google Compute Engine/Google Compute Engine, BIOS Google 09/13/2024Call Trace: <TASK> __dump_stack lib/dump_stack.c:94 [inline] dump_stack_lvl+0x241/0x360 lib/dump_stack.c:120 print_circular_bug+0x13a/0x1b0 kernel/locking/lockdep.c:2074 check_noncircular+0x36a/0x4a0 kernel/locking/lockdep.c:2206 check_prev_add kernel/locking/lockdep.c:3161 [inline] check_prevs_add kernel/lockin---truncated--- |  | CVSS:3.1/AV:L/AC:L/PR:L/UI:N/S:U/C:H/I:H/A:H | https://nvd.nist.gov/vuln/detail/CVE-2025-21812 | https://emea.finitestate.io/projects/5518255806845340306/versions/8350195272324183931/findings?findingId=3062829436023973447 | [Architecture and Design] Choose a language that provides automatic memory management. ¦ [Implementation] When freeing pointers, be sure to set them to NULL once they are freed. However, the utilization of multiple or complex data structures may lower the usefulness of this strategy.
CVE-2024-50073 | high | x77b/0x7b0drivers/tty/n_gsm.c; drivers/tty/n_gsm.c; kernel/sched/clock.c; kernel/sched/fair.c; lib/rbtree.c; arch/x86/include/asm/atomic.h; kernel/time/timekeeping.c; arch/x86/include/asm/atomic64_64.h; drivers/tty/tty_ldsem.c; fs/ioctl.c; drivers/tty/tty_io.c; drivers/tty/tty_buffer.c; drivers/tty/tty_port.c; kernel/workqueue.c; kernel/kthread.c; arch/x86/kernel/process.c; arch/x86/entry/entry_64.S; mm/slub.c |  | Kernel Driver | 7.8 |  | IOT Goat SAST | 1 |  |  | Linux | 4.9.152 |  | INCONCLUSIVE | 2025-07-02T12:12:44Z | 0 | 0 | CWE-416 | In the Linux kernel, the following vulnerability has been resolved:tty: n_gsm: Fix use-after-free in gsm_cleanup_muxBUG: KASAN: slab-use-after-free in gsm_cleanup_mux+0x77b/0x7b0drivers/tty/n_gsm.c:3160 [n_gsm]Read of size 8 at addr ffff88815fe99c00 by task poc/3379CPU: 0 UID: 0 PID: 3379 Comm: poc Not tainted 6.11.0+ #56Hardware name: VMware, Inc. VMware Virtual Platform/440BXDesktop Reference Platform, BIOS 6.00 11/12/2020Call Trace: <TASK> gsm_cleanup_mux+0x77b/0x7b0 drivers/tty/n_gsm.c:3160 [n_gsm] __pfx_gsm_cleanup_mux+0x10/0x10 drivers/tty/n_gsm.c:3124 [n_gsm] __pfx_sched_clock_cpu+0x10/0x10 kernel/sched/clock.c:389 update_load_avg+0x1c1/0x27b0 kernel/sched/fair.c:4500 __pfx_min_vruntime_cb_rotate+0x10/0x10 kernel/sched/fair.c:846 __rb_insert_augmented+0x492/0xbf0 lib/rbtree.c:161 gsmld_ioctl+0x395/0x1450 drivers/tty/n_gsm.c:3408 [n_gsm] _raw_spin_lock_irqsave+0x92/0xf0 arch/x86/include/asm/atomic.h:107 __pfx_gsmld_ioctl+0x10/0x10 drivers/tty/n_gsm.c:3822 [n_gsm] ktime_get+0x5e/0x140 kernel/time/timekeeping.c:195 ldsem_down_read+0x94/0x4e0 arch/x86/include/asm/atomic64_64.h:79 __pfx_ldsem_down_read+0x10/0x10 drivers/tty/tty_ldsem.c:338 __pfx_do_vfs_ioctl+0x10/0x10 fs/ioctl.c:805 tty_ioctl+0x643/0x1100 drivers/tty/tty_io.c:2818Allocated by task 65: gsm_data_alloc.constprop.0+0x27/0x190 drivers/tty/n_gsm.c:926 [n_gsm] gsm_send+0x2c/0x580 drivers/tty/n_gsm.c:819 [n_gsm] gsm1_receive+0x547/0xad0 drivers/tty/n_gsm.c:3038 [n_gsm] gsmld_receive_buf+0x176/0x280 drivers/tty/n_gsm.c:3609 [n_gsm] tty_ldisc_receive_buf+0x101/0x1e0 drivers/tty/tty_buffer.c:391 tty_port_default_receive_buf+0x61/0xa0 drivers/tty/tty_port.c:39 flush_to_ldisc+0x1b0/0x750 drivers/tty/tty_buffer.c:445 process_scheduled_works+0x2b0/0x10d0 kernel/workqueue.c:3229 worker_thread+0x3dc/0x950 kernel/workqueue.c:3391 kthread+0x2a3/0x370 kernel/kthread.c:389 ret_from_fork+0x2d/0x70 arch/x86/kernel/process.c:147 ret_from_fork_asm+0x1a/0x30 arch/x86/entry/entry_64.S:257Freed by task 3367: kfree+0x126/0x420 mm/slub.c:4580 gsm_cleanup_mux+0x36c/0x7b0 drivers/tty/n_gsm.c:3160 [n_gsm] gsmld_ioctl+0x395/0x1450 drivers/tty/n_gsm.c:3408 [n_gsm] tty_ioctl+0x643/0x1100 drivers/tty/tty_io.c:2818[Analysis]gsm_msg on the tx_ctrl_list or tx_data_list of gsm_muxcan be freed by multi threads through ioctl,which leadsto the occurrence of uaf. Protect it by gsm tx lock. |  | CVSS:3.1/AV:L/AC:L/PR:L/UI:N/S:U/C:H/I:H/A:H | https://nvd.nist.gov/vuln/detail/CVE-2024-50073 | https://emea.finitestate.io/projects/5518255806845340306/versions/8350195272324183931/findings?findingId=3065044300744982729 | [Architecture and Design] Choose a language that provides automatic memory management. ¦ [Implementation] When freeing pointers, be sure to set them to NULL once they are freed. However, the utilization of multiple or complex data structures may lower the usefulness of this strategy.
CVE-2022-49493 | high | sound/soc/codecs/rt5645.c | functionrt5645_i2c_remove; rt5645_btn_check_callback | Audio | 7.8 |  | IOT Goat SAST | 1 |  |  | Linux | 4.9.152 |  | INCONCLUSIVE | 2025-07-02T12:12:44Z | 0 | 0 | CWE-416 | In the Linux kernel, the following vulnerability has been resolved:ASoC: rt5645: Fix errorenous cleanup orderThere is a logic error when removing rt5645 device as the functionrt5645_i2c_remove() first cancel the &rt5645->jack_detect_work anddelete the &rt5645->btn_check_timer latter. However, since the timerhandler rt5645_btn_check_callback() will re-queue the jack_detect_work,this cleanup order is buggy.That is, once the del_timer_sync in rt5645_i2c_remove is concurrentlyrun with the rt5645_btn_check_callback, the canceled jack_detect_workwill be rescheduled again, leading to possible use-after-free.This patch fix the issue by placing the del_timer_sync function beforethe cancel_delayed_work_sync. |  | CVSS:3.1/AV:L/AC:L/PR:L/UI:N/S:U/C:H/I:H/A:H | https://nvd.nist.gov/vuln/detail/CVE-2022-49493 | https://emea.finitestate.io/projects/5518255806845340306/versions/8350195272324183931/findings?findingId=3073120642265412603 | [Architecture and Design] Choose a language that provides automatic memory management. ¦ [Implementation] When freeing pointers, be sure to set them to NULL once they are freed. However, the utilization of multiple or complex data structures may lower the usefulness of this strategy.
CVE-2025-21687 | high | drivers/vfio/platform/vfio_platform_common.c |  | Kernel Driver | 7.8 |  | IOT Goat SAST | 1 |  |  | Linux | 4.9.152 |  | INCONCLUSIVE | 2025-07-02T12:12:44Z | 0 | 0 | CWE-125 | In the Linux kernel, the following vulnerability has been resolved:vfio/platform: check the bounds of read/write syscallscount and offset are passed from user space and not checked, onlyoffset is capped to 40 bits, which can be used to read/write out ofbounds of the device. |  | CVSS:3.1/AV:L/AC:L/PR:L/UI:N/S:U/C:H/I:H/A:H | https://nvd.nist.gov/vuln/detail/CVE-2025-21687 | https://emea.finitestate.io/projects/5518255806845340306/versions/8350195272324183931/findings?findingId=3085805069312069946 | [Implementation] Assume all input is malicious. Use an "accept known good" input validation strategy, i.e., use a list of acceptable inputs that strictly conform to specifications. Reject any input that does not strictly conform to specifications, or transform it into something that does. When performing input validation, consider all potentially relevant properties, including length, type of input, the full range of acceptable values, missing or extra inputs, syntax, consistency across related fields, and conformance to business rules. As an example of business rule logic, "boat" may be syntactically valid because it only contains alphanumeric characters, but it is not valid if the input is only expected to contain colors such as "red" or "blue." Do not rely exclusively on looking for malicious or malformed inputs. This is likely to miss at least one undesirable input, especially if the code's environment changes. This can give attackers enough room to bypass the intended validation. However, denylists can be useful for detecting potential attacks or determining which inputs are so malformed that they should be rejected outright. To reduce the likelihood of introducing an out-of-bounds read, ensure that you validate and ensure correct calculations for any length argument, buffer size calculation, or offset. Be especially careful of relying on a sentinel (i.e. special character such as NUL) in untrusted inputs. ¦ [Architecture and Design] Use a language that provides appropriate memory abstractions.
CVE-2024-26865 | high | include/net/net_namespace.h; net/core/sock.c; net/ipv6/af_inet6.c; net/socket.c; net/rds/tcp_listen.c; net/rds/tcp.c; net/core/net_namespace.c; kernel/nsproxy.c; kernel/fork.c; arch/x86/entry/common.c; arch/x86/entry/entry_64.S; lib/ref_tracker.c; include/net/inet_hashtables.h; net/ipv4/inet_connection_sock.c; lib/dump_stack.c; mm/kasan/report.c; arch/x86/include/asm/jump_label.h; include/linux/jump_label.h; include/trace/events/timer.h; kernel/time/timer.c; include/trace/events/irq.h; kernel/softirq.c; arch/x86/kernel/apic/apic.c; mm/kasan/common.c; mm/slub.c; include/linux/slab.h | connect; inet_csk_reqsk_queue_drop; ininet_twsk_purge; rds_tcp_listen_init; reqsk_timer_handler | Networking / Core | 7.8 |  | IOT Goat SAST | 1 |  |  | Linux | 4.9.152 |  | INCONCLUSIVE | 2025-07-02T12:12:44Z | 0 | 0 | CWE-416 | In the Linux kernel, the following vulnerability has been resolved:rds: tcp: Fix use-after-free of net in reqsk_timer_handler().syzkaller reported a warning of netns tracker [0] followed by KASANsplat [1] and another ref tracker warning [1].syzkaller could not find a repro, but in the log, the only suspicioussequence was as follows: 18:26:22 executing program 1: r0 = socket$inet6_mptcp(0xa, 0x1, 0x106) ... connect$inet6(r0, &(0x7f0000000080)={0xa, 0x4001, 0x0, @loopback}, 0x1c) (async)The notable thing here is 0x4001 in connect(), which is RDS_TCP_PORT.So, the scenario would be: 1. unshare(CLONE_NEWNET) creates a per netns tcp listener in rds_tcp_listen_init(). 2. syz-executor connect()s to it and creates a reqsk. 3. syz-executor exit()s immediately. 4. netns is dismantled. [0] 5. reqsk timer is fired, and UAF happens while freeing reqsk. [1] 6. listener is freed after RCU grace period. [2]Basically, reqsk assumes that the listener guarantees netns safetyuntil all reqsk timers are expired by holding the listener's refcount.However, this was not the case for kernel sockets.Commit 740ea3c4a0b2 ("tcp: Clean up kernel listener's reqsk ininet_twsk_purge()") fixed this issue only for per-netns ehash.Let's apply the same fix for the global ehash.[0]:ref_tracker: net notrefcnt@0000000065449cc3 has 1/1 users at sk_alloc (./include/net/net_namespace.h:337 net/core/sock.c:2146) inet6_create (net/ipv6/af_inet6.c:192 net/ipv6/af_inet6.c:119) __sock_create (net/socket.c:1572) rds_tcp_listen_init (net/rds/tcp_listen.c:279) rds_tcp_init_net (net/rds/tcp.c:577) ops_init (net/core/net_namespace.c:137) setup_net (net/core/net_namespace.c:340) copy_net_ns (net/core/net_namespace.c:497) create_new_namespaces (kernel/nsproxy.c:110) unshare_nsproxy_namespaces (kernel/nsproxy.c:228 (discriminator 4)) ksys_unshare (kernel/fork.c:3429) __x64_sys_unshare (kernel/fork.c:3496) do_syscall_64 (arch/x86/entry/common.c:52 arch/x86/entry/common.c:83) entry_SYSCALL_64_after_hwframe (arch/x86/entry/entry_64.S:129)...WARNING: CPU: 0 PID: 27 at lib/ref_tracker.c:179 ref_tracker_dir_exit (lib/ref_tracker.c:179)[1]:BUG: KASAN: slab-use-after-free in inet_csk_reqsk_queue_drop (./include/net/inet_hashtables.h:180 net/ipv4/inet_connection_sock.c:952 net/ipv4/inet_connection_sock.c:966)Read of size 8 at addr ffff88801b370400 by task swapper/0/0Hardware name: QEMU Standard PC (i440FX + PIIX, 1996), BIOS rel-1.16.0-0-gd239552ce722-prebuilt.qemu.org 04/01/2014Call Trace: <IRQ> dump_stack_lvl (lib/dump_stack.c:107 (discriminator 1)) print_report (mm/kasan/report.c:378 mm/kasan/report.c:488) kasan_report (mm/kasan/report.c:603) inet_csk_reqsk_queue_drop (./include/net/inet_hashtables.h:180 net/ipv4/inet_connection_sock.c:952 net/ipv4/inet_connection_sock.c:966) reqsk_timer_handler (net/ipv4/inet_connection_sock.c:979 net/ipv4/inet_connection_sock.c:1092) call_timer_fn (./arch/x86/include/asm/jump_label.h:27 ./include/linux/jump_label.h:207 ./include/trace/events/timer.h:127 kernel/time/timer.c:1701) __run_timers.part.0 (kernel/time/timer.c:1752 kernel/time/timer.c:2038) run_timer_softirq (kernel/time/timer.c:2053) __do_softirq (./arch/x86/include/asm/jump_label.h:27 ./include/linux/jump_label.h:207 ./include/trace/events/irq.h:142 kernel/softirq.c:554) irq_exit_rcu (kernel/softirq.c:427 kernel/softirq.c:632 kernel/softirq.c:644) sysvec_apic_timer_interrupt (arch/x86/kernel/apic/apic.c:1076 (discriminator 14)) </IRQ>Allocated by task 258 on cpu 0 at 83.612050s: kasan_save_stack (mm/kasan/common.c:48) kasan_save_track (mm/kasan/common.c:68) __kasan_slab_alloc (mm/kasan/common.c:343) kmem_cache_alloc (mm/slub.c:3813 mm/slub.c:3860 mm/slub.c:3867) copy_net_ns (./include/linux/slab.h:701 net/core/net_namespace.c:421 net/core/net_namespace.c:480) create_new_namespaces (kernel/nsproxy.c:110) unshare_nsproxy_name---truncated--- |  | CVSS:3.1/AV:L/AC:L/PR:L/UI:N/S:U/C:H/I:H/A:H | https://nvd.nist.gov/vuln/detail/CVE-2024-26865 | https://emea.finitestate.io/projects/5518255806845340306/versions/8350195272324183931/findings?findingId=3108665368001164230 | [Architecture and Design] Choose a language that provides automatic memory management. ¦ [Implementation] When freeing pointers, be sure to set them to NULL once they are freed. However, the utilization of multiple or complex data structures may lower the usefulness of this strategy.
CVE-2024-50143 | high | fs/udf/inode.c |  | Filesystem | 7.8 |  | IOT Goat SAST | 1 |  |  | Linux | 4.9.152 |  | INCONCLUSIVE | 2025-07-02T12:12:44Z | 0 | 0 | CWE-908 | In the Linux kernel, the following vulnerability has been resolved:udf: fix uninit-value use in udf_get_fileshortadCheck for overflow when computing alen in udf_current_aext to mitigatelater uninit-value use in udf_get_fileshortad KMSAN bug[1].After applying the patch reproducer did not trigger any issue[2].[1] https://syzkaller.appspot.com/bug?extid=8901c4560b7ab5c2f9df[2] https://syzkaller.appspot.com/x/log.txt?x=10242227980000 |  | CVSS:3.1/AV:L/AC:L/PR:L/UI:N/S:U/C:H/I:H/A:H | https://nvd.nist.gov/vuln/detail/CVE-2024-50143 | https://emea.finitestate.io/projects/5518255806845340306/versions/8350195272324183931/findings?findingId=3129981107804225078 | [Implementation] Explicitly initialize the resource before use. If this is performed through an API function or standard procedure, follow all required steps. ¦ [Implementation] Pay close attention to complex conditionals that affect initialization, since some branches might not perform the initialization. ¦ [Implementation] Avoid race conditions (CWE-362) during initialization routines. ¦ [Build and Compilation] Run or compile the product with settings that generate warnings about uninitialized variables or data.
CVE-2025-21763 | high | net/core/neighbour.c | __neigh_notify | Networking / Core | 7.8 |  | IOT Goat SAST | 1 |  |  | Linux | 4.9.152 |  | INCONCLUSIVE | 2025-07-02T12:12:44Z | 0 | 0 | CWE-416 | In the Linux kernel, the following vulnerability has been resolved:neighbour: use RCU protection in __neigh_notify()__neigh_notify() can be called without RTNL or RCU protection.Use RCU protection to avoid potential UAF. |  | CVSS:3.1/AV:L/AC:L/PR:L/UI:N/S:U/C:H/I:H/A:H | https://nvd.nist.gov/vuln/detail/CVE-2025-21763 | https://emea.finitestate.io/projects/5518255806845340306/versions/8350195272324183931/findings?findingId=3140980307307277117 | [Architecture and Design] Choose a language that provides automatic memory management. ¦ [Implementation] When freeing pointers, be sure to set them to NULL once they are freed. However, the utilization of multiple or complex data structures may lower the usefulness of this strategy.
CVE-2023-52642 | high | drivers/media/rc/bpf-lirc.c; drivers/media/rc/lirc_dev.c; drivers/media/rc/rc-core-priv.h |  | BPF / eBPF | 7.8 |  | IOT Goat SAST | 1 |  |  | Linux | 4.9.152 |  | INCONCLUSIVE | 2025-07-02T12:12:44Z | 0 | 0 | CWE-862 | In the Linux kernel, the following vulnerability has been resolved:media: rc: bpf attach/detach requires write permissionNote that bpf attach/detach also requires CAP_NET_ADMIN. |  | CVSS:3.1/AV:L/AC:L/PR:L/UI:N/S:U/C:H/I:H/A:H | https://nvd.nist.gov/vuln/detail/CVE-2023-52642 | https://emea.finitestate.io/projects/5518255806845340306/versions/8350195272324183931/findings?findingId=3159299870871830814 | [Architecture and Design] Divide the product into anonymous, normal, privileged, and administrative areas. Reduce the attack surface by carefully mapping roles with data and functionality. Use role-based access control (RBAC) [REF-229] to enforce the roles at the appropriate boundaries. Note that this approach may not protect against horizontal authorization, i.e., it will not protect a user from attacking others with the same role. ¦ [Architecture and Design] Ensure that access control checks are performed related to the business logic. These checks may be different than the access control checks that are applied to more generic resources such as files, connections, processes, memory, and database records. For example, a database may restrict access for medical records to a specific database user, but each record might only be intended to be accessible to the patient and the patient's doctor [REF-7]. ¦ [Architecture and Design] Use a vetted library or framework that does not allow this weakness to occur or provides constructs that make this weakness easier to avoid. For example, consider using authorization frameworks such as the JAAS Authorization Framework [REF-233] and the OWASP ESAPI Access Control feature [REF-45]. ¦ [Architecture and Design] For web applications, make sure that the access control mechanism is enforced correctly at the server side on every page. Users should not be able to access any unauthorized functionality or information by simply requesting direct access to that page. One way to do this is to ensure that all pages containing sensitive information are not cached, and that all such pages restrict access to requests that are accompanied by an active and authenticated session token associated with a user who has the required permissions to access that page. ¦ [System Configuration] Use the access control capabilities of your operating system and server environment and define your access control lists accordingly. Use a "default deny" policy when defining these ACLs.
CVE-2021-47379 | high | block/blk-cgroup.c |  | Filesystem / NFS | 7.8 |  | IOT Goat SAST | 1 |  |  | Linux | 4.9.152 |  | INCONCLUSIVE | 2025-07-02T12:12:44Z | 0 | 0 | CWE-416 | In the Linux kernel, the following vulnerability has been resolved:blk-cgroup: fix UAF by grabbing blkcg lock before destroying blkg pdKASAN reports a use-after-free report when doing fuzz test:[693354.104835] ==================================================================[693354.105094] BUG: KASAN: use-after-free in bfq_io_set_weight_legacy+0xd3/0x160[693354.105336] Read of size 4 at addr ffff888be0a35664 by task sh/1453338[693354.105607] CPU: 41 PID: 1453338 Comm: sh Kdump: loaded Not tainted 4.18.0-147[693354.105610] Hardware name: Huawei 2288H V5/BC11SPSCB0, BIOS 0.81 07/02/2018[693354.105612] Call Trace:[693354.105621] dump_stack+0xf1/0x19b[693354.105626] ? show_regs_print_info+0x5/0x5[693354.105634] ? printk+0x9c/0xc3[693354.105638] ? cpumask_weight+0x1f/0x1f[693354.105648] print_address_description+0x70/0x360[693354.105654] kasan_report+0x1b2/0x330[693354.105659] ? bfq_io_set_weight_legacy+0xd3/0x160[693354.105665] ? bfq_io_set_weight_legacy+0xd3/0x160[693354.105670] bfq_io_set_weight_legacy+0xd3/0x160[693354.105675] ? bfq_cpd_init+0x20/0x20[693354.105683] cgroup_file_write+0x3aa/0x510[693354.105693] ? ___slab_alloc+0x507/0x540[693354.105698] ? cgroup_file_poll+0x60/0x60[693354.105702] ? 0xffffffff89600000[693354.105708] ? usercopy_abort+0x90/0x90[693354.105716] ? mutex_lock+0xef/0x180[693354.105726] kernfs_fop_write+0x1ab/0x280[693354.105732] ? cgroup_file_poll+0x60/0x60[693354.105738] vfs_write+0xe7/0x230[693354.105744] ksys_write+0xb0/0x140[693354.105749] ? __ia32_sys_read+0x50/0x50[693354.105760] do_syscall_64+0x112/0x370[693354.105766] ? syscall_return_slowpath+0x260/0x260[693354.105772] ? do_page_fault+0x9b/0x270[693354.105779] ? prepare_exit_to_usermode+0xf9/0x1a0[693354.105784] ? enter_from_user_mode+0x30/0x30[693354.105793] entry_SYSCALL_64_after_hwframe+0x65/0xca[693354.105875] Allocated by task 1453337:[693354.106001] kasan_kmalloc+0xa0/0xd0[693354.106006] kmem_cache_alloc_node_trace+0x108/0x220[693354.106010] bfq_pd_alloc+0x96/0x120[693354.106015] blkcg_activate_policy+0x1b7/0x2b0[693354.106020] bfq_create_group_hierarchy+0x1e/0x80[693354.106026] bfq_init_queue+0x678/0x8c0[693354.106031] blk_mq_init_sched+0x1f8/0x460[693354.106037] elevator_switch_mq+0xe1/0x240[693354.106041] elevator_switch+0x25/0x40[693354.106045] elv_iosched_store+0x1a1/0x230[693354.106049] queue_attr_store+0x78/0xb0[693354.106053] kernfs_fop_write+0x1ab/0x280[693354.106056] vfs_write+0xe7/0x230[693354.106060] ksys_write+0xb0/0x140[693354.106064] do_syscall_64+0x112/0x370[693354.106069] entry_SYSCALL_64_after_hwframe+0x65/0xca[693354.106114] Freed by task 1453336:[693354.106225] __kasan_slab_free+0x130/0x180[693354.106229] kfree+0x90/0x1b0[693354.106233] blkcg_deactivate_policy+0x12c/0x220[693354.106238] bfq_exit_queue+0xf5/0x110[693354.106241] blk_mq_exit_sched+0x104/0x130[693354.106245] __elevator_exit+0x45/0x60[693354.106249] elevator_switch_mq+0xd6/0x240[693354.106253] elevator_switch+0x25/0x40[693354.106257] elv_iosched_store+0x1a1/0x230[693354.106261] queue_attr_store+0x78/0xb0[693354.106264] kernfs_fop_write+0x1ab/0x280[693354.106268] vfs_write+0xe7/0x230[693354.106271] ksys_write+0xb0/0x140[693354.106275] do_syscall_64+0x112/0x370[693354.106280] entry_SYSCALL_64_after_hwframe+0x65/0xca[693354.106329] The buggy address belongs to the object at ffff888be0a35580 which belongs to the cache kmalloc-1k of size 1024[693354.106736] The buggy address is located 228 bytes inside of 1024-byte region [ffff888be0a35580, ffff888be0a35980)[693354.107114] The buggy address belongs to the page:[693354.107273] page:ffffea002f828c00 count:1 mapcount:0 mapping:ffff888107c17080 index:0x0 compound_mapcount: 0[693354.107606] flags: 0x17ffffc0008100(slab¦head)[693354.107760] raw: 0017ffffc0008100 ffffea002fcbc808 ffffea0030bd3a08 ffff888107c17080[693354.108020] r---truncated--- |  | CVSS:3.1/AV:L/AC:L/PR:L/UI:N/S:U/C:H/I:H/A:H | https://nvd.nist.gov/vuln/detail/CVE-2021-47379 | https://emea.finitestate.io/projects/5518255806845340306/versions/8350195272324183931/findings?findingId=3163609557520276031 | [Architecture and Design] Choose a language that provides automatic memory management. ¦ [Implementation] When freeing pointers, be sure to set them to NULL once they are freed. However, the utilization of multiple or complex data structures may lower the usefulness of this strategy.
CVE-2023-52818 | high | drivers/gpu/drm/amd/include/pptable.h; drivers/gpu/drm/amd/pm/powerplay/hwmgr/pptable_v1_0.h |  | GPU / DRM | 7.8 |  | IOT Goat SAST | 1 |  |  | Linux | 4.9.152 |  | INCONCLUSIVE | 2025-07-02T12:12:44Z | 0 | 0 | CWE-129 | In the Linux kernel, the following vulnerability has been resolved:drm/amd: Fix UBSAN array-index-out-of-bounds for SMU7For pptable structs that use flexible array sizes, use flexible arrays. |  | CVSS:3.1/AV:L/AC:L/PR:L/UI:N/S:U/C:H/I:H/A:H | https://nvd.nist.gov/vuln/detail/CVE-2023-52818 | https://emea.finitestate.io/projects/5518255806845340306/versions/8350195272324183931/findings?findingId=3181767780307628179 | [Architecture and Design] Use an input validation framework such as Struts or the OWASP ESAPI Validation API. Note that using a framework does not automatically address all input validation problems; be mindful of weaknesses that could arise from misusing the framework itself (CWE-1173). ¦ [Architecture and Design] For any security checks that are performed on the client side, ensure that these checks are duplicated on the server side, in order to avoid CWE-602. Attackers can bypass the client-side checks by modifying values after the checks have been performed, or by changing the client to remove the client-side checks entirely. Then, these modified values would be submitted to the server. Even though client-side checks provide minimal benefits with respect to server-side security, they are still useful. First, they can support intrusion detection. If the server receives input that should have been rejected by the client, then it may be an indication of an attack. Second, client-side error-checking can provide helpful feedback to the user about the expectations for valid input. Third, there may be a reduction in server-side processing time for accidental input errors, although this is typically a small savings. ¦ [Requirements] Use a language that does not allow this weakness to occur or provides constructs that make this weakness easier to avoid. For example, Ada allows the programmer to constrain the values of a variable and languages such as Java and Ruby will allow the programmer to handle exceptions when an out-of-bounds index is accessed. ¦ [Operation] Run or compile the software using features or extensions that randomly arrange the positions of a program's executable and libraries in memory. Because this makes the addresses unpredictable, it can prevent an attacker from reliably jumping to exploitable code. Examples include Address Space Layout Randomization (ASLR) [REF-58] [REF-60] and Position-Independent Executables (PIE) [REF-64]. Imported modules may be similarly realigned if their default memory addresses conflict with other modules, in a process known as "rebasing" (for Windows) and "prelinking" (for Linux) [REF-1332] using randomly generated addresses. ASLR for libraries cannot be used in conjunction with prelink since it would require relocating the libraries at run-time, defeating the whole purpose of prelinking. For more information on these techniques see D3-SAOR (Segment Address Offset Randomization) from D3FEND [REF-1335]. ¦ [Operation] Use a CPU and operating system that offers Data Execution Protection (using hardware NX or XD bits) or the equivalent techniques that simulate this feature in software, such as PaX [REF-60] [REF-61]. These techniques ensure that any instruction executed is exclusively at a memory address that is part of the code segment. For more information on these techniques see D3-PSEP (Process Segment Execution Prevention) from D3FEND [REF-1336]. ¦ [Implementation] Assume all input is malicious. Use an "accept known good" input validation strategy, i.e., use a list of acceptable inputs that strictly conform to specifications. Reject any input that does not strictly conform to specifications, or transform it into something that does. When performing input validation, consider all potentially relevant properties, including length, type of input, the full range of acceptable values, missing or extra inputs, syntax, consistency across related fields, and conformance to business rules. As an example of business rule logic, "boat" may be syntactically valid because it only contains alphanumeric characters, but it is not valid if the input is only expected to contain colors such as "red" or "blue." Do not rely exclusively on looking for malicious or malformed inputs. This is likely to miss at least one undesirable input, especially if the code's environment changes. This can give attackers enough room to bypass the intended validation. However, denylists can be useful for detecting potential attacks or determining which inputs are so malformed that they should be rejected outright. When accessing a user-controlled array index, use a stringent range of values that are within the target array. Make sure that you do not allow negative values to be used. That is, verify the minimum as well as the maximum of the range of acceptable values. ¦ [Implementation] Be especially careful to validate all input when invoking code that crosses language boundaries, such as from an interpreted language to native code. This could create an unexpected interaction between the language boundaries. Ensure that you are not violating any of the expectations of the language with which you are interfacing. For example, even though Java may not be susceptible to buffer overflows, providing a large argument in a call to native code might trigger an overflow. ¦ [Architecture and Design] Run your code using the lowest privileges that are required to accomplish the necessary tasks [REF-76]. If possible, create isolated accounts with limited privileges that are only used for a single task. That way, a successful attack will not immediately give the attacker access to the rest of the software or its environment. For example, database applications rarely need to run as the database administrator, especially in day-to-day operations. ¦ [Architecture and Design] Run the code in a "jail" or similar sandbox environment that enforces strict boundaries between the process and the operating system. This may effectively restrict which files can be accessed in a particular directory or which commands can be executed by the software. OS-level examples include the Unix chroot jail, AppArmor, and SELinux. In general, managed code may provide some protection. For example, java.io.FilePermission in the Java SecurityManager allows the software to specify restrictions on file operations. This may not be a feasible solution, and it only limits the impact to the operating system; the rest of the application may still be subject to compromise. Be careful to avoid CWE-243 and other weaknesses related to jails.
CVE-2024-46759 | high | drivers/hwmon/adc128d818.c | DIV_ROUND_CLOSEST; attributesDIV_ROUND_CLOSEST; clamp_val | Kernel Driver | 7.8 |  | IOT Goat SAST | 1 |  |  | Linux | 4.9.152 |  | INCONCLUSIVE | 2025-07-02T12:12:44Z | 0 | 0 | CWE-191 | In the Linux kernel, the following vulnerability has been resolved:hwmon: (adc128d818) Fix underflows seen when writing limit attributesDIV_ROUND_CLOSEST() after kstrtol() results in an underflow if a largenegative number such as -9223372036854775808 is provided by the user.Fix it by reordering clamp_val() and DIV_ROUND_CLOSEST() operations. |  | CVSS:3.1/AV:L/AC:L/PR:L/UI:N/S:U/C:H/I:H/A:H | https://nvd.nist.gov/vuln/detail/CVE-2024-46759 | https://emea.finitestate.io/projects/5518255806845340306/versions/8350195272324183931/findings?findingId=3190839577161579177 | [via CWE-682: Incorrect Calculation] [Implementation] Understand your programming language's underlying representation and how it interacts with numeric calculation. Pay close attention to byte size discrepancies, precision, signed/unsigned distinctions, truncation, conversion and casting between types, "not-a-number" calculations, and how your language handles numbers that are too large or too small for its underlying representation. ¦ [Implementation] Perform input validation on any numeric input by ensuring that it is within the expected range. Enforce that the input meets both the minimum and maximum requirements for the expected range. ¦ [Implementation] Use the appropriate type for the desired action. For example, in C/C++, only use unsigned types for values that could never be negative, such as height, width, or other numbers related to quantity. ¦ [Architecture and Design] Use languages, libraries, or frameworks that make it easier to handle numbers without unexpected consequences. Examples include safe integer handling packages such as SafeInt (C++) or IntegerLib (C or C++). ¦ [Architecture and Design] Use languages, libraries, or frameworks that make it easier to handle numbers without unexpected consequences. Examples include safe integer handling packages such as SafeInt (C++) or IntegerLib (C or C++). ¦ [Implementation] Examine compiler warnings closely and eliminate problems with potential security implications, such as signed / unsigned mismatch in memory operations, or use of uninitialized variables. Even if the weakness is rarely exploitable, a single failure may lead to the compromise of the entire system. ¦ [Testing] Use automated static analysis tools that target this type of weakness. Many modern techniques use data flow analysis to minimize the number of false positives. This is not a perfect solution, since 100% accuracy and coverage are not feasible. ¦ [Testing] Use dynamic tools and techniques that interact with the product using large test suites with many diverse inputs, such as fuzz testing (fuzzing), robustness testing, and fault injection. The product's operation may slow down, but it should not become unstable, crash, or generate incorrect results.
CVE-2021-3847 | high |  |  |  | 7.8 |  | IOT Goat SAST | 1 |  |  | Linux | 4.9.152 |  | INCONCLUSIVE | 2025-07-02T12:12:44Z | 0 | 0 | CWE-281 | An unauthorized access to the execution of the setuid file with capabilities flaw in the Linux kernel OverlayFS subsystem was found in the way user copying a capable file from a nosuid mount into another mount. A local user could use this flaw to escalate their privileges on the system. | AV:L/AC:L/Au:N/C:C/I:C/A:C | CVSS:3.1/AV:L/AC:L/PR:L/UI:N/S:U/C:H/I:H/A:H | https://nvd.nist.gov/vuln/detail/CVE-2021-3847 | https://emea.finitestate.io/projects/5518255806845340306/versions/8350195272324183931/findings?findingId=3202927663347300798 | [via CWE-732: Incorrect Permission Assignment for Critical Resource] [Implementation] When using a critical resource such as a configuration file, check to see if the resource has insecure permissions (such as being modifiable by any regular user) [REF-62], and generate an error or even exit the software if there is a possibility that the resource could have been modified by an unauthorized party. ¦ [Architecture and Design] Divide the software into anonymous, normal, privileged, and administrative areas. Reduce the attack surface by carefully defining distinct user groups, privileges, and/or roles. Map these against data, functionality, and the related resources. Then set the permissions accordingly. This will allow you to maintain more fine-grained control over your resources. [REF-207] ¦ [Architecture and Design] Run the code in a "jail" or similar sandbox environment that enforces strict boundaries between the process and the operating system. This may effectively restrict which files can be accessed in a particular directory or which commands can be executed by the software. OS-level examples include the Unix chroot jail, AppArmor, and SELinux. In general, managed code may provide some protection. For example, java.io.FilePermission in the Java SecurityManager allows the software to specify restrictions on file operations. This may not be a feasible solution, and it only limits the impact to the operating system; the rest of the application may still be subject to compromise. Be careful to avoid CWE-243 and other weaknesses related to jails. ¦ [Implementation] During program startup, explicitly set the default permissions or umask to the most restrictive setting possible. Also set the appropriate permissions during program installation. This will prevent you from inheriting insecure permissions from any user who installs or runs the program. ¦ [System Configuration] For all configuration files, executables, and libraries, make sure that they are only readable and writable by the software's administrator. ¦ [Documentation] Do not suggest insecure configuration changes in documentation, especially if those configurations can extend to resources and other programs that are outside the scope of the application. ¦ [Installation] Do not assume that a system administrator will manually change the configuration to the settings that are recommended in the software's manual. ¦ [Operation] Ensure that the software runs properly under the United States Government Configuration Baseline (USGCB) [REF-199] or an equivalent hardening configuration guide, which many organizations use to limit the attack surface and potential risk of deployed software. ¦ [Implementation] When storing data in the cloud (e.g., S3 buckets, Azure blobs, Google Cloud Storage, etc.), use the provider's controls to disable public access.
CVE-2023-52974 | high | drivers/scsi/iscsi_tcp.c | iscsi_session_teardown; iscsi_sw_tcp_session_create; iscsi_tcp_r2tpool_alloc | Networking / TCP | 7.8 |  | IOT Goat SAST | 1 |  |  | Linux | 4.9.152 |  | INCONCLUSIVE | 2025-07-02T12:12:44Z | 0 | 0 | CWE-416 | In the Linux kernel, the following vulnerability has been resolved:scsi: iscsi_tcp: Fix UAF during login when accessing the shost ipaddressIf during iscsi_sw_tcp_session_create() iscsi_tcp_r2tpool_alloc() fails,userspace could be accessing the host's ipaddress attr. If we then free thesession via iscsi_session_teardown() while userspace is still accessing thesession we will hit a use after free bug.Set the tcp_sw_host->session after we have completed session creation andcan no longer fail. |  | CVSS:3.1/AV:L/AC:L/PR:L/UI:N/S:U/C:H/I:H/A:H | https://nvd.nist.gov/vuln/detail/CVE-2023-52974 | https://emea.finitestate.io/projects/5518255806845340306/versions/8350195272324183931/findings?findingId=3207627921870818025 | [Architecture and Design] Choose a language that provides automatic memory management. ¦ [Implementation] When freeing pointers, be sure to set them to NULL once they are freed. However, the utilization of multiple or complex data structures may lower the usefulness of this strategy.
CVE-2024-44998 | high | drivers/atm/idt77252.c | dequeue_rx | Kernel Driver | 7.8 |  | IOT Goat SAST | 1 |  |  | Linux | 4.9.152 |  | INCONCLUSIVE | 2025-07-02T12:12:44Z | 0 | 0 | CWE-416 | In the Linux kernel, the following vulnerability has been resolved:atm: idt77252: prevent use after free in dequeue_rx()We can't dereference "skb" after calling vcc->push() because the skbis released. |  | CVSS:3.1/AV:L/AC:L/PR:L/UI:N/S:U/C:H/I:H/A:H | https://nvd.nist.gov/vuln/detail/CVE-2024-44998 | https://emea.finitestate.io/projects/5518255806845340306/versions/8350195272324183931/findings?findingId=3223137116909982251 | [Architecture and Design] Choose a language that provides automatic memory management. ¦ [Implementation] When freeing pointers, be sure to set them to NULL once they are freed. However, the utilization of multiple or complex data structures may lower the usefulness of this strategy.
CVE-2025-21855 | high | drivers/net/ethernet/ibm/ibmvnic.c |  | Ethernet Driver | 7.8 |  | IOT Goat SAST | 1 |  |  | Linux | 4.9.152 |  | INCONCLUSIVE | 2025-07-02T12:12:44Z | 0 | 0 | CWE-416 | In the Linux kernel, the following vulnerability has been resolved:ibmvnic: Don't reference skb after sending to VIOSPreviously, after successfully flushing the xmit buffer to VIOS,the tx_bytes stat was incremented by the length of the skb.It is invalid to access the skb memory after sending the buffer tothe VIOS because, at any point after sending, the VIOS can triggeran interrupt to free this memory. A race between reading skb->lenand freeing the skb is possible (especially during LPM) and willresult in use-after-free: ================================================================== BUG: KASAN: slab-use-after-free in ibmvnic_xmit+0x75c/0x1808 [ibmvnic] Read of size 4 at addr c00000024eb48a70 by task hxecom/14495 <...> Call Trace: [c000000118f66cf0] [c0000000018cba6c] dump_stack_lvl+0x84/0xe8 (unreliable) [c000000118f66d20] [c0000000006f0080] print_report+0x1a8/0x7f0 [c000000118f66df0] [c0000000006f08f0] kasan_report+0x128/0x1f8 [c000000118f66f00] [c0000000006f2868] __asan_load4+0xac/0xe0 [c000000118f66f20] [c0080000046eac84] ibmvnic_xmit+0x75c/0x1808 [ibmvnic] [c000000118f67340] [c0000000014be168] dev_hard_start_xmit+0x150/0x358 <...> Freed by task 0: kasan_save_stack+0x34/0x68 kasan_save_track+0x2c/0x50 kasan_save_free_info+0x64/0x108 __kasan_mempool_poison_object+0x148/0x2d4 napi_skb_cache_put+0x5c/0x194 net_tx_action+0x154/0x5b8 handle_softirqs+0x20c/0x60c do_softirq_own_stack+0x6c/0x88 <...> The buggy address belongs to the object at c00000024eb48a00 which belongs to the cache skbuff_head_cache of size 224================================================================== |  | CVSS:3.1/AV:L/AC:L/PR:L/UI:N/S:U/C:H/I:H/A:H | https://nvd.nist.gov/vuln/detail/CVE-2025-21855 | https://emea.finitestate.io/projects/5518255806845340306/versions/8350195272324183931/findings?findingId=3228199216563151050 | [Architecture and Design] Choose a language that provides automatic memory management. ¦ [Implementation] When freeing pointers, be sure to set them to NULL once they are freed. However, the utilization of multiple or complex data structures may lower the usefulness of this strategy.
CVE-2020-14386 | high | net/packet/af_packet.c |  | Networking | 7.8 |  | IOT Goat SAST | 1 |  |  | Linux | 4.9.152 |  | UNREACHABLE | 2025-07-02T12:12:44Z | 1 | 0 | CWE-787 | A flaw was found in the Linux kernel before 5.9-rc4. Memory corruption can be exploited to gain root privileges from unprivileged processes. The highest threat from this vulnerability is to data confidentiality and integrity. | AV:L/AC:L/Au:N/C:C/I:C/A:C | CVSS:3.1/AV:L/AC:L/PR:H/UI:N/S:U/C:H/I:H/A:H | https://nvd.nist.gov/vuln/detail/CVE-2020-14386 | https://emea.finitestate.io/projects/5518255806845340306/versions/8350195272324183931/findings?findingId=3234211088856034791 | [Requirements] Use a language that does not allow this weakness to occur or provides constructs that make this weakness easier to avoid. For example, many languages that perform their own memory management, such as Java and Perl, are not subject to buffer overflows. Other languages, such as Ada and C#, typically provide overflow protection, but the protection can be disabled by the programmer. Be wary that a language's interface to native code may still be subject to overflows, even if the language itself is theoretically safe. ¦ [Architecture and Design] Use a vetted library or framework that does not allow this weakness to occur or provides constructs that make this weakness easier to avoid. Examples include the Safe C String Library (SafeStr) by Messier and Viega [REF-57], and the Strsafe.h library from Microsoft [REF-56]. These libraries provide safer versions of overflow-prone string-handling functions. ¦ [Operation] Use automatic buffer overflow detection mechanisms that are offered by certain compilers or compiler extensions. Examples include: the Microsoft Visual Studio /GS flag, Fedora/Red Hat FORTIFY_SOURCE GCC flag, StackGuard, and ProPolice, which provide various mechanisms including canary-based detection and range/index checking. D3-SFCV (Stack Frame Canary Validation) from D3FEND [REF-1334] discusses canary-based detection in detail. ¦ [Implementation] Consider adhering to the following rules when allocating and managing an application's memory: Double check that the buffer is as large as specified. When using functions that accept a number of bytes to copy, such as strncpy(), be aware that if the destination buffer size is equal to the source buffer size, it may not NULL-terminate the string. Check buffer boundaries if accessing the buffer in a loop and make sure there is no danger of writing past the allocated space. If necessary, truncate all input strings to a reasonable length before passing them to the copy and concatenation functions. ¦ [Operation] Run or compile the software using features or extensions that randomly arrange the positions of a program's executable and libraries in memory. Because this makes the addresses unpredictable, it can prevent an attacker from reliably jumping to exploitable code. Examples include Address Space Layout Randomization (ASLR) [REF-58] [REF-60] and Position-Independent Executables (PIE) [REF-64]. Imported modules may be similarly realigned if their default memory addresses conflict with other modules, in a process known as "rebasing" (for Windows) and "prelinking" (for Linux) [REF-1332] using randomly generated addresses. ASLR for libraries cannot be used in conjunction with prelink since it would require relocating the libraries at run-time, defeating the whole purpose of prelinking. For more information on these techniques see D3-SAOR (Segment Address Offset Randomization) from D3FEND [REF-1335]. ¦ [Operation] Use a CPU and operating system that offers Data Execution Protection (using hardware NX or XD bits) or the equivalent techniques that simulate this feature in software, such as PaX [REF-60] [REF-61]. These techniques ensure that any instruction executed is exclusively at a memory address that is part of the code segment. For more information on these techniques see D3-PSEP (Process Segment Execution Prevention) from D3FEND [REF-1336]. ¦ [Implementation] Replace unbounded copy functions with analogous functions that support length arguments, such as strcpy with strncpy. Create these if they are not available.
CVE-2024-39495 | high | drivers/greybus/interface.c |  | Kernel Driver | 7.8 |  | IOT Goat SAST | 1 |  |  | Linux | 4.9.152 |  | INCONCLUSIVE | 2025-07-02T12:12:44Z | 0 | 0 | CWE-416 | In the Linux kernel, the following vulnerability has been resolved:greybus: Fix use-after-free bug in gb_interface_release due to race condition.In gb_interface_create, &intf->mode_switch_completion is bound withgb_interface_mode_switch_work. Then it will be started bygb_interface_request_mode_switch. Here is the relevant code.if (!queue_work(system_long_wq, &intf->mode_switch_work)) { ...}If we call gb_interface_release to make cleanup, there may be anunfinished work. This function will call kfree to free the object"intf". However, if gb_interface_mode_switch_work is scheduled torun after kfree, it may cause use-after-free error asgb_interface_mode_switch_work will use the object "intf".The possible execution flow that may lead to the issue is as follows:CPU0 CPU1 ¦ gb_interface_create ¦ gb_interface_request_mode_switchgb_interface_release ¦kfree(intf) (free) ¦ ¦ gb_interface_mode_switch_work ¦ mutex_lock(&intf->mutex) (use)Fix it by canceling the work before kfree. |  | CVSS:3.1/AV:L/AC:L/PR:L/UI:N/S:U/C:H/I:H/A:H | https://nvd.nist.gov/vuln/detail/CVE-2024-39495 | https://emea.finitestate.io/projects/5518255806845340306/versions/8350195272324183931/findings?findingId=3247383987669890026 | [Architecture and Design] Choose a language that provides automatic memory management. ¦ [Implementation] When freeing pointers, be sure to set them to NULL once they are freed. However, the utilization of multiple or complex data structures may lower the usefulness of this strategy.
CVE-2022-49053 | high | drivers/target/target_core_user.c | UAFtcmu_try_get_data_page; Whentcmu_try_get_data_page; bytcmu_blocks_release; concurrenttcmu_blocks_release; get_page | SCSI | 7.8 |  | IOT Goat SAST | 1 |  |  | Linux | 4.9.152 |  | INCONCLUSIVE | 2025-07-02T12:12:44Z | 0 | 0 | CWE-416 | In the Linux kernel, the following vulnerability has been resolved:scsi: target: tcmu: Fix possible page UAFtcmu_try_get_data_page() looks up pages under cmdr_lock, but it does nottake refcount properly and just returns page pointer. Whentcmu_try_get_data_page() returns, the returned page may have been freed bytcmu_blocks_release().We need to get_page() under cmdr_lock to avoid concurrenttcmu_blocks_release(). |  | CVSS:3.1/AV:L/AC:L/PR:L/UI:N/S:U/C:H/I:H/A:H | https://nvd.nist.gov/vuln/detail/CVE-2022-49053 | https://emea.finitestate.io/projects/5518255806845340306/versions/8350195272324183931/findings?findingId=3260245677262407695 | [Architecture and Design] Choose a language that provides automatic memory management. ¦ [Implementation] When freeing pointers, be sure to set them to NULL once they are freed. However, the utilization of multiple or complex data structures may lower the usefulness of this strategy.
CVE-2022-49530 | high | drivers/gpu/drm/amd/amdgpu/si_dpm.c; drivers/gpu/drm/amd/pm/legacy-dpm/si_dpm.c | si_dpm_fini; si_parse_power_table | GPU / DRM | 7.8 |  | IOT Goat SAST | 1 |  |  | Linux | 4.9.152 |  | INCONCLUSIVE | 2025-07-02T12:12:44Z | 0 | 0 | CWE-415 | In the Linux kernel, the following vulnerability has been resolved:drm/amd/pm: fix double free in si_parse_power_table()In function si_parse_power_table(), array adev->pm.dpm.ps and its memberis allocated. If the allocation of each member fails, the array itselfis freed and returned with an error code. However, the array is laterfreed again in si_dpm_fini() function which is called when the functionreturns an error.This leads to potential double free of the array adev->pm.dpm.ps, aswell as leak of its array members, since the members are not freed inthe allocation function and the array is not nulled when freed.In addition adev->pm.dpm.num_ps, which keeps track of the allocatedarray member, is not updated until the member allocation issuccessfully finished, this could also lead to either use after free,or uninitialized variable access in si_dpm_fini().Fix this by postponing the free of the array until si_dpm_fini() andincrement adev->pm.dpm.num_ps everytime the array member is allocated. |  | CVSS:3.1/AV:L/AC:L/PR:L/UI:N/S:U/C:H/I:H/A:H | https://nvd.nist.gov/vuln/detail/CVE-2022-49530 | https://emea.finitestate.io/projects/5518255806845340306/versions/8350195272324183931/findings?findingId=3291450104547446641 | [Architecture and Design] Choose a language that provides automatic memory management. ¦ [Implementation] Ensure that each allocation is freed only once. After freeing a chunk, set the pointer to NULL to ensure the pointer cannot be freed again. In complicated error conditions, be sure that clean-up routines respect the state of allocation properly. If the language is object oriented, ensure that object destructors delete each chunk of memory only once. ¦ [Implementation] Use a static analysis tool to find double free instances.
CVE-2024-47701 | high | fs/ext4/namei.c; lib/dump_stack.c; mm/kasan/report.c; fs/ext4/inline.c; fs/namei.c; arch/x86/entry/common.c |  | Filesystem | 7.8 |  | IOT Goat SAST | 1 |  |  | Linux | 4.9.152 |  | INCONCLUSIVE | 2025-07-02T12:12:44Z | 0 | 0 | CWE-416 | In the Linux kernel, the following vulnerability has been resolved:ext4: avoid OOB when system.data xattr changes underneath the filesystemWhen looking up for an entry in an inlined directory, if e_value_offs ischanged underneath the filesystem by some change in the block device, itwill lead to an out-of-bounds access that KASAN detects as an UAF.EXT4-fs (loop0): mounted filesystem 00000000-0000-0000-0000-000000000000 r/w without journal. Quota mode: none.loop0: detected capacity change from 2048 to 2047==================================================================BUG: KASAN: use-after-free in ext4_search_dir+0xf2/0x1c0 fs/ext4/namei.c:1500Read of size 1 at addr ffff88803e91130f by task syz-executor269/5103CPU: 0 UID: 0 PID: 5103 Comm: syz-executor269 Not tainted 6.11.0-rc4-syzkaller #0Hardware name: QEMU Standard PC (Q35 + ICH9, 2009), BIOS 1.16.3-debian-1.16.3-2~bpo12+1 04/01/2014Call Trace: <TASK> __dump_stack lib/dump_stack.c:93 [inline] dump_stack_lvl+0x241/0x360 lib/dump_stack.c:119 print_address_description mm/kasan/report.c:377 [inline] print_report+0x169/0x550 mm/kasan/report.c:488 kasan_report+0x143/0x180 mm/kasan/report.c:601 ext4_search_dir+0xf2/0x1c0 fs/ext4/namei.c:1500 ext4_find_inline_entry+0x4be/0x5e0 fs/ext4/inline.c:1697 __ext4_find_entry+0x2b4/0x1b30 fs/ext4/namei.c:1573 ext4_lookup_entry fs/ext4/namei.c:1727 [inline] ext4_lookup+0x15f/0x750 fs/ext4/namei.c:1795 lookup_one_qstr_excl+0x11f/0x260 fs/namei.c:1633 filename_create+0x297/0x540 fs/namei.c:3980 do_symlinkat+0xf9/0x3a0 fs/namei.c:4587 __do_sys_symlinkat fs/namei.c:4610 [inline] __se_sys_symlinkat fs/namei.c:4607 [inline] __x64_sys_symlinkat+0x95/0xb0 fs/namei.c:4607 do_syscall_x64 arch/x86/entry/common.c:52 [inline] do_syscall_64+0xf3/0x230 arch/x86/entry/common.c:83 entry_SYSCALL_64_after_hwframe+0x77/0x7fRIP: 0033:0x7f3e73ced469Code: 28 00 00 00 75 05 48 83 c4 28 c3 e8 21 18 00 00 90 48 89 f8 48 89 f7 48 89 d6 48 89 ca 4d 89 c2 4d 89 c8 4c 8b 4c 24 08 0f 05 <48> 3d 01 f0 ff ff 73 01 c3 48 c7 c1 b8 ff ff ff f7 d8 64 89 01 48RSP: 002b:00007fff4d40c258 EFLAGS: 00000246 ORIG_RAX: 000000000000010aRAX: ffffffffffffffda RBX: 0032656c69662f2e RCX: 00007f3e73ced469RDX: 0000000020000200 RSI: 00000000ffffff9c RDI: 00000000200001c0RBP: 0000000000000000 R08: 00007fff4d40c290 R09: 00007fff4d40c290R10: 0023706f6f6c2f76 R11: 0000000000000246 R12: 00007fff4d40c27cR13: 0000000000000003 R14: 431bde82d7b634db R15: 00007fff4d40c2b0 </TASK>Calling ext4_xattr_ibody_find right after reading the inode withext4_get_inode_loc will lead to a check of the validity of the xattrs,avoiding this problem. |  | CVSS:3.1/AV:L/AC:L/PR:L/UI:N/S:U/C:H/I:H/A:H | https://nvd.nist.gov/vuln/detail/CVE-2024-47701 | https://emea.finitestate.io/projects/5518255806845340306/versions/8350195272324183931/findings?findingId=3313274888541811603 | [Architecture and Design] Choose a language that provides automatic memory management. ¦ [Implementation] When freeing pointers, be sure to set them to NULL once they are freed. However, the utilization of multiple or complex data structures may lower the usefulness of this strategy.
CVE-2021-45469 | high | fs/f2fs/xattr.c |  | Filesystem | 7.8 |  | IOT Goat SAST | 1 |  |  | Linux | 4.9.152 |  | UNREACHABLE | 2025-07-02T12:12:44Z | 1 | 0 | CWE-125 | In __f2fs_setxattr in fs/f2fs/xattr.c in the Linux kernel through 5.15.11, there is an out-of-bounds memory access when an inode has an invalid last xattr entry. | AV:L/AC:L/Au:N/C:P/I:P/A:P | CVSS:3.1/AV:L/AC:L/PR:L/UI:N/S:U/C:H/I:H/A:H | https://nvd.nist.gov/vuln/detail/CVE-2021-45469 | https://emea.finitestate.io/projects/5518255806845340306/versions/8350195272324183931/findings?findingId=3338583293535402441 | [Implementation] Assume all input is malicious. Use an "accept known good" input validation strategy, i.e., use a list of acceptable inputs that strictly conform to specifications. Reject any input that does not strictly conform to specifications, or transform it into something that does. When performing input validation, consider all potentially relevant properties, including length, type of input, the full range of acceptable values, missing or extra inputs, syntax, consistency across related fields, and conformance to business rules. As an example of business rule logic, "boat" may be syntactically valid because it only contains alphanumeric characters, but it is not valid if the input is only expected to contain colors such as "red" or "blue." Do not rely exclusively on looking for malicious or malformed inputs. This is likely to miss at least one undesirable input, especially if the code's environment changes. This can give attackers enough room to bypass the intended validation. However, denylists can be useful for detecting potential attacks or determining which inputs are so malformed that they should be rejected outright. To reduce the likelihood of introducing an out-of-bounds read, ensure that you validate and ensure correct calculations for any length argument, buffer size calculation, or offset. Be especially careful of relying on a sentinel (i.e. special character such as NUL) in untrusted inputs. ¦ [Architecture and Design] Use a language that provides appropriate memory abstractions.
CVE-2024-27008 | high | drivers/gpu/drm/nouveau/nouveau_bios.c | fabricate_dcb_output; infabricate_dcb_output | GPU / DRM | 7.8 |  | IOT Goat SAST | 1 |  |  | Linux | 4.9.152 |  | INCONCLUSIVE | 2025-07-02T12:12:44Z | 0 | 0 | CWE-125 | In the Linux kernel, the following vulnerability has been resolved:drm: nv04: Fix out of bounds accessWhen Output Resource (dcb->or) value is assigned infabricate_dcb_output(), there may be out of bounds access todac_users array in case dcb->or is zero because ffs(dcb->or) isused as index there.The 'or' argument of fabricate_dcb_output() must be interpreted as anumber of bit to set, not value.Utilize macros from 'enum nouveau_or' in calls instead of hardcoding.Found by Linux Verification Center (linuxtesting.org) with SVACE. |  | CVSS:3.1/AV:L/AC:L/PR:L/UI:N/S:U/C:H/I:H/A:H | https://nvd.nist.gov/vuln/detail/CVE-2024-27008 | https://emea.finitestate.io/projects/5518255806845340306/versions/8350195272324183931/findings?findingId=3355840491413113743 | [Implementation] Assume all input is malicious. Use an "accept known good" input validation strategy, i.e., use a list of acceptable inputs that strictly conform to specifications. Reject any input that does not strictly conform to specifications, or transform it into something that does. When performing input validation, consider all potentially relevant properties, including length, type of input, the full range of acceptable values, missing or extra inputs, syntax, consistency across related fields, and conformance to business rules. As an example of business rule logic, "boat" may be syntactically valid because it only contains alphanumeric characters, but it is not valid if the input is only expected to contain colors such as "red" or "blue." Do not rely exclusively on looking for malicious or malformed inputs. This is likely to miss at least one undesirable input, especially if the code's environment changes. This can give attackers enough room to bypass the intended validation. However, denylists can be useful for detecting potential attacks or determining which inputs are so malformed that they should be rejected outright. To reduce the likelihood of introducing an out-of-bounds read, ensure that you validate and ensure correct calculations for any length argument, buffer size calculation, or offset. Be especially careful of relying on a sentinel (i.e. special character such as NUL) in untrusted inputs. ¦ [Architecture and Design] Use a language that provides appropriate memory abstractions.
CVE-2023-52451 | high | arch/powerpc/platforms/pseries/hotplug-memory.c | arraydlpar_memory_remove_by_index | Filesystem / NFS | 7.8 |  | IOT Goat SAST | 1 |  |  | Linux | 4.9.152 |  | INCONCLUSIVE | 2025-07-02T12:12:44Z | 0 | 0 | CWE-129 | In the Linux kernel, the following vulnerability has been resolved:powerpc/pseries/memhp: Fix access beyond end of drmem arraydlpar_memory_remove_by_index() may access beyond the bounds of thedrmem lmb array when the LMB lookup fails to match an entry with thegiven DRC index. When the search fails, the cursor is left pointing to&drmem_info->lmbs[drmem_info->n_lmbs], which is one element past thelast valid entry in the array. The debug message at the end of thefunction then dereferences this pointer: pr_debug("Failed to hot-remove memory at %llx\n", lmb->base_addr);This was found by inspection and confirmed with KASAN: pseries-hotplug-mem: Attempting to hot-remove LMB, drc index 1234 ================================================================== BUG: KASAN: slab-out-of-bounds in dlpar_memory+0x298/0x1658 Read of size 8 at addr c000000364e97fd0 by task bash/949 dump_stack_lvl+0xa4/0xfc (unreliable) print_report+0x214/0x63c kasan_report+0x140/0x2e0 __asan_load8+0xa8/0xe0 dlpar_memory+0x298/0x1658 handle_dlpar_errorlog+0x130/0x1d0 dlpar_store+0x18c/0x3e0 kobj_attr_store+0x68/0xa0 sysfs_kf_write+0xc4/0x110 kernfs_fop_write_iter+0x26c/0x390 vfs_write+0x2d4/0x4e0 ksys_write+0xac/0x1a0 system_call_exception+0x268/0x530 system_call_vectored_common+0x15c/0x2ec Allocated by task 1: kasan_save_stack+0x48/0x80 kasan_set_track+0x34/0x50 kasan_save_alloc_info+0x34/0x50 __kasan_kmalloc+0xd0/0x120 __kmalloc+0x8c/0x320 kmalloc_array.constprop.0+0x48/0x5c drmem_init+0x2a0/0x41c do_one_initcall+0xe0/0x5c0 kernel_init_freeable+0x4ec/0x5a0 kernel_init+0x30/0x1e0 ret_from_kernel_user_thread+0x14/0x1c The buggy address belongs to the object at c000000364e80000 which belongs to the cache kmalloc-128k of size 131072 The buggy address is located 0 bytes to the right of allocated 98256-byte region [c000000364e80000, c000000364e97fd0) ================================================================== pseries-hotplug-mem: Failed to hot-remove memory at 0Log failed lookups with a separate message and dereference thecursor only when it points to a valid entry. |  | CVSS:3.1/AV:L/AC:L/PR:L/UI:N/S:U/C:H/I:H/A:H | https://nvd.nist.gov/vuln/detail/CVE-2023-52451 | https://emea.finitestate.io/projects/5518255806845340306/versions/8350195272324183931/findings?findingId=3357880371808388630 | [Architecture and Design] Use an input validation framework such as Struts or the OWASP ESAPI Validation API. Note that using a framework does not automatically address all input validation problems; be mindful of weaknesses that could arise from misusing the framework itself (CWE-1173). ¦ [Architecture and Design] For any security checks that are performed on the client side, ensure that these checks are duplicated on the server side, in order to avoid CWE-602. Attackers can bypass the client-side checks by modifying values after the checks have been performed, or by changing the client to remove the client-side checks entirely. Then, these modified values would be submitted to the server. Even though client-side checks provide minimal benefits with respect to server-side security, they are still useful. First, they can support intrusion detection. If the server receives input that should have been rejected by the client, then it may be an indication of an attack. Second, client-side error-checking can provide helpful feedback to the user about the expectations for valid input. Third, there may be a reduction in server-side processing time for accidental input errors, although this is typically a small savings. ¦ [Requirements] Use a language that does not allow this weakness to occur or provides constructs that make this weakness easier to avoid. For example, Ada allows the programmer to constrain the values of a variable and languages such as Java and Ruby will allow the programmer to handle exceptions when an out-of-bounds index is accessed. ¦ [Operation] Run or compile the software using features or extensions that randomly arrange the positions of a program's executable and libraries in memory. Because this makes the addresses unpredictable, it can prevent an attacker from reliably jumping to exploitable code. Examples include Address Space Layout Randomization (ASLR) [REF-58] [REF-60] and Position-Independent Executables (PIE) [REF-64]. Imported modules may be similarly realigned if their default memory addresses conflict with other modules, in a process known as "rebasing" (for Windows) and "prelinking" (for Linux) [REF-1332] using randomly generated addresses. ASLR for libraries cannot be used in conjunction with prelink since it would require relocating the libraries at run-time, defeating the whole purpose of prelinking. For more information on these techniques see D3-SAOR (Segment Address Offset Randomization) from D3FEND [REF-1335]. ¦ [Operation] Use a CPU and operating system that offers Data Execution Protection (using hardware NX or XD bits) or the equivalent techniques that simulate this feature in software, such as PaX [REF-60] [REF-61]. These techniques ensure that any instruction executed is exclusively at a memory address that is part of the code segment. For more information on these techniques see D3-PSEP (Process Segment Execution Prevention) from D3FEND [REF-1336]. ¦ [Implementation] Assume all input is malicious. Use an "accept known good" input validation strategy, i.e., use a list of acceptable inputs that strictly conform to specifications. Reject any input that does not strictly conform to specifications, or transform it into something that does. When performing input validation, consider all potentially relevant properties, including length, type of input, the full range of acceptable values, missing or extra inputs, syntax, consistency across related fields, and conformance to business rules. As an example of business rule logic, "boat" may be syntactically valid because it only contains alphanumeric characters, but it is not valid if the input is only expected to contain colors such as "red" or "blue." Do not rely exclusively on looking for malicious or malformed inputs. This is likely to miss at least one undesirable input, especially if the code's environment changes. This can give attackers enough room to bypass the intended validation. However, denylists can be useful for detecting potential attacks or determining which inputs are so malformed that they should be rejected outright. When accessing a user-controlled array index, use a stringent range of values that are within the target array. Make sure that you do not allow negative values to be used. That is, verify the minimum as well as the maximum of the range of acceptable values. ¦ [Implementation] Be especially careful to validate all input when invoking code that crosses language boundaries, such as from an interpreted language to native code. This could create an unexpected interaction between the language boundaries. Ensure that you are not violating any of the expectations of the language with which you are interfacing. For example, even though Java may not be susceptible to buffer overflows, providing a large argument in a call to native code might trigger an overflow. ¦ [Architecture and Design] Run your code using the lowest privileges that are required to accomplish the necessary tasks [REF-76]. If possible, create isolated accounts with limited privileges that are only used for a single task. That way, a successful attack will not immediately give the attacker access to the rest of the software or its environment. For example, database applications rarely need to run as the database administrator, especially in day-to-day operations. ¦ [Architecture and Design] Run the code in a "jail" or similar sandbox environment that enforces strict boundaries between the process and the operating system. This may effectively restrict which files can be accessed in a particular directory or which commands can be executed by the software. OS-level examples include the Unix chroot jail, AppArmor, and SELinux. In general, managed code may provide some protection. For example, java.io.FilePermission in the Java SecurityManager allows the software to specify restrictions on file operations. This may not be a feasible solution, and it only limits the impact to the operating system; the rest of the application may still be subject to compromise. Be careful to avoid CWE-243 and other weaknesses related to jails.
CVE-2022-2588 | high | net/sched/cls_route.c |  | Networking | 7.8 |  | IOT Goat SAST | 1 |  |  | Linux | 4.9.152 |  | INCONCLUSIVE | 2025-07-02T12:12:44Z | 3 | 0 | CWE-415 | It was discovered that the cls_route filter implementation in the Linux kernel would not remove an old filter from the hashtable before freeing it if its handle had the value 0. |  | CVSS:3.1/AV:L/AC:H/PR:L/UI:N/S:U/C:N/I:L/A:H | https://nvd.nist.gov/vuln/detail/CVE-2022-2588 | https://emea.finitestate.io/projects/5518255806845340306/versions/8350195272324183931/findings?findingId=3365084173905071237 | [Architecture and Design] Choose a language that provides automatic memory management. ¦ [Implementation] Ensure that each allocation is freed only once. After freeing a chunk, set the pointer to NULL to ensure the pointer cannot be freed again. In complicated error conditions, be sure that clean-up routines respect the state of allocation properly. If the language is object oriented, ensure that object destructors delete each chunk of memory only once. ¦ [Implementation] Use a static analysis tool to find double free instances.
CVE-2024-35868 | high | fs/smb/client/cifs_debug.c | cifs_stats_proc_write | Filesystem | 7.8 |  | IOT Goat SAST | 1 |  |  | Linux | 4.9.152 |  | INCONCLUSIVE | 2025-07-02T12:12:44Z | 0 | 0 | CWE-416 | In the Linux kernel, the following vulnerability has been resolved:smb: client: fix potential UAF in cifs_stats_proc_write()Skip sessions that are being teared down (status == SES_EXITING) toavoid UAF. |  | CVSS:3.1/AV:L/AC:L/PR:L/UI:N/S:U/C:H/I:H/A:H | https://nvd.nist.gov/vuln/detail/CVE-2024-35868 | https://emea.finitestate.io/projects/5518255806845340306/versions/8350195272324183931/findings?findingId=3380372860526575898 | [Architecture and Design] Choose a language that provides automatic memory management. ¦ [Implementation] When freeing pointers, be sure to set them to NULL once they are freed. However, the utilization of multiple or complex data structures may lower the usefulness of this strategy.
CVE-2023-52509 | high | drivers/net/ethernet/renesas/ravb_main.c | afterravb_remove; cancel_work_sync; ndo_stop; ndo_tx_timeout; netif_carrier_off; phy_stop; privunregister_netdev; ravb_remove; ravb_stop; ravb_tx_timeout; ravb_tx_timeout_work; unregister_netdev | Ethernet Driver | 7.8 |  | IOT Goat SAST | 1 |  |  | Linux | 4.9.152 |  | INCONCLUSIVE | 2025-07-02T12:12:44Z | 0 | 0 | CWE-416 | In the Linux kernel, the following vulnerability has been resolved:ravb: Fix use-after-free issue in ravb_tx_timeout_work()The ravb_stop() should call cancel_work_sync(). Otherwise,ravb_tx_timeout_work() is possible to use the freed priv afterravb_remove() was called like below:CPU0 CPU1 ravb_tx_timeout()ravb_remove()unregister_netdev()free_netdev(ndev)// free priv ravb_tx_timeout_work() // use privunregister_netdev() will call .ndo_stop() so that ravb_stop() iscalled. And, after phy_stop() is called, netif_carrier_off()is also called. So that .ndo_tx_timeout() will not be calledafter phy_stop(). |  | CVSS:3.1/AV:L/AC:L/PR:L/UI:N/S:U/C:H/I:H/A:H | https://nvd.nist.gov/vuln/detail/CVE-2023-52509 | https://emea.finitestate.io/projects/5518255806845340306/versions/8350195272324183931/findings?findingId=3385609930115842067 | [Architecture and Design] Choose a language that provides automatic memory management. ¦ [Implementation] When freeing pointers, be sure to set them to NULL once they are freed. However, the utilization of multiple or complex data structures may lower the usefulness of this strategy.
CVE-2021-29154 | high | arch/x86/net/bpf_jit_comp.c; arch/x86/net/bpf_jit_comp32.c |  | Architecture / x86 | 7.8 |  | IOT Goat SAST | 1 |  |  | Linux | 4.9.152 |  | INCONCLUSIVE | 2025-07-02T12:12:44Z | 0 | 0 | CWE-77 | BPF JIT compilers in the Linux kernel through 5.11.12 have incorrect computation of branch displacements, allowing them to execute arbitrary code within the kernel context. This affects arch/x86/net/bpf_jit_comp.c and arch/x86/net/bpf_jit_comp32.c. | AV:L/AC:L/Au:N/C:C/I:C/A:C | CVSS:3.1/AV:L/AC:L/PR:L/UI:N/S:U/C:H/I:H/A:H | https://nvd.nist.gov/vuln/detail/CVE-2021-29154 | https://emea.finitestate.io/projects/5518255806845340306/versions/8350195272324183931/findings?findingId=3446766759135133917 | [Architecture and Design] If at all possible, use library calls rather than external processes to recreate the desired functionality. ¦ [Implementation] If possible, ensure that all external commands called from the program are statically created. ¦ [Implementation] Assume all input is malicious. Use an "accept known good" input validation strategy, i.e., use a list of acceptable inputs that strictly conform to specifications. Reject any input that does not strictly conform to specifications, or transform it into something that does. When performing input validation, consider all potentially relevant properties, including length, type of input, the full range of acceptable values, missing or extra inputs, syntax, consistency across related fields, and conformance to business rules. As an example of business rule logic, "boat" may be syntactically valid because it only contains alphanumeric characters, but it is not valid if the input is only expected to contain colors such as "red" or "blue." Do not rely exclusively on looking for malicious or malformed inputs. This is likely to miss at least one undesirable input, especially if the code's environment changes. This can give attackers enough room to bypass the intended validation. However, denylists can be useful for detecting potential attacks or determining which inputs are so malformed that they should be rejected outright. ¦ [Operation] Run time: Run time policy enforcement may be used in an allowlist fashion to prevent use of any non-sanctioned commands. ¦ [System Configuration] Assign permissions that prevent the user from accessing/opening privileged files.
CVE-2024-53197 | high | sound/usb/quirks.c |  | USB | 7.8 | Yes | IOT Goat SAST | 1 |  |  | Linux | 4.9.152 |  | INCONCLUSIVE | 2025-07-02T12:12:44Z | 5 | 1 | CWE-787 | In the Linux kernel, the following vulnerability has been resolved:ALSA: usb-audio: Fix potential out-of-bound accesses for Extigy and Mbox devicesA bogus device can provide a bNumConfigurations value that exceeds theinitial value used in usb_get_configuration for allocating dev->config.This can lead to out-of-bounds accesses later, e.g. inusb_destroy_configuration. |  | CVSS:3.1/AV:L/AC:L/PR:L/UI:N/S:U/C:H/I:H/A:H | https://nvd.nist.gov/vuln/detail/CVE-2024-53197 | https://emea.finitestate.io/projects/5518255806845340306/versions/8350195272324183931/findings?findingId=3470936960693106377 | [Requirements] Use a language that does not allow this weakness to occur or provides constructs that make this weakness easier to avoid. For example, many languages that perform their own memory management, such as Java and Perl, are not subject to buffer overflows. Other languages, such as Ada and C#, typically provide overflow protection, but the protection can be disabled by the programmer. Be wary that a language's interface to native code may still be subject to overflows, even if the language itself is theoretically safe. ¦ [Architecture and Design] Use a vetted library or framework that does not allow this weakness to occur or provides constructs that make this weakness easier to avoid. Examples include the Safe C String Library (SafeStr) by Messier and Viega [REF-57], and the Strsafe.h library from Microsoft [REF-56]. These libraries provide safer versions of overflow-prone string-handling functions. ¦ [Operation] Use automatic buffer overflow detection mechanisms that are offered by certain compilers or compiler extensions. Examples include: the Microsoft Visual Studio /GS flag, Fedora/Red Hat FORTIFY_SOURCE GCC flag, StackGuard, and ProPolice, which provide various mechanisms including canary-based detection and range/index checking. D3-SFCV (Stack Frame Canary Validation) from D3FEND [REF-1334] discusses canary-based detection in detail. ¦ [Implementation] Consider adhering to the following rules when allocating and managing an application's memory: Double check that the buffer is as large as specified. When using functions that accept a number of bytes to copy, such as strncpy(), be aware that if the destination buffer size is equal to the source buffer size, it may not NULL-terminate the string. Check buffer boundaries if accessing the buffer in a loop and make sure there is no danger of writing past the allocated space. If necessary, truncate all input strings to a reasonable length before passing them to the copy and concatenation functions. ¦ [Operation] Run or compile the software using features or extensions that randomly arrange the positions of a program's executable and libraries in memory. Because this makes the addresses unpredictable, it can prevent an attacker from reliably jumping to exploitable code. Examples include Address Space Layout Randomization (ASLR) [REF-58] [REF-60] and Position-Independent Executables (PIE) [REF-64]. Imported modules may be similarly realigned if their default memory addresses conflict with other modules, in a process known as "rebasing" (for Windows) and "prelinking" (for Linux) [REF-1332] using randomly generated addresses. ASLR for libraries cannot be used in conjunction with prelink since it would require relocating the libraries at run-time, defeating the whole purpose of prelinking. For more information on these techniques see D3-SAOR (Segment Address Offset Randomization) from D3FEND [REF-1335]. ¦ [Operation] Use a CPU and operating system that offers Data Execution Protection (using hardware NX or XD bits) or the equivalent techniques that simulate this feature in software, such as PaX [REF-60] [REF-61]. These techniques ensure that any instruction executed is exclusively at a memory address that is part of the code segment. For more information on these techniques see D3-PSEP (Process Segment Execution Prevention) from D3FEND [REF-1336]. ¦ [Implementation] Replace unbounded copy functions with analogous functions that support length arguments, such as strcpy with strncpy. Create these if they are not available.
CVE-2024-53177 | high | fs/smb/client/cached_dir.c | andinvalidate_all_cached_dirs; cached_dir_lease_break; cfids_laundromat_worker; open_cached_dir | Filesystem | 7.8 |  | IOT Goat SAST | 1 |  |  | Linux | 4.9.152 |  | INCONCLUSIVE | 2025-07-02T12:12:44Z | 0 | 0 | CWE-416 | In the Linux kernel, the following vulnerability has been resolved:smb: prevent use-after-free due to open_cached_dir error pathsIf open_cached_dir() encounters an error parsing the lease from theserver, the error handling may race with receiving a lease break,resulting in open_cached_dir() freeing the cfid while the queued work ispending.Update open_cached_dir() to drop refs rather than directly freeing thecfid.Have cached_dir_lease_break(), cfids_laundromat_worker(), andinvalidate_all_cached_dirs() clear has_lease immediately while stillholding cfids->cfid_list_lock, and then use this to also simplify thereference counting in cfids_laundromat_worker() andinvalidate_all_cached_dirs().Fixes this KASAN splat (which manually injects an error and lease breakin open_cached_dir()):==================================================================BUG: KASAN: slab-use-after-free in smb2_cached_lease_break+0x27/0xb0Read of size 8 at addr ffff88811cc24c10 by task kworker/3:1/65CPU: 3 UID: 0 PID: 65 Comm: kworker/3:1 Not tainted 6.12.0-rc6-g255cf264e6e5-dirty #87Hardware name: VMware, Inc. VMware Virtual Platform/440BX Desktop Reference Platform, BIOS 6.00 11/12/2020Workqueue: cifsiod smb2_cached_lease_breakCall Trace: <TASK> dump_stack_lvl+0x77/0xb0 print_report+0xce/0x660 kasan_report+0xd3/0x110 smb2_cached_lease_break+0x27/0xb0 process_one_work+0x50a/0xc50 worker_thread+0x2ba/0x530 kthread+0x17c/0x1c0 ret_from_fork+0x34/0x60 ret_from_fork_asm+0x1a/0x30 </TASK>Allocated by task 2464: kasan_save_stack+0x33/0x60 kasan_save_track+0x14/0x30 __kasan_kmalloc+0xaa/0xb0 open_cached_dir+0xa7d/0x1fb0 smb2_query_path_info+0x43c/0x6e0 cifs_get_fattr+0x346/0xf10 cifs_get_inode_info+0x157/0x210 cifs_revalidate_dentry_attr+0x2d1/0x460 cifs_getattr+0x173/0x470 vfs_statx_path+0x10f/0x160 vfs_statx+0xe9/0x150 vfs_fstatat+0x5e/0xc0 __do_sys_newfstatat+0x91/0xf0 do_syscall_64+0x95/0x1a0 entry_SYSCALL_64_after_hwframe+0x76/0x7eFreed by task 2464: kasan_save_stack+0x33/0x60 kasan_save_track+0x14/0x30 kasan_save_free_info+0x3b/0x60 __kasan_slab_free+0x51/0x70 kfree+0x174/0x520 open_cached_dir+0x97f/0x1fb0 smb2_query_path_info+0x43c/0x6e0 cifs_get_fattr+0x346/0xf10 cifs_get_inode_info+0x157/0x210 cifs_revalidate_dentry_attr+0x2d1/0x460 cifs_getattr+0x173/0x470 vfs_statx_path+0x10f/0x160 vfs_statx+0xe9/0x150 vfs_fstatat+0x5e/0xc0 __do_sys_newfstatat+0x91/0xf0 do_syscall_64+0x95/0x1a0 entry_SYSCALL_64_after_hwframe+0x76/0x7eLast potentially related work creation: kasan_save_stack+0x33/0x60 __kasan_record_aux_stack+0xad/0xc0 insert_work+0x32/0x100 __queue_work+0x5c9/0x870 queue_work_on+0x82/0x90 open_cached_dir+0x1369/0x1fb0 smb2_query_path_info+0x43c/0x6e0 cifs_get_fattr+0x346/0xf10 cifs_get_inode_info+0x157/0x210 cifs_revalidate_dentry_attr+0x2d1/0x460 cifs_getattr+0x173/0x470 vfs_statx_path+0x10f/0x160 vfs_statx+0xe9/0x150 vfs_fstatat+0x5e/0xc0 __do_sys_newfstatat+0x91/0xf0 do_syscall_64+0x95/0x1a0 entry_SYSCALL_64_after_hwframe+0x76/0x7eThe buggy address belongs to the object at ffff88811cc24c00 which belongs to the cache kmalloc-1k of size 1024The buggy address is located 16 bytes inside of freed 1024-byte region [ffff88811cc24c00, ffff88811cc25000) |  | CVSS:3.1/AV:L/AC:L/PR:L/UI:N/S:U/C:H/I:H/A:H | https://nvd.nist.gov/vuln/detail/CVE-2024-53177 | https://emea.finitestate.io/projects/5518255806845340306/versions/8350195272324183931/findings?findingId=3479520631449538126 | [Architecture and Design] Choose a language that provides automatic memory management. ¦ [Implementation] When freeing pointers, be sure to set them to NULL once they are freed. However, the utilization of multiple or complex data structures may lower the usefulness of this strategy.
CVE-2021-3715 | high | net/sched/cls_route.c |  | Networking | 7.8 |  | IOT Goat SAST | 1 |  |  | Linux | 4.9.152 |  | UNREACHABLE | 2025-07-02T12:12:44Z | 0 | 0 | CWE-416 | A flaw was found in the "Routing decision" classifier in the Linux kernel's Traffic Control networking subsystem in the way it handled changing of classification filters, leading to a use-after-free condition. This flaw allows unprivileged local users to escalate their privileges on the system. The highest threat from this vulnerability is to confidentiality, integrity, as well as system availability. | AV:L/AC:L/Au:N/C:C/I:C/A:C | CVSS:3.1/AV:L/AC:L/PR:L/UI:N/S:U/C:H/I:H/A:H | https://nvd.nist.gov/vuln/detail/CVE-2021-3715 | https://emea.finitestate.io/projects/5518255806845340306/versions/8350195272324183931/findings?findingId=3485276521104887921 | [Architecture and Design] Choose a language that provides automatic memory management. ¦ [Implementation] When freeing pointers, be sure to set them to NULL once they are freed. However, the utilization of multiple or complex data structures may lower the usefulness of this strategy.
CVE-2024-42285 | high | drivers/infiniband/core/iwcm.c | IDsiw_conn_req_handler; cm_work_handler; rdma_destroy_id | Networking / RDMA | 7.8 |  | IOT Goat SAST | 1 |  |  | Linux | 4.9.152 |  | INCONCLUSIVE | 2025-07-02T12:12:44Z | 0 | 0 | CWE-416 | In the Linux kernel, the following vulnerability has been resolved:RDMA/iwcm: Fix a use-after-free related to destroying CM IDsiw_conn_req_handler() associates a new struct rdma_id_private (conn_id) withan existing struct iw_cm_id (cm_id) as follows: conn_id->cm_id.iw = cm_id; cm_id->context = conn_id; cm_id->cm_handler = cma_iw_handler;rdma_destroy_id() frees both the cm_id and the struct rdma_id_private. Makesure that cm_work_handler() does not trigger a use-after-free by onlyfreeing of the struct rdma_id_private after all pending work has finished. |  | CVSS:3.1/AV:L/AC:L/PR:L/UI:N/S:U/C:H/I:H/A:H | https://nvd.nist.gov/vuln/detail/CVE-2024-42285 | https://emea.finitestate.io/projects/5518255806845340306/versions/8350195272324183931/findings?findingId=3486664071953914599 | [Architecture and Design] Choose a language that provides automatic memory management. ¦ [Implementation] When freeing pointers, be sure to set them to NULL once they are freed. However, the utilization of multiple or complex data structures may lower the usefulness of this strategy.
CVE-2024-23307 | high | drivers/md/raid5.c | raid5_set_cache_size; raid5_cache_count | MD/RAID Driver | 7.8 |  | IOT Goat SAST | 1 |  |  | Linux | 4.9.152 |  | INCONCLUSIVE | 2025-07-02T12:12:44Z | 0 | 0 | CWE-190 | Integer Overflow or Wraparound vulnerability in Linux Linux kernel kernel on Linux, x86, ARM (md, raid, raid5 modules) allows Forced Integer Overflow. |  | CVSS:3.1/AV:N/AC:H/PR:H/UI:N/S:U/C:N/I:N/A:H | https://nvd.nist.gov/vuln/detail/CVE-2024-23307 | https://emea.finitestate.io/projects/5518255806845340306/versions/8350195272324183931/findings?findingId=3486833780937938749 | [Requirements] Ensure that all protocols are strictly defined, such that all out-of-bounds behavior can be identified simply, and require strict conformance to the protocol. ¦ [Requirements] Use a language that does not allow this weakness to occur or provides constructs that make this weakness easier to avoid. If possible, choose a language or compiler that performs automatic bounds checking. ¦ [Architecture and Design] Use a vetted library or framework that does not allow this weakness to occur or provides constructs that make this weakness easier to avoid [REF-1482]. Use libraries or frameworks that make it easier to handle numbers without unexpected consequences. Examples include safe integer handling packages such as SafeInt (C++) or IntegerLib (C or C++). [REF-106] ¦ [Implementation] Perform input validation on any numeric input by ensuring that it is within the expected range. Enforce that the input meets both the minimum and maximum requirements for the expected range. Use unsigned integers where possible. This makes it easier to perform validation for integer overflows. When signed integers are required, ensure that the range check includes minimum values as well as maximum values. ¦ [Implementation] Understand the programming language's underlying representation and how it interacts with numeric calculation (CWE-681). Pay close attention to byte size discrepancies, precision, signed/unsigned distinctions, truncation, conversion and casting between types, "not-a-number" calculations, and how the language handles numbers that are too large or too small for its underlying representation. [REF-7] Also be careful to account for 32-bit, 64-bit, and other potential differences that may affect the numeric representation. ¦ [Architecture and Design] For any security checks that are performed on the client side, ensure that these checks are duplicated on the server side, in order to avoid CWE-602. Attackers can bypass the client-side checks by modifying values after the checks have been performed, or by changing the client to remove the client-side checks entirely. Then, these modified values would be submitted to the server. ¦ [Implementation] Examine compiler warnings closely and eliminate problems with potential security implications, such as signed / unsigned mismatch in memory operations, or use of uninitialized variables. Even if the weakness is rarely exploitable, a single failure may lead to the compromise of the entire system.
CVE-2019-11487 | high | fs/fuse/dev.c; fs/pipe.c; fs/splice.c; include/linux/mm.h; include/linux/pipe_fs_i.h; kernel/trace/trace.c; mm/gup.c; mm/hugetlb.c |  | Filesystem | 7.8 |  | IOT Goat SAST | 1 |  |  | Linux | 4.9.152 |  | INCONCLUSIVE | 2025-07-02T12:12:44Z | 1 | 0 | CWE-416 | The Linux kernel before 5.1-rc5 allows page->_refcount reference count overflow, with resultant use-after-free issues, if about 140 GiB of RAM exists. This is related to fs/fuse/dev.c, fs/pipe.c, fs/splice.c, include/linux/mm.h, include/linux/pipe_fs_i.h, kernel/trace/trace.c, mm/gup.c, and mm/hugetlb.c. It can occur with FUSE requests. | AV:L/AC:L/Au:N/C:C/I:C/A:C | CVSS:3.1/AV:L/AC:L/PR:L/UI:N/S:U/C:H/I:H/A:H | https://nvd.nist.gov/vuln/detail/CVE-2019-11487 | https://emea.finitestate.io/projects/5518255806845340306/versions/8350195272324183931/findings?findingId=3547491460686237703 | [Architecture and Design] Choose a language that provides automatic memory management. ¦ [Implementation] When freeing pointers, be sure to set them to NULL once they are freed. However, the utilization of multiple or complex data structures may lower the usefulness of this strategy.
CVE-2018-6555 | high | net/irda/af_irda.c; drivers/staging/irda/net/af_irda.c |  | Networking | 7.8 |  | IOT Goat SAST | 1 |  |  | Linux | 4.9.152 |  | INCONCLUSIVE | 2025-07-02T12:12:44Z | 0 | 0 | CWE-416 | The irda_setsockopt function in net/irda/af_irda.c and later in drivers/staging/irda/net/af_irda.c in the Linux kernel before 4.17 allows local users to cause a denial of service (ias_object use-after-free and system crash) or possibly have unspecified other impact via an AF_IRDA socket. | AV:L/AC:L/Au:N/C:C/I:C/A:C | CVSS:3.0/AV:L/AC:L/PR:L/UI:N/S:U/C:H/I:H/A:H | https://nvd.nist.gov/vuln/detail/CVE-2018-6555 | https://emea.finitestate.io/projects/5518255806845340306/versions/8350195272324183931/findings?findingId=3548839457458398690 | [Architecture and Design] Choose a language that provides automatic memory management. ¦ [Implementation] When freeing pointers, be sure to set them to NULL once they are freed. However, the utilization of multiple or complex data structures may lower the usefulness of this strategy.
CVE-2015-0569 | high |  |  | Wireless | 7.8 |  | IOT Goat SAST | 1 |  |  | Linux | 4.9.152 |  | INCONCLUSIVE | 2025-07-02T12:12:44Z | 1 | 0 | CWE-787 | Heap-based buffer overflow in the private wireless extensions IOCTL implementation in wlan_hdd_wext.c in the WLAN (aka Wi-Fi) driver for the Linux kernel 3.x and 4.x, as used in Qualcomm Innovation Center (QuIC) Android contributions for MSM devices and other products, allows attackers to gain privileges via a crafted application that establishes a packet filter. | AV:N/AC:M/Au:N/C:C/I:C/A:C | CVSS:3.1/AV:L/AC:L/PR:N/UI:R/S:U/C:H/I:H/A:H | https://nvd.nist.gov/vuln/detail/CVE-2015-0569 | https://emea.finitestate.io/projects/5518255806845340306/versions/8350195272324183931/findings?findingId=3577269471619663144 | [Requirements] Use a language that does not allow this weakness to occur or provides constructs that make this weakness easier to avoid. For example, many languages that perform their own memory management, such as Java and Perl, are not subject to buffer overflows. Other languages, such as Ada and C#, typically provide overflow protection, but the protection can be disabled by the programmer. Be wary that a language's interface to native code may still be subject to overflows, even if the language itself is theoretically safe. ¦ [Architecture and Design] Use a vetted library or framework that does not allow this weakness to occur or provides constructs that make this weakness easier to avoid. Examples include the Safe C String Library (SafeStr) by Messier and Viega [REF-57], and the Strsafe.h library from Microsoft [REF-56]. These libraries provide safer versions of overflow-prone string-handling functions. ¦ [Operation] Use automatic buffer overflow detection mechanisms that are offered by certain compilers or compiler extensions. Examples include: the Microsoft Visual Studio /GS flag, Fedora/Red Hat FORTIFY_SOURCE GCC flag, StackGuard, and ProPolice, which provide various mechanisms including canary-based detection and range/index checking. D3-SFCV (Stack Frame Canary Validation) from D3FEND [REF-1334] discusses canary-based detection in detail. ¦ [Implementation] Consider adhering to the following rules when allocating and managing an application's memory: Double check that the buffer is as large as specified. When using functions that accept a number of bytes to copy, such as strncpy(), be aware that if the destination buffer size is equal to the source buffer size, it may not NULL-terminate the string. Check buffer boundaries if accessing the buffer in a loop and make sure there is no danger of writing past the allocated space. If necessary, truncate all input strings to a reasonable length before passing them to the copy and concatenation functions. ¦ [Operation] Run or compile the software using features or extensions that randomly arrange the positions of a program's executable and libraries in memory. Because this makes the addresses unpredictable, it can prevent an attacker from reliably jumping to exploitable code. Examples include Address Space Layout Randomization (ASLR) [REF-58] [REF-60] and Position-Independent Executables (PIE) [REF-64]. Imported modules may be similarly realigned if their default memory addresses conflict with other modules, in a process known as "rebasing" (for Windows) and "prelinking" (for Linux) [REF-1332] using randomly generated addresses. ASLR for libraries cannot be used in conjunction with prelink since it would require relocating the libraries at run-time, defeating the whole purpose of prelinking. For more information on these techniques see D3-SAOR (Segment Address Offset Randomization) from D3FEND [REF-1335]. ¦ [Operation] Use a CPU and operating system that offers Data Execution Protection (using hardware NX or XD bits) or the equivalent techniques that simulate this feature in software, such as PaX [REF-60] [REF-61]. These techniques ensure that any instruction executed is exclusively at a memory address that is part of the code segment. For more information on these techniques see D3-PSEP (Process Segment Execution Prevention) from D3FEND [REF-1336]. ¦ [Implementation] Replace unbounded copy functions with analogous functions that support length arguments, such as strcpy with strncpy. Create these if they are not available.
CVE-2024-27043 | high | drivers/media/dvb-core/dvbdev.c |  | Media Driver | 7.8 |  | IOT Goat SAST | 1 |  |  | Linux | 4.9.152 |  | INCONCLUSIVE | 2025-07-02T12:12:44Z | 0 | 0 | CWE-416 | In the Linux kernel, the following vulnerability has been resolved:media: edia: dvbdev: fix a use-after-freeIn dvb_register_device, *pdvbdev is set equal to dvbdev, which is freedin several error-handling paths. However, *pdvbdev is not set to NULLafter dvbdev's deallocation, causing use-after-frees in many places,for example, in the following call chain:budget_register ¦-> dvb_dmxdev_init ¦-> dvb_register_device ¦-> dvb_dmxdev_release ¦-> dvb_unregister_device ¦-> dvb_remove_device ¦-> dvb_device_put ¦-> kref_putWhen calling dvb_unregister_device, dmxdev->dvbdev (i.e. *pdvbdev indvb_register_device) could point to memory that had been freed indvb_register_device. Thereafter, this pointer is transferred tokref_put and triggering a use-after-free. |  | CVSS:3.1/AV:L/AC:L/PR:L/UI:N/S:U/C:H/I:H/A:H | https://nvd.nist.gov/vuln/detail/CVE-2024-27043 | https://emea.finitestate.io/projects/5518255806845340306/versions/8350195272324183931/findings?findingId=3614826294310918084 | [Architecture and Design] Choose a language that provides automatic memory management. ¦ [Implementation] When freeing pointers, be sure to set them to NULL once they are freed. However, the utilization of multiple or complex data structures may lower the usefulness of this strategy.
CVE-2024-53227 | high | drivers/scsi/bfa/bfad.c | bfad_im_module_exit; bfad_im_module_init | SCSI | 7.8 |  | IOT Goat SAST | 1 |  |  | Linux | 4.9.152 |  | INCONCLUSIVE | 2025-07-02T12:12:44Z | 0 | 0 | CWE-416 | In the Linux kernel, the following vulnerability has been resolved:scsi: bfa: Fix use-after-free in bfad_im_module_exit()BUG: KASAN: slab-use-after-free in __lock_acquire+0x2aca/0x3a20Read of size 8 at addr ffff8881082d80c8 by task modprobe/25303Call Trace: <TASK> dump_stack_lvl+0x95/0xe0 print_report+0xcb/0x620 kasan_report+0xbd/0xf0 __lock_acquire+0x2aca/0x3a20 lock_acquire+0x19b/0x520 _raw_spin_lock+0x2b/0x40 attribute_container_unregister+0x30/0x160 fc_release_transport+0x19/0x90 [scsi_transport_fc] bfad_im_module_exit+0x23/0x60 [bfa] bfad_init+0xdb/0xff0 [bfa] do_one_initcall+0xdc/0x550 do_init_module+0x22d/0x6b0 load_module+0x4e96/0x5ff0 init_module_from_file+0xcd/0x130 idempotent_init_module+0x330/0x620 __x64_sys_finit_module+0xb3/0x110 do_syscall_64+0xc1/0x1d0 entry_SYSCALL_64_after_hwframe+0x77/0x7f </TASK>Allocated by task 25303: kasan_save_stack+0x24/0x50 kasan_save_track+0x14/0x30 __kasan_kmalloc+0x7f/0x90 fc_attach_transport+0x4f/0x4740 [scsi_transport_fc] bfad_im_module_init+0x17/0x80 [bfa] bfad_init+0x23/0xff0 [bfa] do_one_initcall+0xdc/0x550 do_init_module+0x22d/0x6b0 load_module+0x4e96/0x5ff0 init_module_from_file+0xcd/0x130 idempotent_init_module+0x330/0x620 __x64_sys_finit_module+0xb3/0x110 do_syscall_64+0xc1/0x1d0 entry_SYSCALL_64_after_hwframe+0x77/0x7fFreed by task 25303: kasan_save_stack+0x24/0x50 kasan_save_track+0x14/0x30 kasan_save_free_info+0x3b/0x60 __kasan_slab_free+0x38/0x50 kfree+0x212/0x480 bfad_im_module_init+0x7e/0x80 [bfa] bfad_init+0x23/0xff0 [bfa] do_one_initcall+0xdc/0x550 do_init_module+0x22d/0x6b0 load_module+0x4e96/0x5ff0 init_module_from_file+0xcd/0x130 idempotent_init_module+0x330/0x620 __x64_sys_finit_module+0xb3/0x110 do_syscall_64+0xc1/0x1d0 entry_SYSCALL_64_after_hwframe+0x77/0x7fAbove issue happens as follows:bfad_init error = bfad_im_module_init() fc_release_transport(bfad_im_scsi_transport_template); if (error) goto ext;ext: bfad_im_module_exit(); fc_release_transport(bfad_im_scsi_transport_template); --> Trigger double releaseDon't call bfad_im_module_exit() if bfad_im_module_init() failed. |  | CVSS:3.1/AV:L/AC:L/PR:L/UI:N/S:U/C:H/I:H/A:H | https://nvd.nist.gov/vuln/detail/CVE-2024-53227 | https://emea.finitestate.io/projects/5518255806845340306/versions/8350195272324183931/findings?findingId=3630675698455678283 | [Architecture and Design] Choose a language that provides automatic memory management. ¦ [Implementation] When freeing pointers, be sure to set them to NULL once they are freed. However, the utilization of multiple or complex data structures may lower the usefulness of this strategy.
CVE-2017-7518 | high | arch/x86/include/asm/kvm_emulate.h; arch/x86/kvm/emulate.c; arch/x86/kvm/x86.c |  | Virtualization / KVM | 7.8 |  | IOT Goat SAST | 1 |  |  | Linux | 4.9.152 |  | INCONCLUSIVE | 2025-07-02T12:12:44Z | 0 | 0 | CWE-755 | A flaw was found in the Linux kernel before version 4.12 in the way the KVM module processed the trap flag(TF) bit in EFLAGS during emulation of the syscall instruction, which leads to a debug exception(#DB) being raised in the guest stack. A user/process inside a guest could use this flaw to potentially escalate their privileges inside the guest. Linux guests are not affected by this. | AV:L/AC:L/Au:N/C:P/I:P/A:P | CVSS:3.0/AV:A/AC:L/PR:L/UI:N/S:U/C:L/I:L/A:L | https://nvd.nist.gov/vuln/detail/CVE-2017-7518 | https://emea.finitestate.io/projects/5518255806845340306/versions/8350195272324183931/findings?findingId=3656603324100276919 | [Implementation] Implement proper exception and error handling for all exceptional conditions. Use structured error handling (try/catch) and ensure errors are logged and handled gracefully without exposing internal state.
CVE-2023-1670 | high | drivers/net/ethernet/xircom/xirc2ps_cs.c |  | Ethernet Driver | 7.8 |  | IOT Goat SAST | 1 |  |  | Linux | 4.9.152 |  | INCONCLUSIVE | 2025-07-02T12:12:44Z | 0 | 0 | CWE-416 | A flaw use after free in the Linux kernel Xircom 16-bit PCMCIA (PC-card) Ethernet driver was found.A local user could use this flaw to crash the system or potentially escalate their privileges on the system. |  | CVSS:3.1/AV:L/AC:L/PR:L/UI:N/S:U/C:H/I:H/A:H | https://nvd.nist.gov/vuln/detail/CVE-2023-1670 | https://emea.finitestate.io/projects/5518255806845340306/versions/8350195272324183931/findings?findingId=3670970558757759781 | [Architecture and Design] Choose a language that provides automatic memory management. ¦ [Implementation] When freeing pointers, be sure to set them to NULL once they are freed. However, the utilization of multiple or complex data structures may lower the usefulness of this strategy.
CVE-2024-41061 | high | drivers/gpu/drm/amd/display/dc/dml2/dml2_utils.c | dml2_calculate_rq_and_dlg_params | GPU / DRM | 7.8 |  | IOT Goat SAST | 1 |  |  | Linux | 4.9.152 |  | INCONCLUSIVE | 2025-07-02T12:12:44Z | 0 | 0 | CWE-129 | In the Linux kernel, the following vulnerability has been resolved:drm/amd/display: Fix array-index-out-of-bounds in dml2/FCLKChangeSupport[Why]Potential out of bounds access in dml2_calculate_rq_and_dlg_params()because the value of out_lowest_state_idx used as an index for FCLKChangeSupportarray can be greater than 1.[How]Currently dml2 core specifies identical values for all FCLKChangeSupportelements. Always use index 0 in the condition to avoid out of bounds access. |  | CVSS:3.1/AV:L/AC:L/PR:L/UI:N/S:U/C:H/I:H/A:H | https://nvd.nist.gov/vuln/detail/CVE-2024-41061 | https://emea.finitestate.io/projects/5518255806845340306/versions/8350195272324183931/findings?findingId=3701171127453708709 | [Architecture and Design] Use an input validation framework such as Struts or the OWASP ESAPI Validation API. Note that using a framework does not automatically address all input validation problems; be mindful of weaknesses that could arise from misusing the framework itself (CWE-1173). ¦ [Architecture and Design] For any security checks that are performed on the client side, ensure that these checks are duplicated on the server side, in order to avoid CWE-602. Attackers can bypass the client-side checks by modifying values after the checks have been performed, or by changing the client to remove the client-side checks entirely. Then, these modified values would be submitted to the server. Even though client-side checks provide minimal benefits with respect to server-side security, they are still useful. First, they can support intrusion detection. If the server receives input that should have been rejected by the client, then it may be an indication of an attack. Second, client-side error-checking can provide helpful feedback to the user about the expectations for valid input. Third, there may be a reduction in server-side processing time for accidental input errors, although this is typically a small savings. ¦ [Requirements] Use a language that does not allow this weakness to occur or provides constructs that make this weakness easier to avoid. For example, Ada allows the programmer to constrain the values of a variable and languages such as Java and Ruby will allow the programmer to handle exceptions when an out-of-bounds index is accessed. ¦ [Operation] Run or compile the software using features or extensions that randomly arrange the positions of a program's executable and libraries in memory. Because this makes the addresses unpredictable, it can prevent an attacker from reliably jumping to exploitable code. Examples include Address Space Layout Randomization (ASLR) [REF-58] [REF-60] and Position-Independent Executables (PIE) [REF-64]. Imported modules may be similarly realigned if their default memory addresses conflict with other modules, in a process known as "rebasing" (for Windows) and "prelinking" (for Linux) [REF-1332] using randomly generated addresses. ASLR for libraries cannot be used in conjunction with prelink since it would require relocating the libraries at run-time, defeating the whole purpose of prelinking. For more information on these techniques see D3-SAOR (Segment Address Offset Randomization) from D3FEND [REF-1335]. ¦ [Operation] Use a CPU and operating system that offers Data Execution Protection (using hardware NX or XD bits) or the equivalent techniques that simulate this feature in software, such as PaX [REF-60] [REF-61]. These techniques ensure that any instruction executed is exclusively at a memory address that is part of the code segment. For more information on these techniques see D3-PSEP (Process Segment Execution Prevention) from D3FEND [REF-1336]. ¦ [Implementation] Assume all input is malicious. Use an "accept known good" input validation strategy, i.e., use a list of acceptable inputs that strictly conform to specifications. Reject any input that does not strictly conform to specifications, or transform it into something that does. When performing input validation, consider all potentially relevant properties, including length, type of input, the full range of acceptable values, missing or extra inputs, syntax, consistency across related fields, and conformance to business rules. As an example of business rule logic, "boat" may be syntactically valid because it only contains alphanumeric characters, but it is not valid if the input is only expected to contain colors such as "red" or "blue." Do not rely exclusively on looking for malicious or malformed inputs. This is likely to miss at least one undesirable input, especially if the code's environment changes. This can give attackers enough room to bypass the intended validation. However, denylists can be useful for detecting potential attacks or determining which inputs are so malformed that they should be rejected outright. When accessing a user-controlled array index, use a stringent range of values that are within the target array. Make sure that you do not allow negative values to be used. That is, verify the minimum as well as the maximum of the range of acceptable values. ¦ [Implementation] Be especially careful to validate all input when invoking code that crosses language boundaries, such as from an interpreted language to native code. This could create an unexpected interaction between the language boundaries. Ensure that you are not violating any of the expectations of the language with which you are interfacing. For example, even though Java may not be susceptible to buffer overflows, providing a large argument in a call to native code might trigger an overflow. ¦ [Architecture and Design] Run your code using the lowest privileges that are required to accomplish the necessary tasks [REF-76]. If possible, create isolated accounts with limited privileges that are only used for a single task. That way, a successful attack will not immediately give the attacker access to the rest of the software or its environment. For example, database applications rarely need to run as the database administrator, especially in day-to-day operations. ¦ [Architecture and Design] Run the code in a "jail" or similar sandbox environment that enforces strict boundaries between the process and the operating system. This may effectively restrict which files can be accessed in a particular directory or which commands can be executed by the software. OS-level examples include the Unix chroot jail, AppArmor, and SELinux. In general, managed code may provide some protection. For example, java.io.FilePermission in the Java SecurityManager allows the software to specify restrictions on file operations. This may not be a feasible solution, and it only limits the impact to the operating system; the rest of the application may still be subject to compromise. Be careful to avoid CWE-243 and other weaknesses related to jails.
CVE-2023-4207 | high | net/sched/cls_fw.c | fw_change; tcf_unbind_filter | Networking | 7.8 |  | IOT Goat SAST | 1 |  |  | Linux | 4.9.152 |  | UNREACHABLE | 2025-07-02T12:12:44Z | 1 | 0 | CWE-416 | A use-after-free vulnerability in the Linux kernel's net/sched: cls_fw component can be exploited to achieve local privilege escalation.When fw_change() is called on an existing filter, the whole tcf_result struct is always copied into the new instance of the filter. This causes a problem when updating a filter bound to a class, as tcf_unbind_filter() is always called on the old instance in the success path, decreasing filter_cnt of the still referenced class and allowing it to be deleted, leading to a use-after-free.We recommend upgrading past commit 76e42ae831991c828cffa8c37736ebfb831ad5ec. |  | CVSS:3.1/AV:L/AC:L/PR:L/UI:N/S:U/C:H/I:H/A:H | https://nvd.nist.gov/vuln/detail/CVE-2023-4207 | https://emea.finitestate.io/projects/5518255806845340306/versions/8350195272324183931/findings?findingId=3735386496598532256 | [Architecture and Design] Choose a language that provides automatic memory management. ¦ [Implementation] When freeing pointers, be sure to set them to NULL once they are freed. However, the utilization of multiple or complex data structures may lower the usefulness of this strategy.
CVE-2024-57979 | high | lib/kobject.c; lib/list_debug.c | __register_chrdev; cdev_add; cdev_del; idr_remove; kobject_put; pps_device_destruct; sys_exit; topps_unregister_cdev | Kernel Lib | 7.8 |  | IOT Goat SAST | 1 |  |  | Linux | 4.9.152 |  | INCONCLUSIVE | 2025-07-02T12:12:44Z | 0 | 0 | CWE-416 | In the Linux kernel, the following vulnerability has been resolved:pps: Fix a use-after-freeOn a board running ntpd and gpsd, I'm seeing a consistent use-after-freein sys_exit() from gpsd when rebooting: pps pps1: removed ------------[ cut here ]------------ kobject: '(null)' (00000000db4bec24): is not initialized, yet kobject_put() is being called. WARNING: CPU: 2 PID: 440 at lib/kobject.c:734 kobject_put+0x120/0x150 CPU: 2 UID: 299 PID: 440 Comm: gpsd Not tainted 6.11.0-rc6-00308-gb31c44928842 #1 Hardware name: Raspberry Pi 4 Model B Rev 1.1 (DT) pstate: 60000005 (nZCv daif -PAN -UAO -TCO -DIT -SSBS BTYPE=--) pc : kobject_put+0x120/0x150 lr : kobject_put+0x120/0x150 sp : ffffffc0803d3ae0 x29: ffffffc0803d3ae0 x28: ffffff8042dc9738 x27: 0000000000000001 x26: 0000000000000000 x25: ffffff8042dc9040 x24: ffffff8042dc9440 x23: ffffff80402a4620 x22: ffffff8042ef4bd0 x21: ffffff80405cb600 x20: 000000000008001b x19: ffffff8040b3b6e0 x18: 0000000000000000 x17: 0000000000000000 x16: 0000000000000000 x15: 696e6920746f6e20 x14: 7369203a29343263 x13: 205d303434542020 x12: 0000000000000000 x11: 0000000000000000 x10: 0000000000000000 x9 : 0000000000000000 x8 : 0000000000000000 x7 : 0000000000000000 x6 : 0000000000000000 x5 : 0000000000000000 x4 : 0000000000000000 x3 : 0000000000000000 x2 : 0000000000000000 x1 : 0000000000000000 x0 : 0000000000000000 Call trace: kobject_put+0x120/0x150 cdev_put+0x20/0x3c __fput+0x2c4/0x2d8 ____fput+0x1c/0x38 task_work_run+0x70/0xfc do_exit+0x2a0/0x924 do_group_exit+0x34/0x90 get_signal+0x7fc/0x8c0 do_signal+0x128/0x13b4 do_notify_resume+0xdc/0x160 el0_svc+0xd4/0xf8 el0t_64_sync_handler+0x140/0x14c el0t_64_sync+0x190/0x194 ---[ end trace 0000000000000000 ]---...followed by more symptoms of corruption, with similar stacks: refcount_t: underflow; use-after-free. kernel BUG at lib/list_debug.c:62! Kernel panic - not syncing: Oops - BUG: Fatal exceptionThis happens because pps_device_destruct() frees the pps_device with theembedded cdev immediately after calling cdev_del(), but, as the commentabove cdev_del() notes, fops for previously opened cdevs are stillcallable even after cdev_del() returns. I think this bug has alwaysbeen there: I can't explain why it suddenly started happening every timeI reboot this particular board.In commit d953e0e837e6 ("pps: Fix a use-after free bug whenunregistering a source."), George Spelvin suggested removing theembedded cdev. That seems like the simplest way to fix this, so I'veimplemented his suggestion, using __register_chrdev() with pps_idrbecoming the source of truth for which minor corresponds to whichdevice.But now that pps_idr defines userspace visibility instead of cdev_add(),we need to be sure the pps->dev refcount can't reach zero whileuserspace can still find it again. So, the idr_remove() call moves topps_unregister_cdev(), and pps_idr now holds a reference to pps->dev. pps_core: source serial1 got cdev (251:1) <...> pps pps1: removed pps_core: unregistering pps1 pps_core: deallocating pps1 |  | CVSS:3.1/AV:L/AC:L/PR:L/UI:N/S:U/C:H/I:H/A:H | https://nvd.nist.gov/vuln/detail/CVE-2024-57979 | https://emea.finitestate.io/projects/5518255806845340306/versions/8350195272324183931/findings?findingId=3738145615479734962 | [Architecture and Design] Choose a language that provides automatic memory management. ¦ [Implementation] When freeing pointers, be sure to set them to NULL once they are freed. However, the utilization of multiple or complex data structures may lower the usefulness of this strategy.
CVE-2021-47589 | high | drivers/net/ethernet/intel/igbvf/netdev.c | free_netdev; igbvf_alloc_queues; igbvf_remove; register_netdev | Ethernet Driver | 7.8 |  | IOT Goat SAST | 1 |  |  | Linux | 4.9.152 |  | INCONCLUSIVE | 2025-07-02T12:12:44Z | 0 | 0 | CWE-415 | In the Linux kernel, the following vulnerability has been resolved:igbvf: fix double free in `igbvf_probe`In `igbvf_probe`, if register_netdev() fails, the program will go tolabel err_hw_init, and then to label err_ioremap. In free_netdev() whichis just below label err_ioremap, there is `list_for_each_entry_safe` and`netif_napi_del` which aims to delete all entries in `dev->napi_list`.The program has added an entry `adapter->rx_ring->napi` which is added by`netif_napi_add` in igbvf_alloc_queues(). However, adapter->rx_ring hasbeen freed below label err_hw_init. So this a UAF.In terms of how to patch the problem, we can refer to igbvf_remove() anddelete the entry before `adapter->rx_ring`.The KASAN logs are as follows:[ 35.126075] BUG: KASAN: use-after-free in free_netdev+0x1fd/0x450[ 35.127170] Read of size 8 at addr ffff88810126d990 by task modprobe/366[ 35.128360][ 35.128643] CPU: 1 PID: 366 Comm: modprobe Not tainted 5.15.0-rc2+ #14[ 35.129789] Hardware name: QEMU Standard PC (Q35 + ICH9, 2009), BIOS rel-1.12.0-59-gc9ba5276e321-prebuilt.qemu.org 04/01/2014[ 35.131749] Call Trace:[ 35.132199] dump_stack_lvl+0x59/0x7b[ 35.132865] print_address_description+0x7c/0x3b0[ 35.133707] ? free_netdev+0x1fd/0x450[ 35.134378] __kasan_report+0x160/0x1c0[ 35.135063] ? free_netdev+0x1fd/0x450[ 35.135738] kasan_report+0x4b/0x70[ 35.136367] free_netdev+0x1fd/0x450[ 35.137006] igbvf_probe+0x121d/0x1a10 [igbvf][ 35.137808] ? igbvf_vlan_rx_add_vid+0x100/0x100 [igbvf][ 35.138751] local_pci_probe+0x13c/0x1f0[ 35.139461] pci_device_probe+0x37e/0x6c0[ 35.165526][ 35.165806] Allocated by task 366:[ 35.166414] ____kasan_kmalloc+0xc4/0xf0[ 35.167117] foo_kmem_cache_alloc_trace+0x3c/0x50 [igbvf][ 35.168078] igbvf_probe+0x9c5/0x1a10 [igbvf][ 35.168866] local_pci_probe+0x13c/0x1f0[ 35.169565] pci_device_probe+0x37e/0x6c0[ 35.179713][ 35.179993] Freed by task 366:[ 35.180539] kasan_set_track+0x4c/0x80[ 35.181211] kasan_set_free_info+0x1f/0x40[ 35.181942] ____kasan_slab_free+0x103/0x140[ 35.182703] kfree+0xe3/0x250[ 35.183239] igbvf_probe+0x1173/0x1a10 [igbvf][ 35.184040] local_pci_probe+0x13c/0x1f0 |  | CVSS:3.1/AV:L/AC:L/PR:L/UI:N/S:U/C:H/I:H/A:H | https://nvd.nist.gov/vuln/detail/CVE-2021-47589 | https://emea.finitestate.io/projects/5518255806845340306/versions/8350195272324183931/findings?findingId=3748905847674307190 | [Architecture and Design] Choose a language that provides automatic memory management. ¦ [Implementation] Ensure that each allocation is freed only once. After freeing a chunk, set the pointer to NULL to ensure the pointer cannot be freed again. In complicated error conditions, be sure that clean-up routines respect the state of allocation properly. If the language is object oriented, ensure that object destructors delete each chunk of memory only once. ¦ [Implementation] Use a static analysis tool to find double free instances.
CVE-2024-35864 | high | fs/smb/client/smb2misc.c | smb2_is_valid_lease_break | Filesystem | 7.8 |  | IOT Goat SAST | 1 |  |  | Linux | 4.9.152 |  | INCONCLUSIVE | 2025-07-02T12:12:44Z | 0 | 0 | CWE-416 | In the Linux kernel, the following vulnerability has been resolved:smb: client: fix potential UAF in smb2_is_valid_lease_break()Skip sessions that are being teared down (status == SES_EXITING) toavoid UAF. |  | CVSS:3.1/AV:L/AC:L/PR:L/UI:N/S:U/C:H/I:H/A:H | https://nvd.nist.gov/vuln/detail/CVE-2024-35864 | https://emea.finitestate.io/projects/5518255806845340306/versions/8350195272324183931/findings?findingId=3755118615159266268 | [Architecture and Design] Choose a language that provides automatic memory management. ¦ [Implementation] When freeing pointers, be sure to set them to NULL once they are freed. However, the utilization of multiple or complex data structures may lower the usefulness of this strategy.
CVE-2024-50230 | high | fs/nilfs2/page.c | __block_write_begin_int | Filesystem | 7.8 |  | IOT Goat SAST | 1 |  |  | Linux | 4.9.152 |  | INCONCLUSIVE | 2025-07-02T12:12:44Z | 0 | 0 | CWE-787 | In the Linux kernel, the following vulnerability has been resolved:nilfs2: fix kernel bug due to missing clearing of checked flagSyzbot reported that in directory operations after nilfs2 detectsfilesystem corruption and degrades to read-only,__block_write_begin_int(), which is called to prepare block writes, mayfail the BUG_ON check for accesses exceeding the folio/page size,triggering a kernel bug.This was found to be because the "checked" flag of a page/folio was notcleared when it was discarded by nilfs2's own routine, which causes thesanity check of directory entries to be skipped when the directorypage/folio is reloaded. So, fix that.This was necessary when the use of nilfs2's own page discard routine wasapplied to more than just metadata files. |  | CVSS:3.1/AV:L/AC:L/PR:L/UI:N/S:U/C:H/I:H/A:H | https://nvd.nist.gov/vuln/detail/CVE-2024-50230 | https://emea.finitestate.io/projects/5518255806845340306/versions/8350195272324183931/findings?findingId=3783003949574871430 | [Requirements] Use a language that does not allow this weakness to occur or provides constructs that make this weakness easier to avoid. For example, many languages that perform their own memory management, such as Java and Perl, are not subject to buffer overflows. Other languages, such as Ada and C#, typically provide overflow protection, but the protection can be disabled by the programmer. Be wary that a language's interface to native code may still be subject to overflows, even if the language itself is theoretically safe. ¦ [Architecture and Design] Use a vetted library or framework that does not allow this weakness to occur or provides constructs that make this weakness easier to avoid. Examples include the Safe C String Library (SafeStr) by Messier and Viega [REF-57], and the Strsafe.h library from Microsoft [REF-56]. These libraries provide safer versions of overflow-prone string-handling functions. ¦ [Operation] Use automatic buffer overflow detection mechanisms that are offered by certain compilers or compiler extensions. Examples include: the Microsoft Visual Studio /GS flag, Fedora/Red Hat FORTIFY_SOURCE GCC flag, StackGuard, and ProPolice, which provide various mechanisms including canary-based detection and range/index checking. D3-SFCV (Stack Frame Canary Validation) from D3FEND [REF-1334] discusses canary-based detection in detail. ¦ [Implementation] Consider adhering to the following rules when allocating and managing an application's memory: Double check that the buffer is as large as specified. When using functions that accept a number of bytes to copy, such as strncpy(), be aware that if the destination buffer size is equal to the source buffer size, it may not NULL-terminate the string. Check buffer boundaries if accessing the buffer in a loop and make sure there is no danger of writing past the allocated space. If necessary, truncate all input strings to a reasonable length before passing them to the copy and concatenation functions. ¦ [Operation] Run or compile the software using features or extensions that randomly arrange the positions of a program's executable and libraries in memory. Because this makes the addresses unpredictable, it can prevent an attacker from reliably jumping to exploitable code. Examples include Address Space Layout Randomization (ASLR) [REF-58] [REF-60] and Position-Independent Executables (PIE) [REF-64]. Imported modules may be similarly realigned if their default memory addresses conflict with other modules, in a process known as "rebasing" (for Windows) and "prelinking" (for Linux) [REF-1332] using randomly generated addresses. ASLR for libraries cannot be used in conjunction with prelink since it would require relocating the libraries at run-time, defeating the whole purpose of prelinking. For more information on these techniques see D3-SAOR (Segment Address Offset Randomization) from D3FEND [REF-1335]. ¦ [Operation] Use a CPU and operating system that offers Data Execution Protection (using hardware NX or XD bits) or the equivalent techniques that simulate this feature in software, such as PaX [REF-60] [REF-61]. These techniques ensure that any instruction executed is exclusively at a memory address that is part of the code segment. For more information on these techniques see D3-PSEP (Process Segment Execution Prevention) from D3FEND [REF-1336]. ¦ [Implementation] Replace unbounded copy functions with analogous functions that support length arguments, such as strcpy with strncpy. Create these if they are not available.
CVE-2022-48919 | high | fs/cifs/cifsfs.c | calldeactivate_locked_super; cifs_get_root; cifs_smb3_do_mount; delayed_free; incifs_smb3_do_mount | Filesystem | 7.8 |  | IOT Goat SAST | 1 |  |  | Linux | 4.9.152 |  | INCONCLUSIVE | 2025-07-02T12:12:44Z | 0 | 0 | CWE-415 | In the Linux kernel, the following vulnerability has been resolved:cifs: fix double free race when mount fails in cifs_get_root()When cifs_get_root() fails during cifs_smb3_do_mount() we calldeactivate_locked_super() which eventually will call delayed_free() whichwill free the context.In this situation we should not proceed to enter the out: section incifs_smb3_do_mount() and free the same resources a second time.[Thu Feb 10 12:59:06 2022] BUG: KASAN: use-after-free in rcu_cblist_dequeue+0x32/0x60[Thu Feb 10 12:59:06 2022] Read of size 8 at addr ffff888364f4d110 by task swapper/1/0[Thu Feb 10 12:59:06 2022] CPU: 1 PID: 0 Comm: swapper/1 Tainted: G OE 5.17.0-rc3+ #4[Thu Feb 10 12:59:06 2022] Hardware name: Microsoft Corporation Virtual Machine/Virtual Machine, BIOS Hyper-V UEFI Release v4.0 12/17/2019[Thu Feb 10 12:59:06 2022] Call Trace:[Thu Feb 10 12:59:06 2022] <IRQ>[Thu Feb 10 12:59:06 2022] dump_stack_lvl+0x5d/0x78[Thu Feb 10 12:59:06 2022] print_address_description.constprop.0+0x24/0x150[Thu Feb 10 12:59:06 2022] ? rcu_cblist_dequeue+0x32/0x60[Thu Feb 10 12:59:06 2022] kasan_report.cold+0x7d/0x117[Thu Feb 10 12:59:06 2022] ? rcu_cblist_dequeue+0x32/0x60[Thu Feb 10 12:59:06 2022] __asan_load8+0x86/0xa0[Thu Feb 10 12:59:06 2022] rcu_cblist_dequeue+0x32/0x60[Thu Feb 10 12:59:06 2022] rcu_core+0x547/0xca0[Thu Feb 10 12:59:06 2022] ? call_rcu+0x3c0/0x3c0[Thu Feb 10 12:59:06 2022] ? __this_cpu_preempt_check+0x13/0x20[Thu Feb 10 12:59:06 2022] ? lock_is_held_type+0xea/0x140[Thu Feb 10 12:59:06 2022] rcu_core_si+0xe/0x10[Thu Feb 10 12:59:06 2022] __do_softirq+0x1d4/0x67b[Thu Feb 10 12:59:06 2022] __irq_exit_rcu+0x100/0x150[Thu Feb 10 12:59:06 2022] irq_exit_rcu+0xe/0x30[Thu Feb 10 12:59:06 2022] sysvec_hyperv_stimer0+0x9d/0xc0...[Thu Feb 10 12:59:07 2022] Freed by task 58179:[Thu Feb 10 12:59:07 2022] kasan_save_stack+0x26/0x50[Thu Feb 10 12:59:07 2022] kasan_set_track+0x25/0x30[Thu Feb 10 12:59:07 2022] kasan_set_free_info+0x24/0x40[Thu Feb 10 12:59:07 2022] ____kasan_slab_free+0x137/0x170[Thu Feb 10 12:59:07 2022] __kasan_slab_free+0x12/0x20[Thu Feb 10 12:59:07 2022] slab_free_freelist_hook+0xb3/0x1d0[Thu Feb 10 12:59:07 2022] kfree+0xcd/0x520[Thu Feb 10 12:59:07 2022] cifs_smb3_do_mount+0x149/0xbe0 [cifs][Thu Feb 10 12:59:07 2022] smb3_get_tree+0x1a0/0x2e0 [cifs][Thu Feb 10 12:59:07 2022] vfs_get_tree+0x52/0x140[Thu Feb 10 12:59:07 2022] path_mount+0x635/0x10c0[Thu Feb 10 12:59:07 2022] __x64_sys_mount+0x1bf/0x210[Thu Feb 10 12:59:07 2022] do_syscall_64+0x5c/0xc0[Thu Feb 10 12:59:07 2022] entry_SYSCALL_64_after_hwframe+0x44/0xae[Thu Feb 10 12:59:07 2022] Last potentially related work creation:[Thu Feb 10 12:59:07 2022] kasan_save_stack+0x26/0x50[Thu Feb 10 12:59:07 2022] __kasan_record_aux_stack+0xb6/0xc0[Thu Feb 10 12:59:07 2022] kasan_record_aux_stack_noalloc+0xb/0x10[Thu Feb 10 12:59:07 2022] call_rcu+0x76/0x3c0[Thu Feb 10 12:59:07 2022] cifs_umount+0xce/0xe0 [cifs][Thu Feb 10 12:59:07 2022] cifs_kill_sb+0xc8/0xe0 [cifs][Thu Feb 10 12:59:07 2022] deactivate_locked_super+0x5d/0xd0[Thu Feb 10 12:59:07 2022] cifs_smb3_do_mount+0xab9/0xbe0 [cifs][Thu Feb 10 12:59:07 2022] smb3_get_tree+0x1a0/0x2e0 [cifs][Thu Feb 10 12:59:07 2022] vfs_get_tree+0x52/0x140[Thu Feb 10 12:59:07 2022] path_mount+0x635/0x10c0[Thu Feb 10 12:59:07 2022] __x64_sys_mount+0x1bf/0x210[Thu Feb 10 12:59:07 2022] do_syscall_64+0x5c/0xc0[Thu Feb 10 12:59:07 2022] entry_SYSCALL_64_after_hwframe+0x44/0xae |  | CVSS:3.1/AV:L/AC:L/PR:L/UI:N/S:U/C:H/I:H/A:H | https://nvd.nist.gov/vuln/detail/CVE-2022-48919 | https://emea.finitestate.io/projects/5518255806845340306/versions/8350195272324183931/findings?findingId=3788894737036088947 | [Architecture and Design] Choose a language that provides automatic memory management. ¦ [Implementation] Ensure that each allocation is freed only once. After freeing a chunk, set the pointer to NULL to ensure the pointer cannot be freed again. In complicated error conditions, be sure that clean-up routines respect the state of allocation properly. If the language is object oriented, ensure that object destructors delete each chunk of memory only once. ¦ [Implementation] Use a static analysis tool to find double free instances.
CVE-2023-52469 | high | drivers/gpu/drm/amd/pm/legacy-dpm/kv_dpm.c |  | GPU / AMD Display | 7.8 |  | IOT Goat SAST | 1 |  |  | Linux | 4.9.152 |  | INCONCLUSIVE | 2025-07-02T12:12:44Z | 0 | 0 | CWE-416 | In the Linux kernel, the following vulnerability has been resolved:drivers/amd/pm: fix a use-after-free in kv_parse_power_tableWhen ps allocated by kzalloc equals to NULL, kv_parse_power_tablefrees adev->pm.dpm.ps that allocated before. However, after the controlflow goes through the following call chains:kv_parse_power_table ¦-> kv_dpm_init ¦-> kv_dpm_sw_init ¦-> kv_dpm_finiThe adev->pm.dpm.ps is used in the for loop of kv_dpm_fini after itsfirst free in kv_parse_power_table and causes a use-after-free bug. |  | CVSS:3.1/AV:L/AC:L/PR:L/UI:N/S:U/C:H/I:H/A:H | https://nvd.nist.gov/vuln/detail/CVE-2023-52469 | https://emea.finitestate.io/projects/5518255806845340306/versions/8350195272324183931/findings?findingId=3795858743286522027 | [Architecture and Design] Choose a language that provides automatic memory management. ¦ [Implementation] When freeing pointers, be sure to set them to NULL once they are freed. However, the utilization of multiple or complex data structures may lower the usefulness of this strategy.
CVE-2023-52531 | high | drivers/net/wireless/intel/iwlwifi/mvm/fw.c |  | WiFi | 7.8 |  | IOT Goat SAST | 1 |  |  | Linux | 4.9.152 |  | INCONCLUSIVE | 2025-07-02T12:12:44Z | 0 | 0 | CWE-787 | In the Linux kernel, the following vulnerability has been resolved:wifi: iwlwifi: mvm: Fix a memory corruption issueA few lines above, space is kzalloc()'ed for: sizeof(struct iwl_nvm_data) + sizeof(struct ieee80211_channel) + sizeof(struct ieee80211_rate)'mvm->nvm_data' is a 'struct iwl_nvm_data', so it is fine.At the end of this structure, there is the 'channels' flex array.Each element is of type 'struct ieee80211_channel'.So only 1 element is allocated in this array.When doing: mvm->nvm_data->bands[0].channels = mvm->nvm_data->channels;We point at the first element of the 'channels' flex array.So this is fine.However, when doing: mvm->nvm_data->bands[0].bitrates = (void *)((u8 *)mvm->nvm_data->channels + 1);because of the "(u8 *)" cast, we add only 1 to the address of the beginningof the flex array.It is likely that we want point at the 'struct ieee80211_rate' allocatedjust after.Remove the spurious casting so that the pointer arithmetic works asexpected. |  | CVSS:3.1/AV:L/AC:L/PR:L/UI:N/S:U/C:H/I:H/A:H | https://nvd.nist.gov/vuln/detail/CVE-2023-52531 | https://emea.finitestate.io/projects/5518255806845340306/versions/8350195272324183931/findings?findingId=3803313289066522286 | [Requirements] Use a language that does not allow this weakness to occur or provides constructs that make this weakness easier to avoid. For example, many languages that perform their own memory management, such as Java and Perl, are not subject to buffer overflows. Other languages, such as Ada and C#, typically provide overflow protection, but the protection can be disabled by the programmer. Be wary that a language's interface to native code may still be subject to overflows, even if the language itself is theoretically safe. ¦ [Architecture and Design] Use a vetted library or framework that does not allow this weakness to occur or provides constructs that make this weakness easier to avoid. Examples include the Safe C String Library (SafeStr) by Messier and Viega [REF-57], and the Strsafe.h library from Microsoft [REF-56]. These libraries provide safer versions of overflow-prone string-handling functions. ¦ [Operation] Use automatic buffer overflow detection mechanisms that are offered by certain compilers or compiler extensions. Examples include: the Microsoft Visual Studio /GS flag, Fedora/Red Hat FORTIFY_SOURCE GCC flag, StackGuard, and ProPolice, which provide various mechanisms including canary-based detection and range/index checking. D3-SFCV (Stack Frame Canary Validation) from D3FEND [REF-1334] discusses canary-based detection in detail. ¦ [Implementation] Consider adhering to the following rules when allocating and managing an application's memory: Double check that the buffer is as large as specified. When using functions that accept a number of bytes to copy, such as strncpy(), be aware that if the destination buffer size is equal to the source buffer size, it may not NULL-terminate the string. Check buffer boundaries if accessing the buffer in a loop and make sure there is no danger of writing past the allocated space. If necessary, truncate all input strings to a reasonable length before passing them to the copy and concatenation functions. ¦ [Operation] Run or compile the software using features or extensions that randomly arrange the positions of a program's executable and libraries in memory. Because this makes the addresses unpredictable, it can prevent an attacker from reliably jumping to exploitable code. Examples include Address Space Layout Randomization (ASLR) [REF-58] [REF-60] and Position-Independent Executables (PIE) [REF-64]. Imported modules may be similarly realigned if their default memory addresses conflict with other modules, in a process known as "rebasing" (for Windows) and "prelinking" (for Linux) [REF-1332] using randomly generated addresses. ASLR for libraries cannot be used in conjunction with prelink since it would require relocating the libraries at run-time, defeating the whole purpose of prelinking. For more information on these techniques see D3-SAOR (Segment Address Offset Randomization) from D3FEND [REF-1335]. ¦ [Operation] Use a CPU and operating system that offers Data Execution Protection (using hardware NX or XD bits) or the equivalent techniques that simulate this feature in software, such as PaX [REF-60] [REF-61]. These techniques ensure that any instruction executed is exclusively at a memory address that is part of the code segment. For more information on these techniques see D3-PSEP (Process Segment Execution Prevention) from D3FEND [REF-1336]. ¦ [Implementation] Replace unbounded copy functions with analogous functions that support length arguments, such as strcpy with strncpy. Create these if they are not available.
CVE-2021-47082 | high | security/selinux/hooks.c; lib/dump_stack.c; mm/kasan/report.c; mm/kasan/common.c; include/linux/kasan.h; mm/slub.c; security/security.c; drivers/net/tun.c; net/core/dev.c; net/core/rtnetlink.c; fs/ioctl.c; arch/x86/entry/common.c | register_netdevice; tun_free_netdev; tun_net_init | Security | 7.8 |  | IOT Goat SAST | 1 |  |  | Linux | 4.9.152 |  | INCONCLUSIVE | 2025-07-02T12:12:44Z | 0 | 0 | CWE-415 | In the Linux kernel, the following vulnerability has been resolved:tun: avoid double free in tun_free_netdevAvoid double free in tun_free_netdev() by moving thedev->tstats and tun->security allocs to a new ndo_init routine(tun_net_init()) that will be called by register_netdevice().ndo_init is paired with the desctructor (tun_free_netdev()),so if there's an error in register_netdevice() the destructorwill handle the frees.BUG: KASAN: double-free or invalid-free in selinux_tun_dev_free_security+0x1a/0x20 security/selinux/hooks.c:5605CPU: 0 PID: 25750 Comm: syz-executor416 Not tainted 5.16.0-rc2-syzk #1Hardware name: Red Hat KVM, BIOSCall Trace:<TASK>__dump_stack lib/dump_stack.c:88 [inline]dump_stack_lvl+0x89/0xb5 lib/dump_stack.c:106print_address_description.constprop.9+0x28/0x160 mm/kasan/report.c:247kasan_report_invalid_free+0x55/0x80 mm/kasan/report.c:372____kasan_slab_free mm/kasan/common.c:346 [inline]__kasan_slab_free+0x107/0x120 mm/kasan/common.c:374kasan_slab_free include/linux/kasan.h:235 [inline]slab_free_hook mm/slub.c:1723 [inline]slab_free_freelist_hook mm/slub.c:1749 [inline]slab_free mm/slub.c:3513 [inline]kfree+0xac/0x2d0 mm/slub.c:4561selinux_tun_dev_free_security+0x1a/0x20 security/selinux/hooks.c:5605security_tun_dev_free_security+0x4f/0x90 security/security.c:2342tun_free_netdev+0xe6/0x150 drivers/net/tun.c:2215netdev_run_todo+0x4df/0x840 net/core/dev.c:10627rtnl_unlock+0x13/0x20 net/core/rtnetlink.c:112__tun_chr_ioctl+0x80c/0x2870 drivers/net/tun.c:3302tun_chr_ioctl+0x2f/0x40 drivers/net/tun.c:3311vfs_ioctl fs/ioctl.c:51 [inline]__do_sys_ioctl fs/ioctl.c:874 [inline]__se_sys_ioctl fs/ioctl.c:860 [inline]__x64_sys_ioctl+0x19d/0x220 fs/ioctl.c:860do_syscall_x64 arch/x86/entry/common.c:50 [inline]do_syscall_64+0x3a/0x80 arch/x86/entry/common.c:80entry_SYSCALL_64_after_hwframe+0x44/0xae |  | CVSS:3.1/AV:L/AC:L/PR:L/UI:N/S:U/C:H/I:H/A:H | https://nvd.nist.gov/vuln/detail/CVE-2021-47082 | https://emea.finitestate.io/projects/5518255806845340306/versions/8350195272324183931/findings?findingId=3825454741481455090 | [Architecture and Design] Choose a language that provides automatic memory management. ¦ [Implementation] Ensure that each allocation is freed only once. After freeing a chunk, set the pointer to NULL to ensure the pointer cannot be freed again. In complicated error conditions, be sure that clean-up routines respect the state of allocation properly. If the language is object oriented, ensure that object destructors delete each chunk of memory only once. ¦ [Implementation] Use a static analysis tool to find double free instances.
CVE-2022-48991 | high | mm/khugepaged.c |  | Virtualization / KVM | 7.8 |  | IOT Goat SAST | 1 |  |  | Linux | 4.9.152 |  | INCONCLUSIVE | 2025-07-02T12:12:44Z | 1 | 0 | CWE-416 | In the Linux kernel, the following vulnerability has been resolved:mm/khugepaged: invoke MMU notifiers in shmem/file collapse pathsAny codepath that zaps page table entries must invoke MMU notifiers toensure that secondary MMUs (like KVM) don't keep accessing pages whicharen't mapped anymore. Secondary MMUs don't hold their own references topages that are mirrored over, so failing to notify them can lead to pageuse-after-free.I'm marking this as addressing an issue introduced in commit f3f0e1d2150b("khugepaged: add support of collapse for tmpfs/shmem pages"), but most ofthe security impact of this only came in commit 27e1f8273113 ("khugepaged:enable collapse pmd for pte-mapped THP"), which actually omitted flushesfor the removal of present PTEs, not just for the removal of empty pagetables. |  | CVSS:3.1/AV:L/AC:L/PR:L/UI:N/S:U/C:H/I:H/A:H | https://nvd.nist.gov/vuln/detail/CVE-2022-48991 | https://emea.finitestate.io/projects/5518255806845340306/versions/8350195272324183931/findings?findingId=3851985567791502862 | [Architecture and Design] Choose a language that provides automatic memory management. ¦ [Implementation] When freeing pointers, be sure to set them to NULL once they are freed. However, the utilization of multiple or complex data structures may lower the usefulness of this strategy.
CVE-2022-49700 | high | mm/slub.c | ___slab_alloc; __slab_alloc; __slab_free; deactivate_slab; do_slab_free; get_freelist; get_partial; local_lock_irqsave; local_unlock_irqrestore; node_match; slab_alloc_node; slub_get_cpu_ptr; slub_percpu_partial; slub_put_cpu_ptr; this_cpu_cmpxchg_double | Memory Management | 7.8 |  | IOT Goat SAST | 1 |  |  | Linux | 4.9.152 |  | INCONCLUSIVE | 2025-07-02T12:12:44Z | 0 | 0 | CWE-416 | In the Linux kernel, the following vulnerability has been resolved:mm/slub: add missing TID updates on slab deactivationThe fastpath in slab_alloc_node() assumes that c->slab is stable as long asthe TID stays the same. However, two places in __slab_alloc() currentlydon't update the TID when deactivating the CPU slab.If multiple operations race the right way, this could lead to an objectgetting lost; or, in an even more unlikely situation, it could even lead toan object being freed onto the wrong slab's freelist, messing up the`inuse` counter and eventually causing a page to be freed to the pageallocator while it still contains slab objects.(I haven't actually tested these cases though, this is just based onlooking at the code. Writing testcases for this stuff seems like it'd bea pain...)The race leading to state inconsistency is (all operations on the same CPUand kmem_cache): - task A: begin do_slab_free(): - read TID - read pcpu freelist (==NULL) - check `slab == c->slab` (true) - [PREEMPT A->B] - task B: begin slab_alloc_node(): - fastpath fails (`c->freelist` is NULL) - enter __slab_alloc() - slub_get_cpu_ptr() (disables preemption) - enter ___slab_alloc() - take local_lock_irqsave() - read c->freelist as NULL - get_freelist() returns NULL - write `c->slab = NULL` - drop local_unlock_irqrestore() - goto new_slab - slub_percpu_partial() is NULL - get_partial() returns NULL - slub_put_cpu_ptr() (enables preemption) - [PREEMPT B->A] - task A: finish do_slab_free(): - this_cpu_cmpxchg_double() succeeds() - [CORRUPT STATE: c->slab==NULL, c->freelist!=NULL]From there, the object on c->freelist will get lost if task B is allowed tocontinue from here: It will proceed to the retry_load_slab label,set c->slab, then jump to load_freelist, which clobbers c->freelist.But if we instead continue as follows, we get worse corruption: - task A: run __slab_free() on object from other struct slab: - CPU_PARTIAL_FREE case (slab was on no list, is now on pcpu partial) - task A: run slab_alloc_node() with NUMA node constraint: - fastpath fails (c->slab is NULL) - call __slab_alloc() - slub_get_cpu_ptr() (disables preemption) - enter ___slab_alloc() - c->slab is NULL: goto new_slab - slub_percpu_partial() is non-NULL - set c->slab to slub_percpu_partial(c) - [CORRUPT STATE: c->slab points to slab-1, c->freelist has objects from slab-2] - goto redo - node_match() fails - goto deactivate_slab - existing c->freelist is passed into deactivate_slab() - inuse count of slab-1 is decremented to account for object from slab-2At this point, the inuse count of slab-1 is 1 lower than it should be.This means that if we free all allocated objects in slab-1 except for one,SLUB will think that slab-1 is completely unused, and may free its page,leading to use-after-free. |  | CVSS:3.1/AV:L/AC:L/PR:L/UI:N/S:U/C:H/I:H/A:H | https://nvd.nist.gov/vuln/detail/CVE-2022-49700 | https://emea.finitestate.io/projects/5518255806845340306/versions/8350195272324183931/findings?findingId=3879686791143369936 | [Architecture and Design] Choose a language that provides automatic memory management. ¦ [Implementation] When freeing pointers, be sure to set them to NULL once they are freed. However, the utilization of multiple or complex data structures may lower the usefulness of this strategy.
CVE-2024-50180 | high | drivers/video/fbdev/sis/sis_main.c |  | Kernel Driver | 7.8 |  | IOT Goat SAST | 1 |  |  | Linux | 4.9.152 |  | INCONCLUSIVE | 2025-07-02T12:12:44Z | 0 | 0 | CWE-787 | In the Linux kernel, the following vulnerability has been resolved:fbdev: sisfb: Fix strbuf array overflowThe values of the variables xres and yres are placed in strbuf.These variables are obtained from strbuf1.The strbuf1 array contains digit charactersand a space if the array contains non-digit characters.Then, when executing sprintf(strbuf, "%ux%ux8", xres, yres);more than 16 bytes will be written to strbuf.It is suggested to increase the size of the strbuf array to 24.Found by Linux Verification Center (linuxtesting.org) with SVACE. |  | CVSS:3.1/AV:L/AC:L/PR:L/UI:N/S:U/C:H/I:H/A:H | https://nvd.nist.gov/vuln/detail/CVE-2024-50180 | https://emea.finitestate.io/projects/5518255806845340306/versions/8350195272324183931/findings?findingId=3906327893977178632 | [Requirements] Use a language that does not allow this weakness to occur or provides constructs that make this weakness easier to avoid. For example, many languages that perform their own memory management, such as Java and Perl, are not subject to buffer overflows. Other languages, such as Ada and C#, typically provide overflow protection, but the protection can be disabled by the programmer. Be wary that a language's interface to native code may still be subject to overflows, even if the language itself is theoretically safe. ¦ [Architecture and Design] Use a vetted library or framework that does not allow this weakness to occur or provides constructs that make this weakness easier to avoid. Examples include the Safe C String Library (SafeStr) by Messier and Viega [REF-57], and the Strsafe.h library from Microsoft [REF-56]. These libraries provide safer versions of overflow-prone string-handling functions. ¦ [Operation] Use automatic buffer overflow detection mechanisms that are offered by certain compilers or compiler extensions. Examples include: the Microsoft Visual Studio /GS flag, Fedora/Red Hat FORTIFY_SOURCE GCC flag, StackGuard, and ProPolice, which provide various mechanisms including canary-based detection and range/index checking. D3-SFCV (Stack Frame Canary Validation) from D3FEND [REF-1334] discusses canary-based detection in detail. ¦ [Implementation] Consider adhering to the following rules when allocating and managing an application's memory: Double check that the buffer is as large as specified. When using functions that accept a number of bytes to copy, such as strncpy(), be aware that if the destination buffer size is equal to the source buffer size, it may not NULL-terminate the string. Check buffer boundaries if accessing the buffer in a loop and make sure there is no danger of writing past the allocated space. If necessary, truncate all input strings to a reasonable length before passing them to the copy and concatenation functions. ¦ [Operation] Run or compile the software using features or extensions that randomly arrange the positions of a program's executable and libraries in memory. Because this makes the addresses unpredictable, it can prevent an attacker from reliably jumping to exploitable code. Examples include Address Space Layout Randomization (ASLR) [REF-58] [REF-60] and Position-Independent Executables (PIE) [REF-64]. Imported modules may be similarly realigned if their default memory addresses conflict with other modules, in a process known as "rebasing" (for Windows) and "prelinking" (for Linux) [REF-1332] using randomly generated addresses. ASLR for libraries cannot be used in conjunction with prelink since it would require relocating the libraries at run-time, defeating the whole purpose of prelinking. For more information on these techniques see D3-SAOR (Segment Address Offset Randomization) from D3FEND [REF-1335]. ¦ [Operation] Use a CPU and operating system that offers Data Execution Protection (using hardware NX or XD bits) or the equivalent techniques that simulate this feature in software, such as PaX [REF-60] [REF-61]. These techniques ensure that any instruction executed is exclusively at a memory address that is part of the code segment. For more information on these techniques see D3-PSEP (Process Segment Execution Prevention) from D3FEND [REF-1336]. ¦ [Implementation] Replace unbounded copy functions with analogous functions that support length arguments, such as strcpy with strncpy. Create these if they are not available.
CVE-2024-53104 | high | drivers/media/usb/uvc/uvc_driver.c |  | Media / USB | 7.8 | Yes | IOT Goat SAST | 1 |  |  | Linux | 4.9.152 |  | INCONCLUSIVE | 2025-07-02T12:12:44Z | 5 | 1 | CWE-787 | In the Linux kernel, the following vulnerability has been resolved:media: uvcvideo: Skip parsing frames of type UVC_VS_UNDEFINED in uvc_parse_formatThis can lead to out of bounds writes since frames of this type were nottaken into account when calculating the size of the frames buffer inuvc_parse_streaming. |  | CVSS:3.1/AV:L/AC:L/PR:L/UI:N/S:U/C:H/I:H/A:H | https://nvd.nist.gov/vuln/detail/CVE-2024-53104 | https://emea.finitestate.io/projects/5518255806845340306/versions/8350195272324183931/findings?findingId=3946724403858552000 | [Requirements] Use a language that does not allow this weakness to occur or provides constructs that make this weakness easier to avoid. For example, many languages that perform their own memory management, such as Java and Perl, are not subject to buffer overflows. Other languages, such as Ada and C#, typically provide overflow protection, but the protection can be disabled by the programmer. Be wary that a language's interface to native code may still be subject to overflows, even if the language itself is theoretically safe. ¦ [Architecture and Design] Use a vetted library or framework that does not allow this weakness to occur or provides constructs that make this weakness easier to avoid. Examples include the Safe C String Library (SafeStr) by Messier and Viega [REF-57], and the Strsafe.h library from Microsoft [REF-56]. These libraries provide safer versions of overflow-prone string-handling functions. ¦ [Operation] Use automatic buffer overflow detection mechanisms that are offered by certain compilers or compiler extensions. Examples include: the Microsoft Visual Studio /GS flag, Fedora/Red Hat FORTIFY_SOURCE GCC flag, StackGuard, and ProPolice, which provide various mechanisms including canary-based detection and range/index checking. D3-SFCV (Stack Frame Canary Validation) from D3FEND [REF-1334] discusses canary-based detection in detail. ¦ [Implementation] Consider adhering to the following rules when allocating and managing an application's memory: Double check that the buffer is as large as specified. When using functions that accept a number of bytes to copy, such as strncpy(), be aware that if the destination buffer size is equal to the source buffer size, it may not NULL-terminate the string. Check buffer boundaries if accessing the buffer in a loop and make sure there is no danger of writing past the allocated space. If necessary, truncate all input strings to a reasonable length before passing them to the copy and concatenation functions. ¦ [Operation] Run or compile the software using features or extensions that randomly arrange the positions of a program's executable and libraries in memory. Because this makes the addresses unpredictable, it can prevent an attacker from reliably jumping to exploitable code. Examples include Address Space Layout Randomization (ASLR) [REF-58] [REF-60] and Position-Independent Executables (PIE) [REF-64]. Imported modules may be similarly realigned if their default memory addresses conflict with other modules, in a process known as "rebasing" (for Windows) and "prelinking" (for Linux) [REF-1332] using randomly generated addresses. ASLR for libraries cannot be used in conjunction with prelink since it would require relocating the libraries at run-time, defeating the whole purpose of prelinking. For more information on these techniques see D3-SAOR (Segment Address Offset Randomization) from D3FEND [REF-1335]. ¦ [Operation] Use a CPU and operating system that offers Data Execution Protection (using hardware NX or XD bits) or the equivalent techniques that simulate this feature in software, such as PaX [REF-60] [REF-61]. These techniques ensure that any instruction executed is exclusively at a memory address that is part of the code segment. For more information on these techniques see D3-PSEP (Process Segment Execution Prevention) from D3FEND [REF-1336]. ¦ [Implementation] Replace unbounded copy functions with analogous functions that support length arguments, such as strcpy with strncpy. Create these if they are not available.
CVE-2024-44940 | high | net/ipv4/fou_core.c; net/ipv4/fou.c |  | Networking / IPv4 | 7.8 |  | IOT Goat SAST | 1 |  |  | Linux | 4.9.152 |  | INCONCLUSIVE | 2025-07-02T12:12:44Z | 0 | 0 | CWE--1 | In the Linux kernel, the following vulnerability has been resolved:fou: remove warn in gue_gro_receive on unsupported protocolDrop the WARN_ON_ONCE inn gue_gro_receive if the encapsulated type isnot known or does not have a GRO handler.Such a packet is easily constructed. Syzbot generates them and setsoff this warning.Remove the warning as it is expected and not actionable.The warning was previously reduced from WARN_ON to WARN_ON_ONCE incommit 270136613bf7 ("fou: Do WARN_ON_ONCE in gue_gro_receive for badproto callbacks"). |  | CVSS:3.1/AV:L/AC:L/PR:L/UI:N/S:U/C:H/I:H/A:H | https://nvd.nist.gov/vuln/detail/CVE-2024-44940 | https://emea.finitestate.io/projects/5518255806845340306/versions/8350195272324183931/findings?findingId=3957659605082459153 | [Implementation] Address root cause of kernel warnings. Validate state and inputs to prevent unexpected conditions. Apply the relevant kernel patch. Applies to: kernel warning.
CVE-2023-52751 | high | fs/smb/client/cached_dir.c | cached_dir_lease_break; open_cached_dir; smb2_query_info_compound | Filesystem / XFS | 7.8 |  | IOT Goat SAST | 1 |  |  | Linux | 4.9.152 |  | INCONCLUSIVE | 2025-07-02T12:12:44Z | 0 | 0 | CWE-416 | In the Linux kernel, the following vulnerability has been resolved:smb: client: fix use-after-free in smb2_query_info_compound()The following UAF was triggered when running fstests generic/072 withKASAN enabled against Windows Server 2022 and mount options'multichannel,max_channels=2,vers=3.1.1,mfsymlinks,noperm' BUG: KASAN: slab-use-after-free in smb2_query_info_compound+0x423/0x6d0 [cifs] Read of size 8 at addr ffff888014941048 by task xfs_io/27534 CPU: 0 PID: 27534 Comm: xfs_io Not tainted 6.6.0-rc7 #1 Hardware name: QEMU Standard PC (Q35 + ICH9, 2009), BIOS rel-1.16.2-3-gd478f380-rebuilt.opensuse.org 04/01/2014 Call Trace: dump_stack_lvl+0x4a/0x80 print_report+0xcf/0x650 ? srso_alias_return_thunk+0x5/0x7f ? srso_alias_return_thunk+0x5/0x7f ? __phys_addr+0x46/0x90 kasan_report+0xda/0x110 ? smb2_query_info_compound+0x423/0x6d0 [cifs] ? smb2_query_info_compound+0x423/0x6d0 [cifs] smb2_query_info_compound+0x423/0x6d0 [cifs] ? __pfx_smb2_query_info_compound+0x10/0x10 [cifs] ? srso_alias_return_thunk+0x5/0x7f ? __stack_depot_save+0x39/0x480 ? kasan_save_stack+0x33/0x60 ? kasan_set_track+0x25/0x30 ? ____kasan_slab_free+0x126/0x170 smb2_queryfs+0xc2/0x2c0 [cifs] ? __pfx_smb2_queryfs+0x10/0x10 [cifs] ? __pfx___lock_acquire+0x10/0x10 smb311_queryfs+0x210/0x220 [cifs] ? __pfx_smb311_queryfs+0x10/0x10 [cifs] ? srso_alias_return_thunk+0x5/0x7f ? __lock_acquire+0x480/0x26c0 ? lock_release+0x1ed/0x640 ? srso_alias_return_thunk+0x5/0x7f ? do_raw_spin_unlock+0x9b/0x100 cifs_statfs+0x18c/0x4b0 [cifs] statfs_by_dentry+0x9b/0xf0 fd_statfs+0x4e/0xb0 __do_sys_fstatfs+0x7f/0xe0 ? __pfx___do_sys_fstatfs+0x10/0x10 ? srso_alias_return_thunk+0x5/0x7f ? lockdep_hardirqs_on_prepare+0x136/0x200 ? srso_alias_return_thunk+0x5/0x7f do_syscall_64+0x3f/0x90 entry_SYSCALL_64_after_hwframe+0x6e/0xd8 Allocated by task 27534: kasan_save_stack+0x33/0x60 kasan_set_track+0x25/0x30 __kasan_kmalloc+0x8f/0xa0 open_cached_dir+0x71b/0x1240 [cifs] smb2_query_info_compound+0x5c3/0x6d0 [cifs] smb2_queryfs+0xc2/0x2c0 [cifs] smb311_queryfs+0x210/0x220 [cifs] cifs_statfs+0x18c/0x4b0 [cifs] statfs_by_dentry+0x9b/0xf0 fd_statfs+0x4e/0xb0 __do_sys_fstatfs+0x7f/0xe0 do_syscall_64+0x3f/0x90 entry_SYSCALL_64_after_hwframe+0x6e/0xd8 Freed by task 27534: kasan_save_stack+0x33/0x60 kasan_set_track+0x25/0x30 kasan_save_free_info+0x2b/0x50 ____kasan_slab_free+0x126/0x170 slab_free_freelist_hook+0xd0/0x1e0 __kmem_cache_free+0x9d/0x1b0 open_cached_dir+0xff5/0x1240 [cifs] smb2_query_info_compound+0x5c3/0x6d0 [cifs] smb2_queryfs+0xc2/0x2c0 [cifs]This is a race between open_cached_dir() and cached_dir_lease_break()where the cache entry for the open directory handle receives a leasebreak while creating it. And before returning from open_cached_dir(),we put the last reference of the new @cfid because of!@cfid->has_lease.Besides the UAF, while running xfstests a lot of missed lease breakshave been noticed in tests that run several concurrent statfs(2) callson those cached fids CIFS: VFS: \\w22-root1.gandalf.test No task to wake, unknown frame... CIFS: VFS: \\w22-root1.gandalf.test Cmd: 18 Err: 0x0 Flags: 0x1... CIFS: VFS: \\w22-root1.gandalf.test smb buf 00000000715bfe83 len 108 CIFS: VFS: Dump pending requests: CIFS: VFS: \\w22-root1.gandalf.test No task to wake, unknown frame... CIFS: VFS: \\w22-root1.gandalf.test Cmd: 18 Err: 0x0 Flags: 0x1... CIFS: VFS: \\w22-root1.gandalf.test smb buf 000000005aa7316e len 108 ...To fix both, in open_cached_dir() ensure that @cfid->has_lease is setright before sending out compounded request so that any potentiallease break will be get processed by demultiplex thread while we'restill caching @cfid. And, if open failed for some reason, re-check@cfid->has_lease to decide whether or not put lease reference. |  | CVSS:3.1/AV:L/AC:L/PR:L/UI:N/S:U/C:H/I:H/A:H | https://nvd.nist.gov/vuln/detail/CVE-2023-52751 | https://emea.finitestate.io/projects/5518255806845340306/versions/8350195272324183931/findings?findingId=3964781911009352536 | [Architecture and Design] Choose a language that provides automatic memory management. ¦ [Implementation] When freeing pointers, be sure to set them to NULL once they are freed. However, the utilization of multiple or complex data structures may lower the usefulness of this strategy.
CVE-2023-2008 | high | drivers/dma-buf/udmabuf.c |  | Kernel Driver | 7.8 |  | IOT Goat SAST | 1 |  |  | Linux | 4.9.152 |  | UNREACHABLE | 2025-07-02T12:12:44Z | 1 | 0 | CWE-129 | A flaw was found in the Linux kernel's udmabuf device driver. The specific flaw exists within a fault handler. The issue results from the lack of proper validation of user-supplied data, which can result in a memory access past the end of an array. An attacker can leverage this vulnerability to escalate privileges and execute arbitrary code in the context of the kernel. |  | CVSS:3.1/AV:L/AC:L/PR:L/UI:N/S:U/C:H/I:H/A:H | https://nvd.nist.gov/vuln/detail/CVE-2023-2008 | https://emea.finitestate.io/projects/5518255806845340306/versions/8350195272324183931/findings?findingId=3969469267099664150 | [Architecture and Design] Use an input validation framework such as Struts or the OWASP ESAPI Validation API. Note that using a framework does not automatically address all input validation problems; be mindful of weaknesses that could arise from misusing the framework itself (CWE-1173). ¦ [Architecture and Design] For any security checks that are performed on the client side, ensure that these checks are duplicated on the server side, in order to avoid CWE-602. Attackers can bypass the client-side checks by modifying values after the checks have been performed, or by changing the client to remove the client-side checks entirely. Then, these modified values would be submitted to the server. Even though client-side checks provide minimal benefits with respect to server-side security, they are still useful. First, they can support intrusion detection. If the server receives input that should have been rejected by the client, then it may be an indication of an attack. Second, client-side error-checking can provide helpful feedback to the user about the expectations for valid input. Third, there may be a reduction in server-side processing time for accidental input errors, although this is typically a small savings. ¦ [Requirements] Use a language that does not allow this weakness to occur or provides constructs that make this weakness easier to avoid. For example, Ada allows the programmer to constrain the values of a variable and languages such as Java and Ruby will allow the programmer to handle exceptions when an out-of-bounds index is accessed. ¦ [Operation] Run or compile the software using features or extensions that randomly arrange the positions of a program's executable and libraries in memory. Because this makes the addresses unpredictable, it can prevent an attacker from reliably jumping to exploitable code. Examples include Address Space Layout Randomization (ASLR) [REF-58] [REF-60] and Position-Independent Executables (PIE) [REF-64]. Imported modules may be similarly realigned if their default memory addresses conflict with other modules, in a process known as "rebasing" (for Windows) and "prelinking" (for Linux) [REF-1332] using randomly generated addresses. ASLR for libraries cannot be used in conjunction with prelink since it would require relocating the libraries at run-time, defeating the whole purpose of prelinking. For more information on these techniques see D3-SAOR (Segment Address Offset Randomization) from D3FEND [REF-1335]. ¦ [Operation] Use a CPU and operating system that offers Data Execution Protection (using hardware NX or XD bits) or the equivalent techniques that simulate this feature in software, such as PaX [REF-60] [REF-61]. These techniques ensure that any instruction executed is exclusively at a memory address that is part of the code segment. For more information on these techniques see D3-PSEP (Process Segment Execution Prevention) from D3FEND [REF-1336]. ¦ [Implementation] Assume all input is malicious. Use an "accept known good" input validation strategy, i.e., use a list of acceptable inputs that strictly conform to specifications. Reject any input that does not strictly conform to specifications, or transform it into something that does. When performing input validation, consider all potentially relevant properties, including length, type of input, the full range of acceptable values, missing or extra inputs, syntax, consistency across related fields, and conformance to business rules. As an example of business rule logic, "boat" may be syntactically valid because it only contains alphanumeric characters, but it is not valid if the input is only expected to contain colors such as "red" or "blue." Do not rely exclusively on looking for malicious or malformed inputs. This is likely to miss at least one undesirable input, especially if the code's environment changes. This can give attackers enough room to bypass the intended validation. However, denylists can be useful for detecting potential attacks or determining which inputs are so malformed that they should be rejected outright. When accessing a user-controlled array index, use a stringent range of values that are within the target array. Make sure that you do not allow negative values to be used. That is, verify the minimum as well as the maximum of the range of acceptable values. ¦ [Implementation] Be especially careful to validate all input when invoking code that crosses language boundaries, such as from an interpreted language to native code. This could create an unexpected interaction between the language boundaries. Ensure that you are not violating any of the expectations of the language with which you are interfacing. For example, even though Java may not be susceptible to buffer overflows, providing a large argument in a call to native code might trigger an overflow. ¦ [Architecture and Design] Run your code using the lowest privileges that are required to accomplish the necessary tasks [REF-76]. If possible, create isolated accounts with limited privileges that are only used for a single task. That way, a successful attack will not immediately give the attacker access to the rest of the software or its environment. For example, database applications rarely need to run as the database administrator, especially in day-to-day operations. ¦ [Architecture and Design] Run the code in a "jail" or similar sandbox environment that enforces strict boundaries between the process and the operating system. This may effectively restrict which files can be accessed in a particular directory or which commands can be executed by the software. OS-level examples include the Unix chroot jail, AppArmor, and SELinux. In general, managed code may provide some protection. For example, java.io.FilePermission in the Java SecurityManager allows the software to specify restrictions on file operations. This may not be a feasible solution, and it only limits the impact to the operating system; the rest of the application may still be subject to compromise. Be careful to avoid CWE-243 and other weaknesses related to jails.
CVE-2021-41864 | high | kernel/bpf/stackmap.c |  | Kernel Core | 7.8 |  | IOT Goat SAST | 1 |  |  | Linux | 4.9.152 |  | UNREACHABLE | 2025-07-02T12:12:44Z | 0 | 0 | CWE-190 | prealloc_elems_and_freelist in kernel/bpf/stackmap.c in the Linux kernel before 5.14.12 allows unprivileged users to trigger an eBPF multiplication integer overflow with a resultant out-of-bounds write. | AV:L/AC:L/Au:N/C:P/I:P/A:P | CVSS:3.1/AV:L/AC:L/PR:L/UI:N/S:U/C:H/I:H/A:H | https://nvd.nist.gov/vuln/detail/CVE-2021-41864 | https://emea.finitestate.io/projects/5518255806845340306/versions/8350195272324183931/findings?findingId=3980788995660649203 | [Requirements] Ensure that all protocols are strictly defined, such that all out-of-bounds behavior can be identified simply, and require strict conformance to the protocol. ¦ [Requirements] Use a language that does not allow this weakness to occur or provides constructs that make this weakness easier to avoid. If possible, choose a language or compiler that performs automatic bounds checking. ¦ [Architecture and Design] Use a vetted library or framework that does not allow this weakness to occur or provides constructs that make this weakness easier to avoid [REF-1482]. Use libraries or frameworks that make it easier to handle numbers without unexpected consequences. Examples include safe integer handling packages such as SafeInt (C++) or IntegerLib (C or C++). [REF-106] ¦ [Implementation] Perform input validation on any numeric input by ensuring that it is within the expected range. Enforce that the input meets both the minimum and maximum requirements for the expected range. Use unsigned integers where possible. This makes it easier to perform validation for integer overflows. When signed integers are required, ensure that the range check includes minimum values as well as maximum values. ¦ [Implementation] Understand the programming language's underlying representation and how it interacts with numeric calculation (CWE-681). Pay close attention to byte size discrepancies, precision, signed/unsigned distinctions, truncation, conversion and casting between types, "not-a-number" calculations, and how the language handles numbers that are too large or too small for its underlying representation. [REF-7] Also be careful to account for 32-bit, 64-bit, and other potential differences that may affect the numeric representation. ¦ [Architecture and Design] For any security checks that are performed on the client side, ensure that these checks are duplicated on the server side, in order to avoid CWE-602. Attackers can bypass the client-side checks by modifying values after the checks have been performed, or by changing the client to remove the client-side checks entirely. Then, these modified values would be submitted to the server. ¦ [Implementation] Examine compiler warnings closely and eliminate problems with potential security implications, such as signed / unsigned mismatch in memory operations, or use of uninitialized variables. Even if the weakness is rarely exploitable, a single failure may lead to the compromise of the entire system.
CVE-2024-26996 | high | drivers/usb/gadget/function/f_ncm.c | atncm_disable; eth_start_xmit; eth_stop; gether_disconnect; ncm_disable; usb_ep_enable | USB | 7.8 |  | IOT Goat SAST | 1 |  |  | Linux | 4.9.152 |  | INCONCLUSIVE | 2025-07-02T12:12:44Z | 0 | 0 | CWE-416 | In the Linux kernel, the following vulnerability has been resolved:usb: gadget: f_ncm: Fix UAF ncm object at re-bind after usb ep transport errorWhen ncm function is working and then stop usb0 interface for link down,eth_stop() is called. At this piont, accidentally if usb transport errorshould happen in usb_ep_enable(), 'in_ep' and/or 'out_ep' may not be enabled.After that, ncm_disable() is called to disable for ncm unbindbut gether_disconnect() is never called since 'in_ep' is not enabled.As the result, ncm object is released in ncm unbindbut 'dev->port_usb' associated to 'ncm->port' is not NULL.And when ncm bind again to recover netdev, ncm object is reallocatedbut usb0 interface is already associated to previous released ncm object.Therefore, once usb0 interface is up and eth_start_xmit() is called,released ncm object is dereferrenced and it might cause use-after-free memory.[function unlink via configfs] usb0: eth_stop dev->port_usb=ffffff9b179c3200 --> error happens in usb_ep_enable(). NCM: ncm_disable: ncm=ffffff9b179c3200 --> no gether_disconnect() since ncm->port.in_ep->enabled is false. NCM: ncm_unbind: ncm unbind ncm=ffffff9b179c3200 NCM: ncm_free: ncm free ncm=ffffff9b179c3200 <-- released ncm[function link via configfs] NCM: ncm_alloc: ncm alloc ncm=ffffff9ac4f8a000 NCM: ncm_bind: ncm bind ncm=ffffff9ac4f8a000 NCM: ncm_set_alt: ncm=ffffff9ac4f8a000 alt=0 usb0: eth_open dev->port_usb=ffffff9b179c3200 <-- previous released ncm usb0: eth_start dev->port_usb=ffffff9b179c3200 <-- eth_start_xmit() --> dev->wrap() Unable to handle kernel paging request at virtual address dead00000000014fThis patch addresses the issue by checking if 'ncm->netdev' is not NULL atncm_disable() to call gether_disconnect() to deassociate 'dev->port_usb'.It's more reasonable to check 'ncm->netdev' to call gether_connect/disconnectrather than check 'ncm->port.in_ep->enabled' since it might not be enabledbut the gether connection might be established. |  | CVSS:3.1/AV:L/AC:L/PR:L/UI:N/S:U/C:H/I:H/A:H | https://nvd.nist.gov/vuln/detail/CVE-2024-26996 | https://emea.finitestate.io/projects/5518255806845340306/versions/8350195272324183931/findings?findingId=4006826694182473995 | [Architecture and Design] Choose a language that provides automatic memory management. ¦ [Implementation] When freeing pointers, be sure to set them to NULL once they are freed. However, the utilization of multiple or complex data structures may lower the usefulness of this strategy.
CVE-2025-21969 | high | net/bluetooth/l2cap_core.c; lib/dump_stack.c; mm/kasan/report.c; net/bluetooth/hci_core.c; kernel/workqueue.c; kernel/kthread.c; arch/x86/kernel/process.c; arch/x86/entry/entry_64.S; mm/kasan/common.c; include/linux/kasan.h; mm/slub.c; include/linux/slab.h; include/net/bluetooth/hci_core.h; net/bluetooth/hci_event.c; mm/kasan/generic.c; net/bluetooth/hci_conn.c; net/bluetooth/hci_sync.c |  | Networking / Bluetooth | 7.8 |  | IOT Goat SAST | 1 |  |  | Linux | 4.9.152 |  | INCONCLUSIVE | 2025-07-02T12:12:44Z | 0 | 0 | CWE-416 | In the Linux kernel, the following vulnerability has been resolved:Bluetooth: L2CAP: Fix slab-use-after-free Read in l2cap_send_cmdAfter the hci sync command releases l2cap_conn, the hci receive data workqueue references the released l2cap_conn when sending to the upper layer.Add hci dev lock to the hci receive data work queue to synchronize the two.[1]BUG: KASAN: slab-use-after-free in l2cap_send_cmd+0x187/0x8d0 net/bluetooth/l2cap_core.c:954Read of size 8 at addr ffff8880271a4000 by task kworker/u9:2/5837CPU: 0 UID: 0 PID: 5837 Comm: kworker/u9:2 Not tainted 6.13.0-rc5-syzkaller-00163-gab75170520d4 #0Hardware name: Google Google Compute Engine/Google Compute Engine, BIOS Google 09/13/2024Workqueue: hci1 hci_rx_workCall Trace: <TASK> __dump_stack lib/dump_stack.c:94 [inline] dump_stack_lvl+0x241/0x360 lib/dump_stack.c:120 print_address_description mm/kasan/report.c:378 [inline] print_report+0x169/0x550 mm/kasan/report.c:489 kasan_report+0x143/0x180 mm/kasan/report.c:602 l2cap_build_cmd net/bluetooth/l2cap_core.c:2964 [inline] l2cap_send_cmd+0x187/0x8d0 net/bluetooth/l2cap_core.c:954 l2cap_sig_send_rej net/bluetooth/l2cap_core.c:5502 [inline] l2cap_sig_channel net/bluetooth/l2cap_core.c:5538 [inline] l2cap_recv_frame+0x221f/0x10db0 net/bluetooth/l2cap_core.c:6817 hci_acldata_packet net/bluetooth/hci_core.c:3797 [inline] hci_rx_work+0x508/0xdb0 net/bluetooth/hci_core.c:4040 process_one_work kernel/workqueue.c:3229 [inline] process_scheduled_works+0xa66/0x1840 kernel/workqueue.c:3310 worker_thread+0x870/0xd30 kernel/workqueue.c:3391 kthread+0x2f0/0x390 kernel/kthread.c:389 ret_from_fork+0x4b/0x80 arch/x86/kernel/process.c:147 ret_from_fork_asm+0x1a/0x30 arch/x86/entry/entry_64.S:244 </TASK>Allocated by task 5837: kasan_save_stack mm/kasan/common.c:47 [inline] kasan_save_track+0x3f/0x80 mm/kasan/common.c:68 poison_kmalloc_redzone mm/kasan/common.c:377 [inline] __kasan_kmalloc+0x98/0xb0 mm/kasan/common.c:394 kasan_kmalloc include/linux/kasan.h:260 [inline] __kmalloc_cache_noprof+0x243/0x390 mm/slub.c:4329 kmalloc_noprof include/linux/slab.h:901 [inline] kzalloc_noprof include/linux/slab.h:1037 [inline] l2cap_conn_add+0xa9/0x8e0 net/bluetooth/l2cap_core.c:6860 l2cap_connect_cfm+0x115/0x1090 net/bluetooth/l2cap_core.c:7239 hci_connect_cfm include/net/bluetooth/hci_core.h:2057 [inline] hci_remote_features_evt+0x68e/0xac0 net/bluetooth/hci_event.c:3726 hci_event_func net/bluetooth/hci_event.c:7473 [inline] hci_event_packet+0xac2/0x1540 net/bluetooth/hci_event.c:7525 hci_rx_work+0x3f3/0xdb0 net/bluetooth/hci_core.c:4035 process_one_work kernel/workqueue.c:3229 [inline] process_scheduled_works+0xa66/0x1840 kernel/workqueue.c:3310 worker_thread+0x870/0xd30 kernel/workqueue.c:3391 kthread+0x2f0/0x390 kernel/kthread.c:389 ret_from_fork+0x4b/0x80 arch/x86/kernel/process.c:147 ret_from_fork_asm+0x1a/0x30 arch/x86/entry/entry_64.S:244Freed by task 54: kasan_save_stack mm/kasan/common.c:47 [inline] kasan_save_track+0x3f/0x80 mm/kasan/common.c:68 kasan_save_free_info+0x40/0x50 mm/kasan/generic.c:582 poison_slab_object mm/kasan/common.c:247 [inline] __kasan_slab_free+0x59/0x70 mm/kasan/common.c:264 kasan_slab_free include/linux/kasan.h:233 [inline] slab_free_hook mm/slub.c:2353 [inline] slab_free mm/slub.c:4613 [inline] kfree+0x196/0x430 mm/slub.c:4761 l2cap_connect_cfm+0xcc/0x1090 net/bluetooth/l2cap_core.c:7235 hci_connect_cfm include/net/bluetooth/hci_core.h:2057 [inline] hci_conn_failed+0x287/0x400 net/bluetooth/hci_conn.c:1266 hci_abort_conn_sync+0x56c/0x11f0 net/bluetooth/hci_sync.c:5603 hci_cmd_sync_work+0x22b/0x400 net/bluetooth/hci_sync.c:332 process_one_work kernel/workqueue.c:3229 [inline] process_scheduled_works+0xa66/0x1840 kernel/workqueue.c:3310 worker_thread+0x870/0xd30 kernel/workqueue.c:3391 kthread+0x2f0/0x390 kernel/kthread.c:389 ret_from_fork+0x4b/0x80 arch/x86/kernel/process.c:147 ret_from_fork_asm+0x1a/0x30 arch/x86/entry/entr---truncated--- |  | CVSS:3.1/AV:L/AC:L/PR:L/UI:N/S:U/C:H/I:H/A:H | https://nvd.nist.gov/vuln/detail/CVE-2025-21969 | https://emea.finitestate.io/projects/5518255806845340306/versions/8350195272324183931/findings?findingId=4026123418802799863 | [Architecture and Design] Choose a language that provides automatic memory management. ¦ [Implementation] When freeing pointers, be sure to set them to NULL once they are freed. However, the utilization of multiple or complex data structures may lower the usefulness of this strategy.
CVE-2024-49924 | high | drivers/video/fbdev/pxafb.c | pxafb_task | Kernel Driver | 7.8 |  | IOT Goat SAST | 1 |  |  | Linux | 4.9.152 |  | INCONCLUSIVE | 2025-07-02T12:12:44Z | 0 | 0 | CWE-416 | In the Linux kernel, the following vulnerability has been resolved:fbdev: pxafb: Fix possible use after free in pxafb_task()In the pxafb_probe function, it calls the pxafb_init_fbinfo function,after which &fbi->task is associated with pxafb_task. Moreover,within this pxafb_init_fbinfo function, the pxafb_blank functionwithin the &pxafb_ops struct is capable of scheduling work.If we remove the module which will call pxafb_remove to make cleanup,it will call unregister_framebuffer function which can calldo_unregister_framebuffer to free fbi->fb throughput_fb_info(fb_info), while the work mentioned above will be used.The sequence of operations that may lead to a UAF bug is as follows:CPU0 CPU1 ¦ pxafb_taskpxafb_remove ¦unregister_framebuffer(info) ¦do_unregister_framebuffer(fb_info) ¦put_fb_info(fb_info) ¦// free fbi->fb ¦ set_ctrlr_state(fbi, state) ¦ __pxafb_lcd_power(fbi, 0) ¦ fbi->lcd_power(on, &fbi->fb.var) ¦ //use fbi->fbFix it by ensuring that the work is canceled before proceedingwith the cleanup in pxafb_remove.Note that only root user can remove the driver at runtime. |  | CVSS:3.1/AV:L/AC:L/PR:L/UI:N/S:U/C:H/I:H/A:H | https://nvd.nist.gov/vuln/detail/CVE-2024-49924 | https://emea.finitestate.io/projects/5518255806845340306/versions/8350195272324183931/findings?findingId=4033128319293686051 | [Architecture and Design] Choose a language that provides automatic memory management. ¦ [Implementation] When freeing pointers, be sure to set them to NULL once they are freed. However, the utilization of multiple or complex data structures may lower the usefulness of this strategy.
CVE-2022-48702 | high | sound/pci/emu10k1/emupcm.c; x9/0x3f__ubsan_handle_out_of_bounds.c | snd_emu10k1_pcm_channel_alloc | Audio | 7.8 |  | IOT Goat SAST | 1 |  |  | Linux | 4.9.152 |  | INCONCLUSIVE | 2025-07-02T12:12:44Z | 0 | 0 | CWE-129 | In the Linux kernel, the following vulnerability has been resolved:ALSA: emu10k1: Fix out of bounds access in snd_emu10k1_pcm_channel_alloc()The voice allocator sometimes begins allocating from near the end of thearray and then wraps around, however snd_emu10k1_pcm_channel_alloc()accesses the newly allocated voices as if it never wrapped around.This results in out of bounds access if the first voice has a high enoughindex so that first_voice + requested_voice_count > NUM_G (64).The more voices are requested, the more likely it is for this to occur.This was initially discovered using PipeWire, however it can be reproducedby calling aplay multiple times with 16 channels:aplay -r 48000 -D plughw:CARD=Live,DEV=3 -c 16 /dev/zeroUBSAN: array-index-out-of-bounds in sound/pci/emu10k1/emupcm.c:127:40index 65 is out of range for type 'snd_emu10k1_voice [64]'CPU: 1 PID: 31977 Comm: aplay Tainted: G W IOE 6.0.0-rc2-emu10k1+ #7Hardware name: ASUSTEK COMPUTER INC P5W DH Deluxe/P5W DH Deluxe, BIOS 3002 07/22/2010Call Trace:<TASK>dump_stack_lvl+0x49/0x63dump_stack+0x10/0x16ubsan_epilogue+0x9/0x3f__ubsan_handle_out_of_bounds.cold+0x44/0x49snd_emu10k1_playback_hw_params+0x3bc/0x420 [snd_emu10k1]snd_pcm_hw_params+0x29f/0x600 [snd_pcm]snd_pcm_common_ioctl+0x188/0x1410 [snd_pcm]? exit_to_user_mode_prepare+0x35/0x170? do_syscall_64+0x69/0x90? syscall_exit_to_user_mode+0x26/0x50? do_syscall_64+0x69/0x90? exit_to_user_mode_prepare+0x35/0x170snd_pcm_ioctl+0x27/0x40 [snd_pcm]__x64_sys_ioctl+0x95/0xd0do_syscall_64+0x5c/0x90? do_syscall_64+0x69/0x90? do_syscall_64+0x69/0x90entry_SYSCALL_64_after_hwframe+0x63/0xcd |  | CVSS:3.1/AV:L/AC:L/PR:L/UI:N/S:U/C:H/I:H/A:H | https://nvd.nist.gov/vuln/detail/CVE-2022-48702 | https://emea.finitestate.io/projects/5518255806845340306/versions/8350195272324183931/findings?findingId=4061245947504700436 | [Architecture and Design] Use an input validation framework such as Struts or the OWASP ESAPI Validation API. Note that using a framework does not automatically address all input validation problems; be mindful of weaknesses that could arise from misusing the framework itself (CWE-1173). ¦ [Architecture and Design] For any security checks that are performed on the client side, ensure that these checks are duplicated on the server side, in order to avoid CWE-602. Attackers can bypass the client-side checks by modifying values after the checks have been performed, or by changing the client to remove the client-side checks entirely. Then, these modified values would be submitted to the server. Even though client-side checks provide minimal benefits with respect to server-side security, they are still useful. First, they can support intrusion detection. If the server receives input that should have been rejected by the client, then it may be an indication of an attack. Second, client-side error-checking can provide helpful feedback to the user about the expectations for valid input. Third, there may be a reduction in server-side processing time for accidental input errors, although this is typically a small savings. ¦ [Requirements] Use a language that does not allow this weakness to occur or provides constructs that make this weakness easier to avoid. For example, Ada allows the programmer to constrain the values of a variable and languages such as Java and Ruby will allow the programmer to handle exceptions when an out-of-bounds index is accessed. ¦ [Operation] Run or compile the software using features or extensions that randomly arrange the positions of a program's executable and libraries in memory. Because this makes the addresses unpredictable, it can prevent an attacker from reliably jumping to exploitable code. Examples include Address Space Layout Randomization (ASLR) [REF-58] [REF-60] and Position-Independent Executables (PIE) [REF-64]. Imported modules may be similarly realigned if their default memory addresses conflict with other modules, in a process known as "rebasing" (for Windows) and "prelinking" (for Linux) [REF-1332] using randomly generated addresses. ASLR for libraries cannot be used in conjunction with prelink since it would require relocating the libraries at run-time, defeating the whole purpose of prelinking. For more information on these techniques see D3-SAOR (Segment Address Offset Randomization) from D3FEND [REF-1335]. ¦ [Operation] Use a CPU and operating system that offers Data Execution Protection (using hardware NX or XD bits) or the equivalent techniques that simulate this feature in software, such as PaX [REF-60] [REF-61]. These techniques ensure that any instruction executed is exclusively at a memory address that is part of the code segment. For more information on these techniques see D3-PSEP (Process Segment Execution Prevention) from D3FEND [REF-1336]. ¦ [Implementation] Assume all input is malicious. Use an "accept known good" input validation strategy, i.e., use a list of acceptable inputs that strictly conform to specifications. Reject any input that does not strictly conform to specifications, or transform it into something that does. When performing input validation, consider all potentially relevant properties, including length, type of input, the full range of acceptable values, missing or extra inputs, syntax, consistency across related fields, and conformance to business rules. As an example of business rule logic, "boat" may be syntactically valid because it only contains alphanumeric characters, but it is not valid if the input is only expected to contain colors such as "red" or "blue." Do not rely exclusively on looking for malicious or malformed inputs. This is likely to miss at least one undesirable input, especially if the code's environment changes. This can give attackers enough room to bypass the intended validation. However, denylists can be useful for detecting potential attacks or determining which inputs are so malformed that they should be rejected outright. When accessing a user-controlled array index, use a stringent range of values that are within the target array. Make sure that you do not allow negative values to be used. That is, verify the minimum as well as the maximum of the range of acceptable values. ¦ [Implementation] Be especially careful to validate all input when invoking code that crosses language boundaries, such as from an interpreted language to native code. This could create an unexpected interaction between the language boundaries. Ensure that you are not violating any of the expectations of the language with which you are interfacing. For example, even though Java may not be susceptible to buffer overflows, providing a large argument in a call to native code might trigger an overflow. ¦ [Architecture and Design] Run your code using the lowest privileges that are required to accomplish the necessary tasks [REF-76]. If possible, create isolated accounts with limited privileges that are only used for a single task. That way, a successful attack will not immediately give the attacker access to the rest of the software or its environment. For example, database applications rarely need to run as the database administrator, especially in day-to-day operations. ¦ [Architecture and Design] Run the code in a "jail" or similar sandbox environment that enforces strict boundaries between the process and the operating system. This may effectively restrict which files can be accessed in a particular directory or which commands can be executed by the software. OS-level examples include the Unix chroot jail, AppArmor, and SELinux. In general, managed code may provide some protection. For example, java.io.FilePermission in the Java SecurityManager allows the software to specify restrictions on file operations. This may not be a feasible solution, and it only limits the impact to the operating system; the rest of the application may still be subject to compromise. Be careful to avoid CWE-243 and other weaknesses related to jails.
CVE-2020-36313 | high | arch/s390/kvm/kvm-s390.c; include/linux/kvm_host.h; virt/kvm/kvm_main.c |  | Architecture | 7.8 |  | IOT Goat SAST | 1 |  |  | Linux | 4.9.152 |  | UNREACHABLE | 2025-07-02T12:12:44Z | 0 | 0 | CWE-416 | An issue was discovered in the Linux kernel before 5.7. The KVM subsystem allows out-of-range access to memslots after a deletion, aka CID-0774a964ef56. This affects arch/s390/kvm/kvm-s390.c, include/linux/kvm_host.h, and virt/kvm/kvm_main.c. | AV:L/AC:L/Au:N/C:P/I:P/A:P | CVSS:3.1/AV:L/AC:L/PR:L/UI:N/S:U/C:H/I:H/A:H | https://nvd.nist.gov/vuln/detail/CVE-2020-36313 | https://emea.finitestate.io/projects/5518255806845340306/versions/8350195272324183931/findings?findingId=4081529966131258912 | [Architecture and Design] Choose a language that provides automatic memory management. ¦ [Implementation] When freeing pointers, be sure to set them to NULL once they are freed. However, the utilization of multiple or complex data structures may lower the usefulness of this strategy.
CVE-2022-48943 | high | arch/x86/kvm/mmu/mmu.c | kvm_arch_setup_async_pf; onkvm_arch_can_dequeue_async_page_present | Virtualization / KVM | 7.8 |  | IOT Goat SAST | 1 |  |  | Linux | 4.9.152 |  | INCONCLUSIVE | 2025-07-02T12:12:44Z | 0 | 0 | CWE--1 | In the Linux kernel, the following vulnerability has been resolved:KVM: x86/mmu: make apf token non-zero to fix bugIn current async pagefault logic, when a page is ready, KVM relies onkvm_arch_can_dequeue_async_page_present() to determine whether to delivera READY event to the Guest. This function test token value of structkvm_vcpu_pv_apf_data, which must be reset to zero by Guest kernel when aREADY event is finished by Guest. If value is zero meaning that a READYevent is done, so the KVM can deliver another.But the kvm_arch_setup_async_pf() may produce a valid token with zerovalue, which is confused with previous mention and may lead the loss ofthis READY event.This bug may cause task blocked forever in Guest: INFO: task stress:7532 blocked for more than 1254 seconds. Not tainted 5.10.0 #16 "echo 0 > /proc/sys/kernel/hung_task_timeout_secs" disables this message. task:stress state:D stack: 0 pid: 7532 ppid: 1409 flags:0x00000080 Call Trace: __schedule+0x1e7/0x650 schedule+0x46/0xb0 kvm_async_pf_task_wait_schedule+0xad/0xe0 ? exit_to_user_mode_prepare+0x60/0x70 __kvm_handle_async_pf+0x4f/0xb0 ? asm_exc_page_fault+0x8/0x30 exc_page_fault+0x6f/0x110 ? asm_exc_page_fault+0x8/0x30 asm_exc_page_fault+0x1e/0x30 RIP: 0033:0x402d00 RSP: 002b:00007ffd31912500 EFLAGS: 00010206 RAX: 0000000000071000 RBX: ffffffffffffffff RCX: 00000000021a32b0 RDX: 000000000007d011 RSI: 000000000007d000 RDI: 00000000021262b0 RBP: 00000000021262b0 R08: 0000000000000003 R09: 0000000000000086 R10: 00000000000000eb R11: 00007fefbdf2baa0 R12: 0000000000000000 R13: 0000000000000002 R14: 000000000007d000 R15: 0000000000001000 |  | CVSS:3.1/AV:L/AC:L/PR:L/UI:N/S:U/C:H/I:H/A:H | https://nvd.nist.gov/vuln/detail/CVE-2022-48943 | https://emea.finitestate.io/projects/5518255806845340306/versions/8350195272324183931/findings?findingId=4083919110188670869 | [Implementation] Apply the vendor-provided kernel patch to the affected component. Update the Linux kernel to a version containing the fix. If patching is not immediately possible, evaluate whether the affected subsystem can be disabled or access-restricted as a temporary mitigation.
CVE-2024-35862 | high | fs/smb/client/smb2ops.c | smb2_is_network_name_deleted | Filesystem | 7.8 |  | IOT Goat SAST | 1 |  |  | Linux | 4.9.152 |  | INCONCLUSIVE | 2025-07-02T12:12:44Z | 0 | 0 | CWE-416 | In the Linux kernel, the following vulnerability has been resolved:smb: client: fix potential UAF in smb2_is_network_name_deleted()Skip sessions that are being teared down (status == SES_EXITING) toavoid UAF. |  | CVSS:3.1/AV:L/AC:L/PR:L/UI:N/S:U/C:H/I:H/A:H | https://nvd.nist.gov/vuln/detail/CVE-2024-35862 | https://emea.finitestate.io/projects/5518255806845340306/versions/8350195272324183931/findings?findingId=4136008530408904379 | [Architecture and Design] Choose a language that provides automatic memory management. ¦ [Implementation] When freeing pointers, be sure to set them to NULL once they are freed. However, the utilization of multiple or complex data structures may lower the usefulness of this strategy.
CVE-2022-4095 | high | drivers/staging/rtl8712/rtl8712_cmd.c |  | Staging Driver | 7.8 |  | IOT Goat SAST | 1 |  |  | Linux | 4.9.152 |  | UNREACHABLE | 2025-07-02T12:12:44Z | 0 | 0 | CWE-416 | A use-after-free flaw was found in Linux kernel before 5.19.2. This issue occurs in cmd_hdl_filter in drivers/staging/rtl8712/rtl8712_cmd.c, allowing an attacker to launch a local denial of service attack and gain escalation of privileges. |  | CVSS:3.1/AV:L/AC:L/PR:L/UI:N/S:U/C:H/I:H/A:H | https://nvd.nist.gov/vuln/detail/CVE-2022-4095 | https://emea.finitestate.io/projects/5518255806845340306/versions/8350195272324183931/findings?findingId=4155988402335710242 | [Architecture and Design] Choose a language that provides automatic memory management. ¦ [Implementation] When freeing pointers, be sure to set them to NULL once they are freed. However, the utilization of multiple or complex data structures may lower the usefulness of this strategy.
CVE-2021-47334 | high | drivers/misc/ibmasm/module.c | ibmasm_init_remote_input_dev; input_allocate_device; input_free_device; ofibmasm_init_remote_input_dev | Kernel Driver | 7.8 |  | IOT Goat SAST | 1 |  |  | Linux | 4.9.152 |  | INCONCLUSIVE | 2025-07-02T12:12:44Z | 0 | 0 | CWE-416 | In the Linux kernel, the following vulnerability has been resolved:misc/libmasm/module: Fix two use after free in ibmasm_init_oneIn ibmasm_init_one, it calls ibmasm_init_remote_input_dev().Inside ibmasm_init_remote_input_dev, mouse_dev and keybd_dev areallocated by input_allocate_device(), and assigned tosp->remote.mouse_dev and sp->remote.keybd_dev respectively.In the err_free_devices error branch of ibmasm_init_one,mouse_dev and keybd_dev are freed by input_free_device(), and returnerror. Then the execution runs into error_send_message error branchof ibmasm_init_one, where ibmasm_free_remote_input_dev(sp) is calledto unregister the freed sp->remote.mouse_dev and sp->remote.keybd_dev.My patch add a "error_init_remote" label to handle the error ofibmasm_init_remote_input_dev(), to avoid the uaf bugs. |  | CVSS:3.1/AV:L/AC:L/PR:L/UI:N/S:U/C:H/I:H/A:H | https://nvd.nist.gov/vuln/detail/CVE-2021-47334 | https://emea.finitestate.io/projects/5518255806845340306/versions/8350195272324183931/findings?findingId=4189915543038020371 | [Architecture and Design] Choose a language that provides automatic memory management. ¦ [Implementation] When freeing pointers, be sure to set them to NULL once they are freed. However, the utilization of multiple or complex data structures may lower the usefulness of this strategy.
CVE-2024-26944 | high | fs/btrfs/zoned.c | do_zone_finish | Networking / TCP | 7.8 |  | IOT Goat SAST | 1 |  |  | Linux | 4.9.152 |  | INCONCLUSIVE | 2025-07-02T12:12:44Z | 0 | 0 | CWE-416 | In the Linux kernel, the following vulnerability has been resolved:btrfs: zoned: fix use-after-free in do_zone_finish()Shinichiro reported the following use-after-free triggered by the devicereplace operation in fstests btrfs/070. BTRFS info (device nullb1): scrub: finished on devid 1 with status: 0 ================================================================== BUG: KASAN: slab-use-after-free in do_zone_finish+0x91a/0xb90 [btrfs] Read of size 8 at addr ffff8881543c8060 by task btrfs-cleaner/3494007 CPU: 0 PID: 3494007 Comm: btrfs-cleaner Tainted: G W 6.8.0-rc5-kts #1 Hardware name: Supermicro Super Server/X11SPi-TF, BIOS 3.3 02/21/2020 Call Trace: <TASK> dump_stack_lvl+0x5b/0x90 print_report+0xcf/0x670 ? __virt_addr_valid+0x200/0x3e0 kasan_report+0xd8/0x110 ? do_zone_finish+0x91a/0xb90 [btrfs] ? do_zone_finish+0x91a/0xb90 [btrfs] do_zone_finish+0x91a/0xb90 [btrfs] btrfs_delete_unused_bgs+0x5e1/0x1750 [btrfs] ? __pfx_btrfs_delete_unused_bgs+0x10/0x10 [btrfs] ? btrfs_put_root+0x2d/0x220 [btrfs] ? btrfs_clean_one_deleted_snapshot+0x299/0x430 [btrfs] cleaner_kthread+0x21e/0x380 [btrfs] ? __pfx_cleaner_kthread+0x10/0x10 [btrfs] kthread+0x2e3/0x3c0 ? __pfx_kthread+0x10/0x10 ret_from_fork+0x31/0x70 ? __pfx_kthread+0x10/0x10 ret_from_fork_asm+0x1b/0x30 </TASK> Allocated by task 3493983: kasan_save_stack+0x33/0x60 kasan_save_track+0x14/0x30 __kasan_kmalloc+0xaa/0xb0 btrfs_alloc_device+0xb3/0x4e0 [btrfs] device_list_add.constprop.0+0x993/0x1630 [btrfs] btrfs_scan_one_device+0x219/0x3d0 [btrfs] btrfs_control_ioctl+0x26e/0x310 [btrfs] __x64_sys_ioctl+0x134/0x1b0 do_syscall_64+0x99/0x190 entry_SYSCALL_64_after_hwframe+0x6e/0x76 Freed by task 3494056: kasan_save_stack+0x33/0x60 kasan_save_track+0x14/0x30 kasan_save_free_info+0x3f/0x60 poison_slab_object+0x102/0x170 __kasan_slab_free+0x32/0x70 kfree+0x11b/0x320 btrfs_rm_dev_replace_free_srcdev+0xca/0x280 [btrfs] btrfs_dev_replace_finishing+0xd7e/0x14f0 [btrfs] btrfs_dev_replace_by_ioctl+0x1286/0x25a0 [btrfs] btrfs_ioctl+0xb27/0x57d0 [btrfs] __x64_sys_ioctl+0x134/0x1b0 do_syscall_64+0x99/0x190 entry_SYSCALL_64_after_hwframe+0x6e/0x76 The buggy address belongs to the object at ffff8881543c8000 which belongs to the cache kmalloc-1k of size 1024 The buggy address is located 96 bytes inside of freed 1024-byte region [ffff8881543c8000, ffff8881543c8400) The buggy address belongs to the physical page: page:00000000fe2c1285 refcount:1 mapcount:0 mapping:0000000000000000 index:0x0 pfn:0x1543c8 head:00000000fe2c1285 order:3 entire_mapcount:0 nr_pages_mapped:0 pincount:0 flags: 0x17ffffc0000840(slab¦head¦node=0¦zone=2¦lastcpupid=0x1fffff) page_type: 0xffffffff() raw: 0017ffffc0000840 ffff888100042dc0 ffffea0019e8f200 dead000000000002 raw: 0000000000000000 0000000000100010 00000001ffffffff 0000000000000000 page dumped because: kasan: bad access detected Memory state around the buggy address: ffff8881543c7f00: 00 00 00 00 00 00 00 00 00 00 00 00 00 00 00 00 ffff8881543c7f80: 00 00 00 00 00 00 00 00 00 00 00 00 00 00 00 00 >ffff8881543c8000: fa fb fb fb fb fb fb fb fb fb fb fb fb fb fb fb ^ ffff8881543c8080: fb fb fb fb fb fb fb fb fb fb fb fb fb fb fb fb ffff8881543c8100: fb fb fb fb fb fb fb fb fb fb fb fb fb fb fb fbThis UAF happens because we're accessing stale zone information of aalready removed btrfs_device in do_zone_finish().The sequence of events is as follows:btrfs_dev_replace_start btrfs_scrub_dev btrfs_dev_replace_finishing btrfs_dev_replace_update_device_in_mapping_tree <-- devices replaced btrfs_rm_dev_replace_free_srcdev btrfs_free_device <-- device freedcleaner_kthread btrfs_delete_unused_bgs btrfs_zone_finish do_zone_finish <-- refers the freed deviceThe reason for this is that we're using a---truncated--- |  | CVSS:3.1/AV:L/AC:L/PR:L/UI:N/S:U/C:H/I:H/A:H | https://nvd.nist.gov/vuln/detail/CVE-2024-26944 | https://emea.finitestate.io/projects/5518255806845340306/versions/8350195272324183931/findings?findingId=4198169703053645972 | [Architecture and Design] Choose a language that provides automatic memory management. ¦ [Implementation] When freeing pointers, be sure to set them to NULL once they are freed. However, the utilization of multiple or complex data structures may lower the usefulness of this strategy.
CVE-2023-52922 | high | net/can/bcm.c | bcm_proc_show; bcm_release | Networking | 7.8 |  | IOT Goat SAST | 1 |  |  | Linux | 4.9.152 |  | INCONCLUSIVE | 2025-07-02T12:12:44Z | 0 | 0 | CWE-416 | In the Linux kernel, the following vulnerability has been resolved:can: bcm: Fix UAF in bcm_proc_show()BUG: KASAN: slab-use-after-free in bcm_proc_show+0x969/0xa80Read of size 8 at addr ffff888155846230 by task cat/7862CPU: 1 PID: 7862 Comm: cat Not tainted 6.5.0-rc1-00153-gc8746099c197 #230Hardware name: QEMU Standard PC (i440FX + PIIX, 1996), BIOS 1.15.0-1 04/01/2014Call Trace: <TASK> dump_stack_lvl+0xd5/0x150 print_report+0xc1/0x5e0 kasan_report+0xba/0xf0 bcm_proc_show+0x969/0xa80 seq_read_iter+0x4f6/0x1260 seq_read+0x165/0x210 proc_reg_read+0x227/0x300 vfs_read+0x1d5/0x8d0 ksys_read+0x11e/0x240 do_syscall_64+0x35/0xb0 entry_SYSCALL_64_after_hwframe+0x63/0xcdAllocated by task 7846: kasan_save_stack+0x1e/0x40 kasan_set_track+0x21/0x30 __kasan_kmalloc+0x9e/0xa0 bcm_sendmsg+0x264b/0x44e0 sock_sendmsg+0xda/0x180 ____sys_sendmsg+0x735/0x920 ___sys_sendmsg+0x11d/0x1b0 __sys_sendmsg+0xfa/0x1d0 do_syscall_64+0x35/0xb0 entry_SYSCALL_64_after_hwframe+0x63/0xcdFreed by task 7846: kasan_save_stack+0x1e/0x40 kasan_set_track+0x21/0x30 kasan_save_free_info+0x27/0x40 ____kasan_slab_free+0x161/0x1c0 slab_free_freelist_hook+0x119/0x220 __kmem_cache_free+0xb4/0x2e0 rcu_core+0x809/0x1bd0bcm_op is freed before procfs entry be removed in bcm_release(),this lead to bcm_proc_show() may read the freed bcm_op. |  | CVSS:3.1/AV:L/AC:L/PR:L/UI:N/S:U/C:H/I:H/A:H | https://nvd.nist.gov/vuln/detail/CVE-2023-52922 | https://emea.finitestate.io/projects/5518255806845340306/versions/8350195272324183931/findings?findingId=4201381995356297677 | [Architecture and Design] Choose a language that provides automatic memory management. ¦ [Implementation] When freeing pointers, be sure to set them to NULL once they are freed. However, the utilization of multiple or complex data structures may lower the usefulness of this strategy.
CVE-2024-26689 | high | fs/ceph/caps.c | __prep_cap; __send_cap; byceph_check_caps; encode_cap_msg; handle_cap_grant | Filesystem | 7.8 |  | IOT Goat SAST | 1 |  |  | Linux | 4.9.152 |  | INCONCLUSIVE | 2025-07-02T12:12:44Z | 0 | 0 | CWE-416 | In the Linux kernel, the following vulnerability has been resolved:ceph: prevent use-after-free in encode_cap_msg()In fs/ceph/caps.c, in encode_cap_msg(), "use after free" error wascaught by KASAN at this line - 'ceph_buffer_get(arg->xattr_buf);'. Thisimplies before the refcount could be increment here, it was freed.In same file, in "handle_cap_grant()" refcount is decremented by thisline - 'ceph_buffer_put(ci->i_xattrs.blob);'. It appears that a raceoccurred and resource was freed by the latter line before the formerline could increment it.encode_cap_msg() is called by __send_cap() and __send_cap() is called byceph_check_caps() after calling __prep_cap(). __prep_cap() is wherearg->xattr_buf is assigned to ci->i_xattrs.blob. This is the spot wherethe refcount must be increased to prevent "use after free" error. |  | CVSS:3.1/AV:L/AC:L/PR:L/UI:N/S:U/C:H/I:H/A:H | https://nvd.nist.gov/vuln/detail/CVE-2024-26689 | https://emea.finitestate.io/projects/5518255806845340306/versions/8350195272324183931/findings?findingId=4212212836023151084 | [Architecture and Design] Choose a language that provides automatic memory management. ¦ [Implementation] When freeing pointers, be sure to set them to NULL once they are freed. However, the utilization of multiple or complex data structures may lower the usefulness of this strategy.
CVE-2023-52757 | high | fs/cifs/cifsproto.h; fs/cifs/smb2misc.c; fs/cifs/transport.c; fs/smb/client/cifsproto.h; fs/smb/client/smb2misc.c; fs/smb/client/transport.c | __release_mid; cifs_debug_data_proc_show; cifs_demultiplex_thread; kref_put; release_mid; smb2_find_smb_tcon | Networking / TCP | 7.8 |  | IOT Goat SAST | 1 |  |  | Linux | 4.9.152 |  | INCONCLUSIVE | 2025-07-02T12:12:44Z | 0 | 0 | CWE-667 | In the Linux kernel, the following vulnerability has been resolved:smb: client: fix potential deadlock when releasing midsAll release_mid() callers seem to hold a reference of @mid so there isno need to call kref_put(&mid->refcount, __release_mid) under@server->mid_lock spinlock. If they don't, then an use-after-free bugwould have occurred anyways.By getting rid of such spinlock also fixes a potential deadlock asshown belowCPU 0 CPU 1------------------------------------------------------------------cifs_demultiplex_thread() cifs_debug_data_proc_show() release_mid() spin_lock(&server->mid_lock); spin_lock(&cifs_tcp_ses_lock) spin_lock(&server->mid_lock) __release_mid() smb2_find_smb_tcon() spin_lock(&cifs_tcp_ses_lock) *deadlock* |  | CVSS:3.1/AV:L/AC:L/PR:L/UI:N/S:U/C:H/I:H/A:H | https://nvd.nist.gov/vuln/detail/CVE-2023-52757 | https://emea.finitestate.io/projects/5518255806845340306/versions/8350195272324183931/findings?findingId=4215208173446829623 | [Implementation] Use industry standard APIs to implement locking mechanism.
CVE-2022-49059 | high | net/nfc/nci/core.c | Workernci_free_device; nci_close_device; nci_cmd_work; nci_dev_up; nci_open_device; nci_unregister_device | Networking | 7.8 |  | IOT Goat SAST | 1 |  |  | Linux | 4.9.152 |  | INCONCLUSIVE | 2025-07-02T12:12:44Z | 0 | 0 | CWE-416 | In the Linux kernel, the following vulnerability has been resolved:nfc: nci: add flush_workqueue to prevent uafOur detector found a concurrent use-after-free bug when detaching anNCI device. The main reason for this bug is the unexpected schedulingbetween the used delayed mechanism (timer and workqueue).The race can be demonstrated below:Thread-1 Thread-2 ¦ nci_dev_up() ¦ nci_open_device() ¦ __nci_request(nci_reset_req) ¦ nci_send_cmd ¦ queue_work(cmd_work)nci_unregister_device() ¦ nci_close_device() ¦ ... del_timer_sync(cmd_timer)[1] ¦... ¦ Workernci_free_device() ¦ nci_cmd_work() kfree(ndev)[3] ¦ mod_timer(cmd_timer)[2]In short, the cleanup routine thought that the cmd_timer has alreadybeen detached by [1] but the mod_timer can re-attach the timer [2], evenit is already released [3], resulting in UAF.This UAF is easy to trigger, crash trace by POC is like below[ 66.703713] ==================================================================[ 66.703974] BUG: KASAN: use-after-free in enqueue_timer+0x448/0x490[ 66.703974] Write of size 8 at addr ffff888009fb7058 by task kworker/u4:1/33[ 66.703974][ 66.703974] CPU: 1 PID: 33 Comm: kworker/u4:1 Not tainted 5.18.0-rc2 #5[ 66.703974] Workqueue: nfc2_nci_cmd_wq nci_cmd_work[ 66.703974] Call Trace:[ 66.703974] <TASK>[ 66.703974] dump_stack_lvl+0x57/0x7d[ 66.703974] print_report.cold+0x5e/0x5db[ 66.703974] ? enqueue_timer+0x448/0x490[ 66.703974] kasan_report+0xbe/0x1c0[ 66.703974] ? enqueue_timer+0x448/0x490[ 66.703974] enqueue_timer+0x448/0x490[ 66.703974] __mod_timer+0x5e6/0xb80[ 66.703974] ? mark_held_locks+0x9e/0xe0[ 66.703974] ? try_to_del_timer_sync+0xf0/0xf0[ 66.703974] ? lockdep_hardirqs_on_prepare+0x17b/0x410[ 66.703974] ? queue_work_on+0x61/0x80[ 66.703974] ? lockdep_hardirqs_on+0xbf/0x130[ 66.703974] process_one_work+0x8bb/0x1510[ 66.703974] ? lockdep_hardirqs_on_prepare+0x410/0x410[ 66.703974] ? pwq_dec_nr_in_flight+0x230/0x230[ 66.703974] ? rwlock_bug.part.0+0x90/0x90[ 66.703974] ? _raw_spin_lock_irq+0x41/0x50[ 66.703974] worker_thread+0x575/0x1190[ 66.703974] ? process_one_work+0x1510/0x1510[ 66.703974] kthread+0x2a0/0x340[ 66.703974] ? kthread_complete_and_exit+0x20/0x20[ 66.703974] ret_from_fork+0x22/0x30[ 66.703974] </TASK>[ 66.703974][ 66.703974] Allocated by task 267:[ 66.703974] kasan_save_stack+0x1e/0x40[ 66.703974] __kasan_kmalloc+0x81/0xa0[ 66.703974] nci_allocate_device+0xd3/0x390[ 66.703974] nfcmrvl_nci_register_dev+0x183/0x2c0[ 66.703974] nfcmrvl_nci_uart_open+0xf2/0x1dd[ 66.703974] nci_uart_tty_ioctl+0x2c3/0x4a0[ 66.703974] tty_ioctl+0x764/0x1310[ 66.703974] __x64_sys_ioctl+0x122/0x190[ 66.703974] do_syscall_64+0x3b/0x90[ 66.703974] entry_SYSCALL_64_after_hwframe+0x44/0xae[ 66.703974][ 66.703974] Freed by task 406:[ 66.703974] kasan_save_stack+0x1e/0x40[ 66.703974] kasan_set_track+0x21/0x30[ 66.703974] kasan_set_free_info+0x20/0x30[ 66.703974] __kasan_slab_free+0x108/0x170[ 66.703974] kfree+0xb0/0x330[ 66.703974] nfcmrvl_nci_unregister_dev+0x90/0xd0[ 66.703974] nci_uart_tty_close+0xdf/0x180[ 66.703974] tty_ldisc_kill+0x73/0x110[ 66.703974] tty_ldisc_hangup+0x281/0x5b0[ 66.703974] __tty_hangup.part.0+0x431/0x890[ 66.703974] tty_release+0x3a8/0xc80[ 66.703974] __fput+0x1f0/0x8c0[ 66.703974] task_work_run+0xc9/0x170[ 66.703974] exit_to_user_mode_prepare+0x194/0x1a0[ 66.703974] syscall_exit_to_user_mode+0x19/0x50[ 66.703974] do_syscall_64+0x48/0x90[ 66.703974] entry_SYSCALL_64_after_hwframe+0x44/0x---truncated--- |  | CVSS:3.1/AV:L/AC:L/PR:L/UI:N/S:U/C:H/I:H/A:H | https://nvd.nist.gov/vuln/detail/CVE-2022-49059 | https://emea.finitestate.io/projects/5518255806845340306/versions/8350195272324183931/findings?findingId=4229384481707286446 | [Architecture and Design] Choose a language that provides automatic memory management. ¦ [Implementation] When freeing pointers, be sure to set them to NULL once they are freed. However, the utilization of multiple or complex data structures may lower the usefulness of this strategy.
CVE-2024-56595 | high | fs/jfs/jfs_dmap.c |  | Filesystem / JFS | 7.8 |  | IOT Goat SAST | 1 |  |  | Linux | 4.9.152 |  | INCONCLUSIVE | 2025-07-02T12:12:44Z | 0 | 0 | CWE-129 | In the Linux kernel, the following vulnerability has been resolved:jfs: add a check to prevent array-index-out-of-bounds in dbAdjTreeWhen the value of lp is 0 at the beginning of the for loop, it willbecome negative in the next assignment and we should bail out. |  | CVSS:3.1/AV:L/AC:L/PR:L/UI:N/S:U/C:H/I:H/A:H | https://nvd.nist.gov/vuln/detail/CVE-2024-56595 | https://emea.finitestate.io/projects/5518255806845340306/versions/8350195272324183931/findings?findingId=4249969121034947297 | [Architecture and Design] Use an input validation framework such as Struts or the OWASP ESAPI Validation API. Note that using a framework does not automatically address all input validation problems; be mindful of weaknesses that could arise from misusing the framework itself (CWE-1173). ¦ [Architecture and Design] For any security checks that are performed on the client side, ensure that these checks are duplicated on the server side, in order to avoid CWE-602. Attackers can bypass the client-side checks by modifying values after the checks have been performed, or by changing the client to remove the client-side checks entirely. Then, these modified values would be submitted to the server. Even though client-side checks provide minimal benefits with respect to server-side security, they are still useful. First, they can support intrusion detection. If the server receives input that should have been rejected by the client, then it may be an indication of an attack. Second, client-side error-checking can provide helpful feedback to the user about the expectations for valid input. Third, there may be a reduction in server-side processing time for accidental input errors, although this is typically a small savings. ¦ [Requirements] Use a language that does not allow this weakness to occur or provides constructs that make this weakness easier to avoid. For example, Ada allows the programmer to constrain the values of a variable and languages such as Java and Ruby will allow the programmer to handle exceptions when an out-of-bounds index is accessed. ¦ [Operation] Run or compile the software using features or extensions that randomly arrange the positions of a program's executable and libraries in memory. Because this makes the addresses unpredictable, it can prevent an attacker from reliably jumping to exploitable code. Examples include Address Space Layout Randomization (ASLR) [REF-58] [REF-60] and Position-Independent Executables (PIE) [REF-64]. Imported modules may be similarly realigned if their default memory addresses conflict with other modules, in a process known as "rebasing" (for Windows) and "prelinking" (for Linux) [REF-1332] using randomly generated addresses. ASLR for libraries cannot be used in conjunction with prelink since it would require relocating the libraries at run-time, defeating the whole purpose of prelinking. For more information on these techniques see D3-SAOR (Segment Address Offset Randomization) from D3FEND [REF-1335]. ¦ [Operation] Use a CPU and operating system that offers Data Execution Protection (using hardware NX or XD bits) or the equivalent techniques that simulate this feature in software, such as PaX [REF-60] [REF-61]. These techniques ensure that any instruction executed is exclusively at a memory address that is part of the code segment. For more information on these techniques see D3-PSEP (Process Segment Execution Prevention) from D3FEND [REF-1336]. ¦ [Implementation] Assume all input is malicious. Use an "accept known good" input validation strategy, i.e., use a list of acceptable inputs that strictly conform to specifications. Reject any input that does not strictly conform to specifications, or transform it into something that does. When performing input validation, consider all potentially relevant properties, including length, type of input, the full range of acceptable values, missing or extra inputs, syntax, consistency across related fields, and conformance to business rules. As an example of business rule logic, "boat" may be syntactically valid because it only contains alphanumeric characters, but it is not valid if the input is only expected to contain colors such as "red" or "blue." Do not rely exclusively on looking for malicious or malformed inputs. This is likely to miss at least one undesirable input, especially if the code's environment changes. This can give attackers enough room to bypass the intended validation. However, denylists can be useful for detecting potential attacks or determining which inputs are so malformed that they should be rejected outright. When accessing a user-controlled array index, use a stringent range of values that are within the target array. Make sure that you do not allow negative values to be used. That is, verify the minimum as well as the maximum of the range of acceptable values. ¦ [Implementation] Be especially careful to validate all input when invoking code that crosses language boundaries, such as from an interpreted language to native code. This could create an unexpected interaction between the language boundaries. Ensure that you are not violating any of the expectations of the language with which you are interfacing. For example, even though Java may not be susceptible to buffer overflows, providing a large argument in a call to native code might trigger an overflow. ¦ [Architecture and Design] Run your code using the lowest privileges that are required to accomplish the necessary tasks [REF-76]. If possible, create isolated accounts with limited privileges that are only used for a single task. That way, a successful attack will not immediately give the attacker access to the rest of the software or its environment. For example, database applications rarely need to run as the database administrator, especially in day-to-day operations. ¦ [Architecture and Design] Run the code in a "jail" or similar sandbox environment that enforces strict boundaries between the process and the operating system. This may effectively restrict which files can be accessed in a particular directory or which commands can be executed by the software. OS-level examples include the Unix chroot jail, AppArmor, and SELinux. In general, managed code may provide some protection. For example, java.io.FilePermission in the Java SecurityManager allows the software to specify restrictions on file operations. This may not be a feasible solution, and it only limits the impact to the operating system; the rest of the application may still be subject to compromise. Be careful to avoid CWE-243 and other weaknesses related to jails.
CVE-2023-52812 | high | drivers/gpu/drm/amd/pm/swsmu/smu13/smu_v13_0.c |  | GPU / DRM | 7.8 |  | IOT Goat SAST | 1 |  |  | Linux | 4.9.152 |  | INCONCLUSIVE | 2025-07-02T12:12:44Z | 0 | 0 | CWE-129 | In the Linux kernel, the following vulnerability has been resolved:drm/amd: check num of link levels when update pcie paramIn SR-IOV environment, the value of pcie_table->num_of_link_levels willbe 0, and num_of_levels - 1 will cause array index out of bounds |  | CVSS:3.1/AV:L/AC:L/PR:L/UI:N/S:U/C:H/I:H/A:H | https://nvd.nist.gov/vuln/detail/CVE-2023-52812 | https://emea.finitestate.io/projects/5518255806845340306/versions/8350195272324183931/findings?findingId=4298855291992680242 | [Architecture and Design] Use an input validation framework such as Struts or the OWASP ESAPI Validation API. Note that using a framework does not automatically address all input validation problems; be mindful of weaknesses that could arise from misusing the framework itself (CWE-1173). ¦ [Architecture and Design] For any security checks that are performed on the client side, ensure that these checks are duplicated on the server side, in order to avoid CWE-602. Attackers can bypass the client-side checks by modifying values after the checks have been performed, or by changing the client to remove the client-side checks entirely. Then, these modified values would be submitted to the server. Even though client-side checks provide minimal benefits with respect to server-side security, they are still useful. First, they can support intrusion detection. If the server receives input that should have been rejected by the client, then it may be an indication of an attack. Second, client-side error-checking can provide helpful feedback to the user about the expectations for valid input. Third, there may be a reduction in server-side processing time for accidental input errors, although this is typically a small savings. ¦ [Requirements] Use a language that does not allow this weakness to occur or provides constructs that make this weakness easier to avoid. For example, Ada allows the programmer to constrain the values of a variable and languages such as Java and Ruby will allow the programmer to handle exceptions when an out-of-bounds index is accessed. ¦ [Operation] Run or compile the software using features or extensions that randomly arrange the positions of a program's executable and libraries in memory. Because this makes the addresses unpredictable, it can prevent an attacker from reliably jumping to exploitable code. Examples include Address Space Layout Randomization (ASLR) [REF-58] [REF-60] and Position-Independent Executables (PIE) [REF-64]. Imported modules may be similarly realigned if their default memory addresses conflict with other modules, in a process known as "rebasing" (for Windows) and "prelinking" (for Linux) [REF-1332] using randomly generated addresses. ASLR for libraries cannot be used in conjunction with prelink since it would require relocating the libraries at run-time, defeating the whole purpose of prelinking. For more information on these techniques see D3-SAOR (Segment Address Offset Randomization) from D3FEND [REF-1335]. ¦ [Operation] Use a CPU and operating system that offers Data Execution Protection (using hardware NX or XD bits) or the equivalent techniques that simulate this feature in software, such as PaX [REF-60] [REF-61]. These techniques ensure that any instruction executed is exclusively at a memory address that is part of the code segment. For more information on these techniques see D3-PSEP (Process Segment Execution Prevention) from D3FEND [REF-1336]. ¦ [Implementation] Assume all input is malicious. Use an "accept known good" input validation strategy, i.e., use a list of acceptable inputs that strictly conform to specifications. Reject any input that does not strictly conform to specifications, or transform it into something that does. When performing input validation, consider all potentially relevant properties, including length, type of input, the full range of acceptable values, missing or extra inputs, syntax, consistency across related fields, and conformance to business rules. As an example of business rule logic, "boat" may be syntactically valid because it only contains alphanumeric characters, but it is not valid if the input is only expected to contain colors such as "red" or "blue." Do not rely exclusively on looking for malicious or malformed inputs. This is likely to miss at least one undesirable input, especially if the code's environment changes. This can give attackers enough room to bypass the intended validation. However, denylists can be useful for detecting potential attacks or determining which inputs are so malformed that they should be rejected outright. When accessing a user-controlled array index, use a stringent range of values that are within the target array. Make sure that you do not allow negative values to be used. That is, verify the minimum as well as the maximum of the range of acceptable values. ¦ [Implementation] Be especially careful to validate all input when invoking code that crosses language boundaries, such as from an interpreted language to native code. This could create an unexpected interaction between the language boundaries. Ensure that you are not violating any of the expectations of the language with which you are interfacing. For example, even though Java may not be susceptible to buffer overflows, providing a large argument in a call to native code might trigger an overflow. ¦ [Architecture and Design] Run your code using the lowest privileges that are required to accomplish the necessary tasks [REF-76]. If possible, create isolated accounts with limited privileges that are only used for a single task. That way, a successful attack will not immediately give the attacker access to the rest of the software or its environment. For example, database applications rarely need to run as the database administrator, especially in day-to-day operations. ¦ [Architecture and Design] Run the code in a "jail" or similar sandbox environment that enforces strict boundaries between the process and the operating system. This may effectively restrict which files can be accessed in a particular directory or which commands can be executed by the software. OS-level examples include the Unix chroot jail, AppArmor, and SELinux. In general, managed code may provide some protection. For example, java.io.FilePermission in the Java SecurityManager allows the software to specify restrictions on file operations. This may not be a feasible solution, and it only limits the impact to the operating system; the rest of the application may still be subject to compromise. Be careful to avoid CWE-243 and other weaknesses related to jails.
CVE-2021-3760 | high | net/nfc/nci/rsp.c | nci_core_conn_close_rsp_packet; nci_rf_intf_activated_ntf_packet | Networking / NFC | 7.8 |  | IOT Goat SAST | 1 |  |  | Linux | 4.9.152 |  | INCONCLUSIVE | 2025-07-02T12:12:44Z | 0 | 0 | CWE-416 | A flaw was found in the Linux kernel. A use-after-free vulnerability in the NFC stack can lead to a threat to confidentiality, integrity, and system availability. | AV:L/AC:L/Au:N/C:C/I:C/A:C | CVSS:3.1/AV:L/AC:L/PR:L/UI:N/S:U/C:H/I:H/A:H | https://nvd.nist.gov/vuln/detail/CVE-2021-3760 | https://emea.finitestate.io/projects/5518255806845340306/versions/8350195272324183931/findings?findingId=4298906127377688548 | [Architecture and Design] Choose a language that provides automatic memory management. ¦ [Implementation] When freeing pointers, be sure to set them to NULL once they are freed. However, the utilization of multiple or complex data structures may lower the usefulness of this strategy.
CVE-2022-3239 | high | drivers/media/usb/em28xx/em28xx-cards.c | em28xx_usb_probe | USB | 7.8 |  | IOT Goat SAST | 1 |  |  | Linux | 4.9.152 |  | UNREACHABLE | 2025-07-02T12:12:44Z | 0 | 0 | CWE-416 | A flaw use after free in the Linux kernel video4linux driver was found in the way user triggers em28xx_usb_probe() for the Empia 28xx based TV cards. A local user could use this flaw to crash the system or potentially escalate their privileges on the system. |  | CVSS:3.1/AV:L/AC:L/PR:L/UI:N/S:U/C:H/I:H/A:H | https://nvd.nist.gov/vuln/detail/CVE-2022-3239 | https://emea.finitestate.io/projects/5518255806845340306/versions/8350195272324183931/findings?findingId=4301893020121075741 | [Architecture and Design] Choose a language that provides automatic memory management. ¦ [Implementation] When freeing pointers, be sure to set them to NULL once they are freed. However, the utilization of multiple or complex data structures may lower the usefulness of this strategy.
CVE-2017-5669 | high | ipc/shm.c |  |  | 7.8 |  | IOT Goat SAST | 1 |  |  | Linux | 4.9.152 |  | UNREACHABLE | 2025-07-02T12:12:44Z | 0 | 0 | CWE--1 | The do_shmat function in ipc/shm.c in the Linux kernel through 4.9.12 does not restrict the address calculated by a certain rounding operation, which allows local users to map page zero, and consequently bypass a protection mechanism that exists for the mmap system call, by making crafted shmget and shmat system calls in a privileged context. | AV:L/AC:L/Au:N/C:P/I:P/A:P | CVSS:3.1/AV:L/AC:L/PR:L/UI:N/S:U/C:H/I:H/A:H | https://nvd.nist.gov/vuln/detail/CVE-2017-5669 | https://emea.finitestate.io/projects/5518255806845340306/versions/8350195272324183931/findings?findingId=4306067642807343584 | [Implementation] Apply the vendor-provided kernel patch to the affected component. Update the Linux kernel to a version containing the fix. If patching is not immediately possible, evaluate whether the affected subsystem can be disabled or access-restricted as a temporary mitigation.
CVE-2022-1679 | high | drivers/net/wireless/ath/ath9k/htc.h; drivers/net/wireless/ath/ath9k/htc_drv_init.c | RX_STAT_INC; ath9k_hif_usb_rx_stream; ath9k_htc_wait_for_target; ath9k_hif_usb_rx_cb; ieee80211_free_hw; ath9k_htc_probe_device | Wireless | 7.8 |  | IOT Goat SAST | 1 |  |  | Linux | 4.9.152 |  | INCONCLUSIVE | 2025-07-02T12:12:44Z | 0 | 0 | CWE-416 | A use-after-free flaw was found in the Linux kernel’s Atheros wireless adapter driver in the way a user forces the ath9k_htc_wait_for_target function to fail with some input messages. This flaw allows a local user to crash or potentially escalate their privileges on the system. | AV:L/AC:L/Au:N/C:C/I:C/A:C | CVSS:3.1/AV:L/AC:L/PR:L/UI:N/S:U/C:H/I:H/A:H | https://nvd.nist.gov/vuln/detail/CVE-2022-1679 | https://emea.finitestate.io/projects/5518255806845340306/versions/8350195272324183931/findings?findingId=4335410372847087854 | [Architecture and Design] Choose a language that provides automatic memory management. ¦ [Implementation] When freeing pointers, be sure to set them to NULL once they are freed. However, the utilization of multiple or complex data structures may lower the usefulness of this strategy.
CVE-2024-53095 | high | fs/smb/client/connect.c | __sock_create; cifs_demultiplex_thread; cifs_put_tcp_session; commit9744d2bf1976; maybe_get_net; put_net; tcp_write_timer_handler; toclean_demultiplex_info | Networking / IPv4 | 7.8 |  | IOT Goat SAST | 1 |  |  | Linux | 4.9.152 |  | INCONCLUSIVE | 2025-07-02T12:12:44Z | 0 | 0 | CWE-416 | In the Linux kernel, the following vulnerability has been resolved:smb: client: Fix use-after-free of network namespace.Recently, we got a customer report that CIFS triggers oops whilereconnecting to a server. [0]The workload runs on Kubernetes, and some pods mount CIFS serversin non-root network namespaces. The problem rarely happened, butit was always while the pod was dying.The root cause is wrong reference counting for network namespace.CIFS uses kernel sockets, which do not hold refcnt of the netns thatthe socket belongs to. That means CIFS must ensure the socket isalways freed before its netns; otherwise, use-after-free happens.The repro steps are roughly: 1. mount CIFS in a non-root netns 2. drop packets from the netns 3. destroy the netns 4. unmount CIFSWe can reproduce the issue quickly with the script [1] below and seethe splat [2] if CONFIG_NET_NS_REFCNT_TRACKER is enabled.When the socket is TCP, it is hard to guarantee the netns lifetimewithout holding refcnt due to async timers.Let's hold netns refcnt for each socket as done for SMC in commit9744d2bf1976 ("smc: Fix use-after-free in tcp_write_timer_handler().").Note that we need to move put_net() from cifs_put_tcp_session() toclean_demultiplex_info(); otherwise, __sock_create() still could touch afreed netns while cifsd tries to reconnect from cifs_demultiplex_thread().Also, maybe_get_net() cannot be put just before __sock_create() becausethe code is not under RCU and there is a small chance that the sameaddress happened to be reallocated to another netns.[0]:CIFS: VFS: \\XXXXXXXXXXX has not responded in 15 seconds. Reconnecting...CIFS: Serverclose failed 4 times, giving upUnable to handle kernel paging request at virtual address 14de99e461f84a07Mem abort info: ESR = 0x0000000096000004 EC = 0x25: DABT (current EL), IL = 32 bits SET = 0, FnV = 0 EA = 0, S1PTW = 0 FSC = 0x04: level 0 translation faultData abort info: ISV = 0, ISS = 0x00000004 CM = 0, WnR = 0[14de99e461f84a07] address between user and kernel address rangesInternal error: Oops: 0000000096000004 [#1] SMPModules linked in: cls_bpf sch_ingress nls_utf8 cifs cifs_arc4 cifs_md4 dns_resolver tcp_diag inet_diag veth xt_state xt_connmark nf_conntrack_netlink xt_nat xt_statistic xt_MASQUERADE xt_mark xt_addrtype ipt_REJECT nf_reject_ipv4 nft_chain_nat nf_nat xt_conntrack nf_conntrack nf_defrag_ipv6 nf_defrag_ipv4 xt_comment nft_compat nf_tables nfnetlink overlay nls_ascii nls_cp437 sunrpc vfat fat aes_ce_blk aes_ce_cipher ghash_ce sm4_ce_cipher sm4 sm3_ce sm3 sha3_ce sha512_ce sha512_arm64 sha1_ce ena button sch_fq_codel loop fuse configfs dmi_sysfs sha2_ce sha256_arm64 dm_mirror dm_region_hash dm_log dm_mod dax efivarfsCPU: 5 PID: 2690970 Comm: cifsd Not tainted 6.1.103-109.184.amzn2023.aarch64 #1Hardware name: Amazon EC2 r7g.4xlarge/, BIOS 1.0 11/1/2018pstate: 00400005 (nzcv daif +PAN -UAO -TCO -DIT -SSBS BTYPE=--)pc : fib_rules_lookup+0x44/0x238lr : __fib_lookup+0x64/0xbcsp : ffff8000265db790x29: ffff8000265db790 x28: 0000000000000000 x27: 000000000000bd01x26: 0000000000000000 x25: ffff000b4baf8000 x24: ffff00047b5e4580x23: ffff8000265db7e0 x22: 0000000000000000 x21: ffff00047b5e4500x20: ffff0010e3f694f8 x19: 14de99e461f849f7 x18: 0000000000000000x17: 0000000000000000 x16: 0000000000000000 x15: 0000000000000000x14: 0000000000000000 x13: 0000000000000000 x12: 3f92800abd010002x11: 0000000000000001 x10: ffff0010e3f69420 x9 : ffff800008a6f294x8 : 0000000000000000 x7 : 0000000000000006 x6 : 0000000000000000x5 : 0000000000000001 x4 : ffff001924354280 x3 : ffff8000265db7e0x2 : 0000000000000000 x1 : ffff0010e3f694f8 x0 : ffff00047b5e4500Call trace: fib_rules_lookup+0x44/0x238 __fib_lookup+0x64/0xbc ip_route_output_key_hash_rcu+0x2c4/0x398 ip_route_output_key_hash+0x60/0x8c tcp_v4_connect+0x290/0x488 __inet_stream_connect+0x108/0x3d0 inet_stream_connect+0x50/0x78 kernel_connect+0x6c/0xac generic_ip_conne---truncated--- |  | CVSS:3.1/AV:L/AC:L/PR:L/UI:N/S:U/C:H/I:H/A:H | https://nvd.nist.gov/vuln/detail/CVE-2024-53095 | https://emea.finitestate.io/projects/5518255806845340306/versions/8350195272324183931/findings?findingId=4356836396649625898 | [Architecture and Design] Choose a language that provides automatic memory management. ¦ [Implementation] When freeing pointers, be sure to set them to NULL once they are freed. However, the utilization of multiple or complex data structures may lower the usefulness of this strategy.
CVE-2025-21928 | high | drivers/hid/intel-ish-hid/ishtp-hid.c | hid_destroy_device; hid_ishtp_set_feature; ishtp_hid_remove | Kernel Driver | 7.8 |  | IOT Goat SAST | 1 |  |  | Linux | 4.9.152 |  | INCONCLUSIVE | 2025-07-02T12:12:44Z | 0 | 0 | CWE-416 | In the Linux kernel, the following vulnerability has been resolved:HID: intel-ish-hid: Fix use-after-free issue in ishtp_hid_remove()The system can experience a random crash a few minutes after the driver isremoved. This issue occurs due to improper handling of memory freeing inthe ishtp_hid_remove() function.The function currently frees the `driver_data` directly within the loopthat destroys the HID devices, which can lead to accessing freed memory.Specifically, `hid_destroy_device()` uses `driver_data` when it calls`hid_ishtp_set_feature()` to power off the sensor, so freeing`driver_data` beforehand can result in accessing invalid memory.This patch resolves the issue by storing the `driver_data` in a temporaryvariable before calling `hid_destroy_device()`, and then freeing the`driver_data` after the device is destroyed. |  | CVSS:3.1/AV:L/AC:L/PR:L/UI:N/S:U/C:H/I:H/A:H | https://nvd.nist.gov/vuln/detail/CVE-2025-21928 | https://emea.finitestate.io/projects/5518255806845340306/versions/8350195272324183931/findings?findingId=4389036558577717017 | [Architecture and Design] Choose a language that provides automatic memory management. ¦ [Implementation] When freeing pointers, be sure to set them to NULL once they are freed. However, the utilization of multiple or complex data structures may lower the usefulness of this strategy.
CVE-2024-1086 | high | net/netfilter/nf_tables_api.c | nf_hook_slow; nft_verdict_init | Networking / Netfilter | 7.8 | Yes | IOT Goat SAST | 1 |  |  | Linux | 4.9.152 |  | UNREACHABLE | 2025-07-02T12:12:44Z | 7 | 2 | CWE-416 | A use-after-free vulnerability in the Linux kernel's netfilter: nf_tables component can be exploited to achieve local privilege escalation.The nft_verdict_init() function allows positive values as drop error within the hook verdict, and hence the nf_hook_slow() function can cause a double free vulnerability when NF_DROP is issued with a drop error which resembles NF_ACCEPT.We recommend upgrading past commit f342de4e2f33e0e39165d8639387aa6c19dff660. |  | CVSS:3.1/AV:L/AC:L/PR:L/UI:N/S:U/C:H/I:H/A:H | https://nvd.nist.gov/vuln/detail/CVE-2024-1086 | https://emea.finitestate.io/projects/5518255806845340306/versions/8350195272324183931/findings?findingId=4397414330570808473 | [Architecture and Design] Choose a language that provides automatic memory management. ¦ [Implementation] When freeing pointers, be sure to set them to NULL once they are freed. However, the utilization of multiple or complex data structures may lower the usefulness of this strategy.
CVE-2023-52614 | high | Documentation/ABI/testing/sysfs-class-devfreq; drivers/devfreq/devfreq.c | trans_stat_show | Kernel Driver | 7.8 |  | IOT Goat SAST | 1 |  |  | Linux | 4.9.152 |  | INCONCLUSIVE | 2025-07-02T12:12:44Z | 0 | 0 | CWE-120 | In the Linux kernel, the following vulnerability has been resolved:PM / devfreq: Fix buffer overflow in trans_stat_showFix buffer overflow in trans_stat_show().Convert simple snprintf to the more secure scnprintf with size ofPAGE_SIZE.Add condition checking if we are exceeding PAGE_SIZE and exit early fromloop. Also add at the end a warning that we exceeded PAGE_SIZE and thatstats is disabled.Return -EFBIG in the case where we don't have enough space to write thefull transition table.Also document in the ABI that this function can return -EFBIG error. |  | CVSS:3.1/AV:L/AC:L/PR:L/UI:N/S:U/C:H/I:H/A:H | https://nvd.nist.gov/vuln/detail/CVE-2023-52614 | https://emea.finitestate.io/projects/5518255806845340306/versions/8350195272324183931/findings?findingId=4401582875474121274 | [Requirements] Use a language that does not allow this weakness to occur or provides constructs that make this weakness easier to avoid. For example, many languages that perform their own memory management, such as Java and Perl, are not subject to buffer overflows. Other languages, such as Ada and C#, typically provide overflow protection, but the protection can be disabled by the programmer. Be wary that a language's interface to native code may still be subject to overflows, even if the language itself is theoretically safe. ¦ [Architecture and Design] Use a vetted library or framework that does not allow this weakness to occur or provides constructs that make this weakness easier to avoid. Examples include the Safe C String Library (SafeStr) by Messier and Viega [REF-57], and the Strsafe.h library from Microsoft [REF-56]. These libraries provide safer versions of overflow-prone string-handling functions. ¦ [Operation] Use automatic buffer overflow detection mechanisms that are offered by certain compilers or compiler extensions. Examples include: the Microsoft Visual Studio /GS flag, Fedora/Red Hat FORTIFY_SOURCE GCC flag, StackGuard, and ProPolice, which provide various mechanisms including canary-based detection and range/index checking. D3-SFCV (Stack Frame Canary Validation) from D3FEND [REF-1334] discusses canary-based detection in detail. ¦ [Implementation] Consider adhering to the following rules when allocating and managing an application's memory: Double check that your buffer is as large as you specify. When using functions that accept a number of bytes to copy, such as strncpy(), be aware that if the destination buffer size is equal to the source buffer size, it may not NULL-terminate the string. Check buffer boundaries if accessing the buffer in a loop and make sure there is no danger of writing past the allocated space. If necessary, truncate all input strings to a reasonable length before passing them to the copy and concatenation functions. ¦ [Implementation] Assume all input is malicious. Use an "accept known good" input validation strategy, i.e., use a list of acceptable inputs that strictly conform to specifications. Reject any input that does not strictly conform to specifications, or transform it into something that does. When performing input validation, consider all potentially relevant properties, including length, type of input, the full range of acceptable values, missing or extra inputs, syntax, consistency across related fields, and conformance to business rules. As an example of business rule logic, "boat" may be syntactically valid because it only contains alphanumeric characters, but it is not valid if the input is only expected to contain colors such as "red" or "blue." Do not rely exclusively on looking for malicious or malformed inputs. This is likely to miss at least one undesirable input, especially if the code's environment changes. This can give attackers enough room to bypass the intended validation. However, denylists can be useful for detecting potential attacks or determining which inputs are so malformed that they should be rejected outright. ¦ [Architecture and Design] For any security checks that are performed on the client side, ensure that these checks are duplicated on the server side, in order to avoid CWE-602. Attackers can bypass the client-side checks by modifying values after the checks have been performed, or by changing the client to remove the client-side checks entirely. Then, these modified values would be submitted to the server. ¦ [Operation] Run or compile the software using features or extensions that randomly arrange the positions of a program's executable and libraries in memory. Because this makes the addresses unpredictable, it can prevent an attacker from reliably jumping to exploitable code. Examples include Address Space Layout Randomization (ASLR) [REF-58] [REF-60] and Position-Independent Executables (PIE) [REF-64]. Imported modules may be similarly realigned if their default memory addresses conflict with other modules, in a process known as "rebasing" (for Windows) and "prelinking" (for Linux) [REF-1332] using randomly generated addresses. ASLR for libraries cannot be used in conjunction with prelink since it would require relocating the libraries at run-time, defeating the whole purpose of prelinking. For more information on these techniques see D3-SAOR (Segment Address Offset Randomization) from D3FEND [REF-1335]. ¦ [Operation] Use a CPU and operating system that offers Data Execution Protection (using hardware NX or XD bits) or the equivalent techniques that simulate this feature in software, such as PaX [REF-60] [REF-61]. These techniques ensure that any instruction executed is exclusively at a memory address that is part of the code segment. For more information on these techniques see D3-PSEP (Process Segment Execution Prevention) from D3FEND [REF-1336]. ¦ [Build and Compilation] Most mitigating technologies at the compiler or OS level to date address only a subset of buffer overflow problems and rarely provide complete protection against even that subset. It is good practice to implement strategies to increase the workload of an attacker, such as leaving the attacker to guess an unknown value that changes every program execution. ¦ [Implementation] Replace unbounded copy functions with analogous functions that support length arguments, such as strcpy with strncpy. Create these if they are not available. ¦ [Architecture and Design] When the set of acceptable objects, such as filenames or URLs, is limited or known, create a mapping from a set of fixed input values (such as numeric IDs) to the actual filenames or URLs, and reject all other inputs. ¦ [Architecture and Design] Run your code using the lowest privileges that are required to accomplish the necessary tasks [REF-76]. If possible, create isolated accounts with limited privileges that are only used for a single task. That way, a successful attack will not immediately give the attacker access to the rest of the software or its environment. For example, database applications rarely need to run as the database administrator, especially in day-to-day operations. ¦ [Architecture and Design] Run the code in a "jail" or similar sandbox environment that enforces strict boundaries between the process and the operating system. This may effectively restrict which files can be accessed in a particular directory or which commands can be executed by the software. OS-level examples include the Unix chroot jail, AppArmor, and SELinux. In general, managed code may provide some protection. For example, java.io.FilePermission in the Java SecurityManager allows the software to specify restrictions on file operations. This may not be a feasible solution, and it only limits the impact to the operating system; the rest of the application may still be subject to compromise. Be careful to avoid CWE-243 and other weaknesses related to jails.
CVE-2025-21735 | high | net/nfc/nci/hci.c | nci_hci_connect_gate; nci_hci_create_pipe | Networking | 7.8 |  | IOT Goat SAST | 1 |  |  | Linux | 4.9.152 |  | INCONCLUSIVE | 2025-07-02T12:12:44Z | 0 | 0 | CWE-787 | In the Linux kernel, the following vulnerability has been resolved:NFC: nci: Add bounds checking in nci_hci_create_pipe()The "pipe" variable is a u8 which comes from the network. If it's morethan 127, then it results in memory corruption in the caller,nci_hci_connect_gate(). |  | CVSS:3.1/AV:L/AC:L/PR:L/UI:N/S:U/C:H/I:H/A:H | https://nvd.nist.gov/vuln/detail/CVE-2025-21735 | https://emea.finitestate.io/projects/5518255806845340306/versions/8350195272324183931/findings?findingId=4420994148641749017 | [Requirements] Use a language that does not allow this weakness to occur or provides constructs that make this weakness easier to avoid. For example, many languages that perform their own memory management, such as Java and Perl, are not subject to buffer overflows. Other languages, such as Ada and C#, typically provide overflow protection, but the protection can be disabled by the programmer. Be wary that a language's interface to native code may still be subject to overflows, even if the language itself is theoretically safe. ¦ [Architecture and Design] Use a vetted library or framework that does not allow this weakness to occur or provides constructs that make this weakness easier to avoid. Examples include the Safe C String Library (SafeStr) by Messier and Viega [REF-57], and the Strsafe.h library from Microsoft [REF-56]. These libraries provide safer versions of overflow-prone string-handling functions. ¦ [Operation] Use automatic buffer overflow detection mechanisms that are offered by certain compilers or compiler extensions. Examples include: the Microsoft Visual Studio /GS flag, Fedora/Red Hat FORTIFY_SOURCE GCC flag, StackGuard, and ProPolice, which provide various mechanisms including canary-based detection and range/index checking. D3-SFCV (Stack Frame Canary Validation) from D3FEND [REF-1334] discusses canary-based detection in detail. ¦ [Implementation] Consider adhering to the following rules when allocating and managing an application's memory: Double check that the buffer is as large as specified. When using functions that accept a number of bytes to copy, such as strncpy(), be aware that if the destination buffer size is equal to the source buffer size, it may not NULL-terminate the string. Check buffer boundaries if accessing the buffer in a loop and make sure there is no danger of writing past the allocated space. If necessary, truncate all input strings to a reasonable length before passing them to the copy and concatenation functions. ¦ [Operation] Run or compile the software using features or extensions that randomly arrange the positions of a program's executable and libraries in memory. Because this makes the addresses unpredictable, it can prevent an attacker from reliably jumping to exploitable code. Examples include Address Space Layout Randomization (ASLR) [REF-58] [REF-60] and Position-Independent Executables (PIE) [REF-64]. Imported modules may be similarly realigned if their default memory addresses conflict with other modules, in a process known as "rebasing" (for Windows) and "prelinking" (for Linux) [REF-1332] using randomly generated addresses. ASLR for libraries cannot be used in conjunction with prelink since it would require relocating the libraries at run-time, defeating the whole purpose of prelinking. For more information on these techniques see D3-SAOR (Segment Address Offset Randomization) from D3FEND [REF-1335]. ¦ [Operation] Use a CPU and operating system that offers Data Execution Protection (using hardware NX or XD bits) or the equivalent techniques that simulate this feature in software, such as PaX [REF-60] [REF-61]. These techniques ensure that any instruction executed is exclusively at a memory address that is part of the code segment. For more information on these techniques see D3-PSEP (Process Segment Execution Prevention) from D3FEND [REF-1336]. ¦ [Implementation] Replace unbounded copy functions with analogous functions that support length arguments, such as strcpy with strncpy. Create these if they are not available.
CVE-2023-35001 | high | net/netfilter/nft_byteorder.c |  | Networking / Netfilter | 7.8 |  | IOT Goat SAST | 1 |  |  | Linux | 4.9.152 |  | INCONCLUSIVE | 2025-07-02T12:12:44Z | 1 | 0 | CWE-787 | Linux Kernel nftables Out-Of-Bounds Read/Write Vulnerability; nft_byteorder poorly handled vm register contents when CAP_NET_ADMIN is in any user or network namespace |  | CVSS:3.1/AV:L/AC:L/PR:L/UI:N/S:U/C:H/I:H/A:H | https://nvd.nist.gov/vuln/detail/CVE-2023-35001 | https://emea.finitestate.io/projects/5518255806845340306/versions/8350195272324183931/findings?findingId=4479755152583425435 | [Requirements] Use a language that does not allow this weakness to occur or provides constructs that make this weakness easier to avoid. For example, many languages that perform their own memory management, such as Java and Perl, are not subject to buffer overflows. Other languages, such as Ada and C#, typically provide overflow protection, but the protection can be disabled by the programmer. Be wary that a language's interface to native code may still be subject to overflows, even if the language itself is theoretically safe. ¦ [Architecture and Design] Use a vetted library or framework that does not allow this weakness to occur or provides constructs that make this weakness easier to avoid. Examples include the Safe C String Library (SafeStr) by Messier and Viega [REF-57], and the Strsafe.h library from Microsoft [REF-56]. These libraries provide safer versions of overflow-prone string-handling functions. ¦ [Operation] Use automatic buffer overflow detection mechanisms that are offered by certain compilers or compiler extensions. Examples include: the Microsoft Visual Studio /GS flag, Fedora/Red Hat FORTIFY_SOURCE GCC flag, StackGuard, and ProPolice, which provide various mechanisms including canary-based detection and range/index checking. D3-SFCV (Stack Frame Canary Validation) from D3FEND [REF-1334] discusses canary-based detection in detail. ¦ [Implementation] Consider adhering to the following rules when allocating and managing an application's memory: Double check that the buffer is as large as specified. When using functions that accept a number of bytes to copy, such as strncpy(), be aware that if the destination buffer size is equal to the source buffer size, it may not NULL-terminate the string. Check buffer boundaries if accessing the buffer in a loop and make sure there is no danger of writing past the allocated space. If necessary, truncate all input strings to a reasonable length before passing them to the copy and concatenation functions. ¦ [Operation] Run or compile the software using features or extensions that randomly arrange the positions of a program's executable and libraries in memory. Because this makes the addresses unpredictable, it can prevent an attacker from reliably jumping to exploitable code. Examples include Address Space Layout Randomization (ASLR) [REF-58] [REF-60] and Position-Independent Executables (PIE) [REF-64]. Imported modules may be similarly realigned if their default memory addresses conflict with other modules, in a process known as "rebasing" (for Windows) and "prelinking" (for Linux) [REF-1332] using randomly generated addresses. ASLR for libraries cannot be used in conjunction with prelink since it would require relocating the libraries at run-time, defeating the whole purpose of prelinking. For more information on these techniques see D3-SAOR (Segment Address Offset Randomization) from D3FEND [REF-1335]. ¦ [Operation] Use a CPU and operating system that offers Data Execution Protection (using hardware NX or XD bits) or the equivalent techniques that simulate this feature in software, such as PaX [REF-60] [REF-61]. These techniques ensure that any instruction executed is exclusively at a memory address that is part of the code segment. For more information on these techniques see D3-PSEP (Process Segment Execution Prevention) from D3FEND [REF-1336]. ¦ [Implementation] Replace unbounded copy functions with analogous functions that support length arguments, such as strcpy with strncpy. Create these if they are not available.
CVE-2024-36971 | high | include/net/dst_ops.h; include/net/sock.h; net/ipv4/route.c; net/ipv6/route.c; net/xfrm/xfrm_policy.c | __dst_negative_advice; dst_release; in__dst_negative_advice; ip6_negative_advice; negative_advice; race__dst_negative_advice; sk_dst_reset | Networking / UDP | 7.8 | Yes | IOT Goat SAST | 1 |  |  | Linux | 4.9.152 |  | INCONCLUSIVE | 2025-07-02T12:12:44Z | 5 | 1 | CWE-416 | In the Linux kernel, the following vulnerability has been resolved:net: fix __dst_negative_advice() race__dst_negative_advice() does not enforce proper RCU rules whensk->dst_cache must be cleared, leading to possible UAF.RCU rules are that we must first clear sk->sk_dst_cache,then call dst_release(old_dst).Note that sk_dst_reset(sk) is implementing this protocol correctly,while __dst_negative_advice() uses the wrong order.Given that ip6_negative_advice() has special logicagainst RTF_CACHE, this means each of the three ->negative_advice()existing methods must perform the sk_dst_reset() themselves.Note the check against NULL dst is centralized in__dst_negative_advice(), there is no need to duplicateit in various callbacks.Many thanks to Clement Lecigne for tracking this issue.This old bug became visible after the blamed commit, using UDP sockets. |  | CVSS:3.1/AV:L/AC:L/PR:L/UI:N/S:U/C:H/I:H/A:H | https://nvd.nist.gov/vuln/detail/CVE-2024-36971 | https://emea.finitestate.io/projects/5518255806845340306/versions/8350195272324183931/findings?findingId=4493567027431653622 | [Architecture and Design] Choose a language that provides automatic memory management. ¦ [Implementation] When freeing pointers, be sure to set them to NULL once they are freed. However, the utilization of multiple or complex data structures may lower the usefulness of this strategy.
CVE-2022-48791 | high | drivers/scsi/pm8001/pm8001_sas.c | mpi_ssp_completion; pm8001_exec_internal_tmf_task | SCSI | 7.8 |  | IOT Goat SAST | 1 |  |  | Linux | 4.9.152 |  | INCONCLUSIVE | 2025-07-02T12:12:44Z | 0 | 0 | CWE-416 | In the Linux kernel, the following vulnerability has been resolved:scsi: pm8001: Fix use-after-free for aborted TMF sas_taskCurrently a use-after-free may occur if a TMF sas_task is aborted before wehandle the IO completion in mpi_ssp_completion(). The abort occurs due totimeout.When the timeout occurs, the SAS_TASK_STATE_ABORTED flag is set and thesas_task is freed in pm8001_exec_internal_tmf_task().However, if the I/O completion occurs later, the I/O completion stillthinks that the sas_task is available. Fix this by clearing the ccb->taskif the TMF times out - the I/O completion handler does nothing if thispointer is cleared. |  | CVSS:3.1/AV:L/AC:L/PR:L/UI:N/S:U/C:H/I:H/A:H | https://nvd.nist.gov/vuln/detail/CVE-2022-48791 | https://emea.finitestate.io/projects/5518255806845340306/versions/8350195272324183931/findings?findingId=4517914728055139941 | [Architecture and Design] Choose a language that provides automatic memory management. ¦ [Implementation] When freeing pointers, be sure to set them to NULL once they are freed. However, the utilization of multiple or complex data structures may lower the usefulness of this strategy.
CVE-2023-52474 | high | drivers/infiniband/hw/hfi1/ipoib_tx.c; drivers/infiniband/hw/hfi1/mmu_rb.c; drivers/infiniband/hw/hfi1/mmu_rb.h; drivers/infiniband/hw/hfi1/sdma.c; drivers/infiniband/hw/hfi1/sdma.h; drivers/infiniband/hw/hfi1/sdma_txreq.h; drivers/infiniband/hw/hfi1/trace_mmu.h; drivers/infiniband/hw/hfi1/user_sdma.c; drivers/infiniband/hw/hfi1/user_sdma.h; drivers/infiniband/hw/hfi1/verbs.c; drivers/infiniband/hw/hfi1/vnic_sdma.c | cache; hfi1_mmu_rb_remove_unless_exact; user_sdma_send_pkts; user_sdma_txadd | Kernel Driver | 7.8 |  | IOT Goat SAST | 1 |  |  | Linux | 4.9.152 |  | INCONCLUSIVE | 2025-07-02T12:12:44Z | 0 | 0 | CWE--1 | In the Linux kernel, the following vulnerability has been resolved:IB/hfi1: Fix bugs with non-PAGE_SIZE-end multi-iovec user SDMA requestshfi1 user SDMA request processing has two bugs that can cause datacorruption for user SDMA requests that have multiple payload iovecswhere an iovec other than the tail iovec does not run up to the pageboundary for the buffer pointed to by that iovec.aHere are the specific bugs:1. user_sdma_txadd() does not use struct user_sdma_iovec->iov.iov_len. Rather, user_sdma_txadd() will add up to PAGE_SIZE bytes from iovec to the packet, even if some of those bytes are past iovec->iov.iov_len and are thus not intended to be in the packet.2. user_sdma_txadd() and user_sdma_send_pkts() fail to advance to the next iovec in user_sdma_request->iovs when the current iovec is not PAGE_SIZE and does not contain enough data to complete the packet. The transmitted packet will contain the wrong data from the iovec pages.This has not been an issue with SDMA packets from hfi1 Verbs or PSM2because they only produce iovecs that end short of PAGE_SIZE as the tailiovec of an SDMA request.Fixing these bugs exposes other bugs with the SDMA pin cache(struct mmu_rb_handler) that get in way of supporting user SDMA requestswith multiple payload iovecs whose buffers do not end at PAGE_SIZE. Sothis commit fixes those issues as well.Here are the mmu_rb_handler bugs that non-PAGE_SIZE-end multi-iovecpayload user SDMA requests can hit:1. Overlapping memory ranges in mmu_rb_handler will result in duplicate pinnings.2. When extending an existing mmu_rb_handler entry (struct mmu_rb_node), the mmu_rb code (1) removes the existing entry under a lock, (2) releases that lock, pins the new pages, (3) then reacquires the lock to insert the extended mmu_rb_node. If someone else comes in and inserts an overlapping entry between (2) and (3), insert in (3) will fail. The failure path code in this case unpins _all_ pages in either the original mmu_rb_node or the new mmu_rb_node that was inserted between (2) and (3).3. In hfi1_mmu_rb_remove_unless_exact(), mmu_rb_node->refcount is incremented outside of mmu_rb_handler->lock. As a result, mmu_rb_node could be evicted by another thread that gets mmu_rb_handler->lock and checks mmu_rb_node->refcount before mmu_rb_node->refcount is incremented.4. Related to #2 above, SDMA request submission failure path does not check mmu_rb_node->refcount before freeing mmu_rb_node object. If there are other SDMA requests in progress whose iovecs have pointers to the now-freed mmu_rb_node(s), those pointers to the now-freed mmu_rb nodes will be dereferenced when those SDMA requests complete. |  | CVSS:3.1/AV:L/AC:L/PR:L/UI:N/S:U/C:H/I:H/A:H | https://nvd.nist.gov/vuln/detail/CVE-2023-52474 | https://emea.finitestate.io/projects/5518255806845340306/versions/8350195272324183931/findings?findingId=4528432237806202820 | [Implementation] Apply the vendor-provided kernel patch to the affected component. Update the Linux kernel to a version containing the fix. If patching is not immediately possible, evaluate whether the affected subsystem can be disabled or access-restricted as a temporary mitigation.
CVE-2018-20976 | high | fs/xfs/xfs_super.c |  | Filesystem / XFS | 7.8 |  | IOT Goat SAST | 1 |  |  | Linux | 4.9.152 |  | UNREACHABLE | 2025-07-02T12:12:44Z | 0 | 0 | CWE-416 | An issue was discovered in fs/xfs/xfs_super.c in the Linux kernel before 4.18. A use after free exists, related to xfs_fs_fill_super failure. | AV:L/AC:L/Au:N/C:P/I:P/A:P | CVSS:3.0/AV:L/AC:L/PR:L/UI:N/S:U/C:H/I:H/A:H | https://nvd.nist.gov/vuln/detail/CVE-2018-20976 | https://emea.finitestate.io/projects/5518255806845340306/versions/8350195272324183931/findings?findingId=4558891277951418838 | [Architecture and Design] Choose a language that provides automatic memory management. ¦ [Implementation] When freeing pointers, be sure to set them to NULL once they are freed. However, the utilization of multiple or complex data structures may lower the usefulness of this strategy.
CVE-2023-53023 | high | lib/dump_stack.c; mm/kasan/report.c; mm/kasan/generic.c; net/core/skbuff.c; net/nfc/llcp_core.c; net/nfc/llcp_sock.c; net/core/sock.c; net/socket.c; fs/file_table.c; kernel/task_work.c; kernel/signal.c; kernel/entry/common.c; arch/x86/entry/common.c; arch/x86/entry/entry_64.S; mm/kasan/common.c; mm/slab.h; mm/slub.c; drivers/nfc/pn533/usb.c; drivers/usb/core/hcd.c; kernel/softirq.c; mm/kasan/genericdd.c; net/nfc/core.c; drivers/nfc/pn533/pn533.c; drivers/usb/core/driver.c; drivers/base/dd.c; drivers/base/bus.c; drivers/base/core.c; drivers/usb/core/message.c; drivers/usb/core.c; drivers/usb/core/hub.c; arch/x86/include/asm/jump_label.h; include/linux/jump_label.h; include/trace/events/workqueue.h; kernel/workqueue.c; include/linux/list.h; kernel/kthread.c | fromlocal_cleanup; fromnfc_llcp_unregister_device; kfree_skb; kref_put; local_cleanup; local_release; nfc_llcp_local_put | Kernel Lib | 7.8 |  | IOT Goat SAST | 1 |  |  | Linux | 4.9.152 |  | INCONCLUSIVE | 2025-07-02T12:12:44Z | 0 | 0 | CWE-416 | In the Linux kernel, the following vulnerability has been resolved:net: nfc: Fix use-after-free in local_cleanup()Fix a use-after-free that occurs in kfree_skb() called fromlocal_cleanup(). This could happen when killing nfc daemon (e.g. neard)after detaching an nfc device.When detaching an nfc device, local_cleanup() called fromnfc_llcp_unregister_device() frees local->rx_pending and decreaseslocal->ref by kref_put() in nfc_llcp_local_put().In the terminating process, nfc daemon releases all sockets and it leadsto decreasing local->ref. After the last release of local->ref,local_cleanup() called from local_release() frees local->rx_pendingagain, which leads to the bug.Setting local->rx_pending to NULL in local_cleanup() could preventuse-after-free when local_cleanup() is called twice.Found by a modified version of syzkaller.BUG: KASAN: use-after-free in kfree_skb()Call Trace:dump_stack_lvl (lib/dump_stack.c:106)print_address_description.constprop.0.cold (mm/kasan/report.c:306)kasan_check_range (mm/kasan/generic.c:189)kfree_skb (net/core/skbuff.c:955)local_cleanup (net/nfc/llcp_core.c:159)nfc_llcp_local_put.part.0 (net/nfc/llcp_core.c:172)nfc_llcp_local_put (net/nfc/llcp_core.c:181)llcp_sock_destruct (net/nfc/llcp_sock.c:959)__sk_destruct (net/core/sock.c:2133)sk_destruct (net/core/sock.c:2181)__sk_free (net/core/sock.c:2192)sk_free (net/core/sock.c:2203)llcp_sock_release (net/nfc/llcp_sock.c:646)__sock_release (net/socket.c:650)sock_close (net/socket.c:1365)__fput (fs/file_table.c:306)task_work_run (kernel/task_work.c:179)ptrace_notify (kernel/signal.c:2354)syscall_exit_to_user_mode_prepare (kernel/entry/common.c:278)syscall_exit_to_user_mode (kernel/entry/common.c:296)do_syscall_64 (arch/x86/entry/common.c:86)entry_SYSCALL_64_after_hwframe (arch/x86/entry/entry_64.S:106)Allocated by task 4719:kasan_save_stack (mm/kasan/common.c:45)__kasan_slab_alloc (mm/kasan/common.c:325)slab_post_alloc_hook (mm/slab.h:766)kmem_cache_alloc_node (mm/slub.c:3497)__alloc_skb (net/core/skbuff.c:552)pn533_recv_response (drivers/nfc/pn533/usb.c:65)__usb_hcd_giveback_urb (drivers/usb/core/hcd.c:1671)usb_giveback_urb_bh (drivers/usb/core/hcd.c:1704)tasklet_action_common.isra.0 (kernel/softirq.c:797)__do_softirq (kernel/softirq.c:571)Freed by task 1901:kasan_save_stack (mm/kasan/common.c:45)kasan_set_track (mm/kasan/common.c:52)kasan_save_free_info (mm/kasan/genericdd.c:518)__kasan_slab_free (mm/kasan/common.c:236)kmem_cache_free (mm/slub.c:3809)kfree_skbmem (net/core/skbuff.c:874)kfree_skb (net/core/skbuff.c:931)local_cleanup (net/nfc/llcp_core.c:159)nfc_llcp_unregister_device (net/nfc/llcp_core.c:1617)nfc_unregister_device (net/nfc/core.c:1179)pn53x_unregister_nfc (drivers/nfc/pn533/pn533.c:2846)pn533_usb_disconnect (drivers/nfc/pn533/usb.c:579)usb_unbind_interface (drivers/usb/core/driver.c:458)device_release_driver_internal (drivers/base/dd.c:1279)bus_remove_device (drivers/base/bus.c:529)device_del (drivers/base/core.c:3665)usb_disable_device (drivers/usb/core/message.c:1420)usb_disconnect (drivers/usb/core.c:2261)hub_event (drivers/usb/core/hub.c:5833)process_one_work (arch/x86/include/asm/jump_label.h:27 include/linux/jump_label.h:212 include/trace/events/workqueue.h:108 kernel/workqueue.c:2281)worker_thread (include/linux/list.h:282 kernel/workqueue.c:2423)kthread (kernel/kthread.c:319)ret_from_fork (arch/x86/entry/entry_64.S:301) |  | CVSS:3.1/AV:L/AC:L/PR:L/UI:N/S:U/C:H/I:H/A:H | https://nvd.nist.gov/vuln/detail/CVE-2023-53023 | https://emea.finitestate.io/projects/5518255806845340306/versions/8350195272324183931/findings?findingId=4565536529260108798 | [Architecture and Design] Choose a language that provides automatic memory management. ¦ [Implementation] When freeing pointers, be sure to set them to NULL once they are freed. However, the utilization of multiple or complex data structures may lower the usefulness of this strategy.
CVE-2023-22995 | high | drivers/usb/dwc3/dwc3-qcom.c |  | USB Driver | 7.8 |  | IOT Goat SAST | 1 |  |  | Linux | 4.9.152 |  | UNREACHABLE | 2025-07-02T12:12:44Z | 0 | 0 | CWE--1 | In the Linux kernel before 5.17, an error path in dwc3_qcom_acpi_register_core in drivers/usb/dwc3/dwc3-qcom.c lacks certain platform_device_put and kfree calls. |  | CVSS:3.1/AV:L/AC:L/PR:L/UI:N/S:U/C:H/I:H/A:H | https://nvd.nist.gov/vuln/detail/CVE-2023-22995 | https://emea.finitestate.io/projects/5518255806845340306/versions/8350195272324183931/findings?findingId=4577597764233429838 | [Implementation] Apply the vendor-provided kernel patch to the affected component. Update the Linux kernel to a version containing the fix. If patching is not immediately possible, evaluate whether the affected subsystem can be disabled or access-restricted as a temporary mitigation.
CVE-2022-48695 | high | lib/refcount.c |  | Kernel Lib | 7.8 |  | IOT Goat SAST | 1 |  |  | Linux | 4.9.152 |  | INCONCLUSIVE | 2025-07-02T12:12:44Z | 0 | 0 | CWE-416 | In the Linux kernel, the following vulnerability has been resolved:scsi: mpt3sas: Fix use-after-free warningFix the following use-after-free warning which is observed duringcontroller reset:refcount_t: underflow; use-after-free.WARNING: CPU: 23 PID: 5399 at lib/refcount.c:28 refcount_warn_saturate+0xa6/0xf0 |  | CVSS:3.1/AV:L/AC:L/PR:L/UI:N/S:U/C:H/I:H/A:H | https://nvd.nist.gov/vuln/detail/CVE-2022-48695 | https://emea.finitestate.io/projects/5518255806845340306/versions/8350195272324183931/findings?findingId=4581747959075892453 | [Architecture and Design] Choose a language that provides automatic memory management. ¦ [Implementation] When freeing pointers, be sure to set them to NULL once they are freed. However, the utilization of multiple or complex data structures may lower the usefulness of this strategy.
CVE-2022-1419 | high | drivers/gpu/drm/vgem/vgem_drv.c |  | GPU / DRM | 7.8 |  | IOT Goat SAST | 1 |  |  | Linux | 4.9.152 |  | INCONCLUSIVE | 2025-07-02T12:12:44Z | 0 | 0 | CWE-416 | The root cause of this vulnerability is that the ioctl$DRM_IOCTL_MODE_DESTROY_DUMB can decrease refcount of *drm_vgem_gem_object *(created in *vgem_gem_dumb_create*) concurrently, and *vgem_gem_dumb_create *will access the freed drm_vgem_gem_object. | AV:L/AC:L/Au:N/C:P/I:P/A:P | CVSS:3.1/AV:L/AC:L/PR:L/UI:N/S:U/C:H/I:H/A:H | https://nvd.nist.gov/vuln/detail/CVE-2022-1419 | https://emea.finitestate.io/projects/5518255806845340306/versions/8350195272324183931/findings?findingId=4604879692633623832 | [Architecture and Design] Choose a language that provides automatic memory management. ¦ [Implementation] When freeing pointers, be sure to set them to NULL once they are freed. However, the utilization of multiple or complex data structures may lower the usefulness of this strategy.
CVE-2022-25265 | high |  |  |  | 7.8 |  | IOT Goat SAST | 1 |  |  | Linux | 4.9.152 |  | INCONCLUSIVE | 2025-07-02T12:12:44Z | 1 | 0 | CWE-913 | In the Linux kernel through 5.16.10, certain binary files may have the exec-all attribute if they were built in approximately 2003 (e.g., with GCC 3.2.2 and Linux kernel 2.4.20). This can cause execution of bytes located in supposedly non-executable regions of a file. | AV:L/AC:M/Au:N/C:P/I:P/A:P | CVSS:3.1/AV:L/AC:L/PR:L/UI:N/S:U/C:H/I:H/A:H | https://nvd.nist.gov/vuln/detail/CVE-2022-25265 | https://emea.finitestate.io/projects/5518255806845340306/versions/8350195272324183931/findings?findingId=4618962537792095232 | [Implementation] For any externally-influenced input, check the input against an allowlist of acceptable values. ¦ [Implementation] Refactor the code so that it does not need to be dynamically managed.
CVE-2022-49730 | high |  |  |  | 7.8 |  | IOT Goat SAST | 1 |  |  | Linux | 4.9.152 |  | INCONCLUSIVE | 2025-07-02T12:12:44Z | 0 | 0 | CWE-416 | Rejected reason: This CVE ID has been rejected or withdrawn by its CVE Numbering Authority. |  |  | https://nvd.nist.gov/vuln/detail/CVE-2022-49730 | https://emea.finitestate.io/projects/5518255806845340306/versions/8350195272324183931/findings?findingId=4619257991539900946 | [Architecture and Design] Choose a language that provides automatic memory management. ¦ [Implementation] When freeing pointers, be sure to set them to NULL once they are freed. However, the utilization of multiple or complex data structures may lower the usefulness of this strategy.
CVE-2023-5717 | high | kernel/events/core.c | perf_read_group | Kernel Core | 7.8 |  | IOT Goat SAST | 1 |  |  | Linux | 4.9.152 |  | UNREACHABLE | 2025-07-02T12:12:44Z | 1 | 0 | CWE-787 | A heap out-of-bounds write vulnerability in the Linux kernel's Linux Kernel Performance Events (perf) component can be exploited to achieve local privilege escalation.If perf_read_group() is called while an event's sibling_list is smaller than its child's sibling_list, it can increment or write to memory locations outside of the allocated buffer.We recommend upgrading past commit 32671e3799ca2e4590773fd0e63aaa4229e50c06. |  | CVSS:3.1/AV:L/AC:L/PR:L/UI:N/S:U/C:H/I:H/A:H | https://nvd.nist.gov/vuln/detail/CVE-2023-5717 | https://emea.finitestate.io/projects/5518255806845340306/versions/8350195272324183931/findings?findingId=4626373204472005134 | [Requirements] Use a language that does not allow this weakness to occur or provides constructs that make this weakness easier to avoid. For example, many languages that perform their own memory management, such as Java and Perl, are not subject to buffer overflows. Other languages, such as Ada and C#, typically provide overflow protection, but the protection can be disabled by the programmer. Be wary that a language's interface to native code may still be subject to overflows, even if the language itself is theoretically safe. ¦ [Architecture and Design] Use a vetted library or framework that does not allow this weakness to occur or provides constructs that make this weakness easier to avoid. Examples include the Safe C String Library (SafeStr) by Messier and Viega [REF-57], and the Strsafe.h library from Microsoft [REF-56]. These libraries provide safer versions of overflow-prone string-handling functions. ¦ [Operation] Use automatic buffer overflow detection mechanisms that are offered by certain compilers or compiler extensions. Examples include: the Microsoft Visual Studio /GS flag, Fedora/Red Hat FORTIFY_SOURCE GCC flag, StackGuard, and ProPolice, which provide various mechanisms including canary-based detection and range/index checking. D3-SFCV (Stack Frame Canary Validation) from D3FEND [REF-1334] discusses canary-based detection in detail. ¦ [Implementation] Consider adhering to the following rules when allocating and managing an application's memory: Double check that the buffer is as large as specified. When using functions that accept a number of bytes to copy, such as strncpy(), be aware that if the destination buffer size is equal to the source buffer size, it may not NULL-terminate the string. Check buffer boundaries if accessing the buffer in a loop and make sure there is no danger of writing past the allocated space. If necessary, truncate all input strings to a reasonable length before passing them to the copy and concatenation functions. ¦ [Operation] Run or compile the software using features or extensions that randomly arrange the positions of a program's executable and libraries in memory. Because this makes the addresses unpredictable, it can prevent an attacker from reliably jumping to exploitable code. Examples include Address Space Layout Randomization (ASLR) [REF-58] [REF-60] and Position-Independent Executables (PIE) [REF-64]. Imported modules may be similarly realigned if their default memory addresses conflict with other modules, in a process known as "rebasing" (for Windows) and "prelinking" (for Linux) [REF-1332] using randomly generated addresses. ASLR for libraries cannot be used in conjunction with prelink since it would require relocating the libraries at run-time, defeating the whole purpose of prelinking. For more information on these techniques see D3-SAOR (Segment Address Offset Randomization) from D3FEND [REF-1335]. ¦ [Operation] Use a CPU and operating system that offers Data Execution Protection (using hardware NX or XD bits) or the equivalent techniques that simulate this feature in software, such as PaX [REF-60] [REF-61]. These techniques ensure that any instruction executed is exclusively at a memory address that is part of the code segment. For more information on these techniques see D3-PSEP (Process Segment Execution Prevention) from D3FEND [REF-1336]. ¦ [Implementation] Replace unbounded copy functions with analogous functions that support length arguments, such as strcpy with strncpy. Create these if they are not available.
CVE-2022-36123 | high | arch/x86/include/asm/setup.h; arch/x86/kernel/head64.c; arch/x86/xen/enlighten_pv.c; arch/x86/xen/xen-head.S; arch/x86/kernel/vmlinux.lds.S; arch/x86/boot/compressed/ident_map_64.c; tools/objtool/check.c; arch/x86/include/uapi/asm/bootparam.h |  | Architecture / x86 | 7.8 |  | IOT Goat SAST | 1 |  |  | Linux | 4.9.152 |  | UNREACHABLE | 2025-07-02T12:12:44Z | 1 | 0 | CWE--1 | The Linux kernel before 5.18.13 lacks a certain clear operation for the block starting symbol (.bss). This allows Xen PV guest OS users to cause a denial of service or gain privileges. |  | CVSS:3.1/AV:L/AC:L/PR:L/UI:N/S:U/C:H/I:H/A:H | https://nvd.nist.gov/vuln/detail/CVE-2022-36123 | https://emea.finitestate.io/projects/5518255806845340306/versions/8350195272324183931/findings?findingId=4679407531870842925 | [Architecture and Design] Implement rate limiting, resource quotas, and input size validation. Add timeouts for all blocking operations. Isolate critical services from untrusted input paths. Applies to: denial of service.
CVE-2023-4623 | high | net/sched/sch_hfsc.c | init_vf; update_vf; vttree_insert; vttree_remove | Networking | 7.8 |  | IOT Goat SAST | 1 |  |  | Linux | 4.9.152 |  | UNREACHABLE | 2025-07-02T12:12:44Z | 1 | 0 | CWE-416 | A use-after-free vulnerability in the Linux kernel's net/sched: sch_hfsc (HFSC qdisc traffic control) component can be exploited to achieve local privilege escalation.If a class with a link-sharing curve (i.e. with the HFSC_FSC flag set) has a parent without a link-sharing curve, then init_vf() will call vttree_insert() on the parent, but vttree_remove() will be skipped in update_vf(). This leaves a dangling pointer that can cause a use-after-free.We recommend upgrading past commit b3d26c5702c7d6c45456326e56d2ccf3f103e60f. |  | CVSS:3.1/AV:L/AC:L/PR:L/UI:N/S:U/C:H/I:H/A:H | https://nvd.nist.gov/vuln/detail/CVE-2023-4623 | https://emea.finitestate.io/projects/5518255806845340306/versions/8350195272324183931/findings?findingId=4693652166683980110 | [Architecture and Design] Choose a language that provides automatic memory management. ¦ [Implementation] When freeing pointers, be sure to set them to NULL once they are freed. However, the utilization of multiple or complex data structures may lower the usefulness of this strategy.
CVE-2022-48788 | high | drivers/nvme/host/rdma.c |  | Networking / RDMA | 7.8 |  | IOT Goat SAST | 1 |  |  | Linux | 4.9.152 |  | INCONCLUSIVE | 2025-07-02T12:12:44Z | 0 | 0 | CWE-416 | In the Linux kernel, the following vulnerability has been resolved:nvme-rdma: fix possible use-after-free in transport error_recovery workWhile nvme_rdma_submit_async_event_work is checking the ctrl and queuestate before preparing the AER command and scheduling io_work, in orderto fully prevent a race where this check is not reliable the errorrecovery work must flush async_event_work before continuing to destroythe admin queue after setting the ctrl state to RESETTING such thatthere is no race .submit_async_event and the error recovery handleritself changing the ctrl state. |  | CVSS:3.1/AV:L/AC:L/PR:L/UI:N/S:U/C:H/I:H/A:H | https://nvd.nist.gov/vuln/detail/CVE-2022-48788 | https://emea.finitestate.io/projects/5518255806845340306/versions/8350195272324183931/findings?findingId=4740983902921159599 | [Architecture and Design] Choose a language that provides automatic memory management. ¦ [Implementation] When freeing pointers, be sure to set them to NULL once they are freed. However, the utilization of multiple or complex data structures may lower the usefulness of this strategy.
CVE-2019-25162 | high | drivers/i2c/i2c-core-base.c | put_device | Kernel Driver | 7.8 |  | IOT Goat SAST | 1 |  |  | Linux | 4.9.152 |  | INCONCLUSIVE | 2025-07-02T12:12:44Z | 0 | 0 | CWE-416 | In the Linux kernel, the following vulnerability has been resolved:i2c: Fix a potential use after freeFree the adap structure only after we are done using it.This patch just moves the put_device() down a bit to avoid theuse after free.[wsa: added comment to the code, added Fixes tag] |  | CVSS:3.1/AV:L/AC:L/PR:L/UI:N/S:U/C:H/I:H/A:H | https://nvd.nist.gov/vuln/detail/CVE-2019-25162 | https://emea.finitestate.io/projects/5518255806845340306/versions/8350195272324183931/findings?findingId=4770381877522375961 | [Architecture and Design] Choose a language that provides automatic memory management. ¦ [Implementation] When freeing pointers, be sure to set them to NULL once they are freed. However, the utilization of multiple or complex data structures may lower the usefulness of this strategy.
CVE-2024-53168 | high | net/sunrpc/svcsock.c; net/sunrpc/xprtsock.c | netns_1 | Networking / TCP | 7.8 |  | IOT Goat SAST | 1 |  |  | Linux | 4.9.152 |  | INCONCLUSIVE | 2025-07-02T12:12:44Z | 0 | 0 | CWE-416 | In the Linux kernel, the following vulnerability has been resolved:sunrpc: fix one UAF issue caused by sunrpc kernel tcp socketBUG: KASAN: slab-use-after-free in tcp_write_timer_handler+0x156/0x3e0Read of size 1 at addr ffff888111f322cd by task swapper/0/0CPU: 0 UID: 0 PID: 0 Comm: swapper/0 Not tainted 6.12.0-rc4-dirty #7Hardware name: QEMU Standard PC (i440FX + PIIX, 1996), BIOS 1.15.0-1Call Trace: <IRQ> dump_stack_lvl+0x68/0xa0 print_address_description.constprop.0+0x2c/0x3d0 print_report+0xb4/0x270 kasan_report+0xbd/0xf0 tcp_write_timer_handler+0x156/0x3e0 tcp_write_timer+0x66/0x170 call_timer_fn+0xfb/0x1d0 __run_timers+0x3f8/0x480 run_timer_softirq+0x9b/0x100 handle_softirqs+0x153/0x390 __irq_exit_rcu+0x103/0x120 irq_exit_rcu+0xe/0x20 sysvec_apic_timer_interrupt+0x76/0x90 </IRQ> <TASK> asm_sysvec_apic_timer_interrupt+0x1a/0x20RIP: 0010:default_idle+0xf/0x20Code: 4c 01 c7 4c 29 c2 e9 72 ff ff ff 90 90 90 90 90 90 90 90 90 90 90 90 90 90 90 90 f3 0f 1e fa 66 90 0f 00 2d 33 f8 25 00 fb f4 <fa> c3 cc cc cc cc 66 66 2e 0f 1f 84 00 00 00 00 00 90 90 90 90 90RSP: 0018:ffffffffa2007e28 EFLAGS: 00000242RAX: 00000000000f3b31 RBX: 1ffffffff4400fc7 RCX: ffffffffa09c3196RDX: 0000000000000000 RSI: 0000000000000000 RDI: ffffffff9f00590fRBP: 0000000000000000 R08: 0000000000000001 R09: ffffed102360835dR10: ffff88811b041aeb R11: 0000000000000001 R12: 0000000000000000R13: ffffffffa202d7c0 R14: 0000000000000000 R15: 00000000000147d0 default_idle_call+0x6b/0xa0 cpuidle_idle_call+0x1af/0x1f0 do_idle+0xbc/0x130 cpu_startup_entry+0x33/0x40 rest_init+0x11f/0x210 start_kernel+0x39a/0x420 x86_64_start_reservations+0x18/0x30 x86_64_start_kernel+0x97/0xa0 common_startup_64+0x13e/0x141 </TASK>Allocated by task 595: kasan_save_stack+0x24/0x50 kasan_save_track+0x14/0x30 __kasan_slab_alloc+0x87/0x90 kmem_cache_alloc_noprof+0x12b/0x3f0 copy_net_ns+0x94/0x380 create_new_namespaces+0x24c/0x500 unshare_nsproxy_namespaces+0x75/0xf0 ksys_unshare+0x24e/0x4f0 __x64_sys_unshare+0x1f/0x30 do_syscall_64+0x70/0x180 entry_SYSCALL_64_after_hwframe+0x76/0x7eFreed by task 100: kasan_save_stack+0x24/0x50 kasan_save_track+0x14/0x30 kasan_save_free_info+0x3b/0x60 __kasan_slab_free+0x54/0x70 kmem_cache_free+0x156/0x5d0 cleanup_net+0x5d3/0x670 process_one_work+0x776/0xa90 worker_thread+0x2e2/0x560 kthread+0x1a8/0x1f0 ret_from_fork+0x34/0x60 ret_from_fork_asm+0x1a/0x30Reproduction script:mkdir -p /mnt/nfssharemkdir -p /mnt/nfs/netns_1mkfs.ext4 /dev/sdbmount /dev/sdb /mnt/nfssharesystemctl restart nfs-serverchmod 777 /mnt/nfsshareexportfs -i -o rw,no_root_squash *:/mnt/nfsshareip netns add netns_1ip link add name veth_1_peer type veth peer veth_1ifconfig veth_1_peer 11.11.0.254 upip link set veth_1 netns netns_1ip netns exec netns_1 ifconfig veth_1 11.11.0.1ip netns exec netns_1 /root/iptables -A OUTPUT -d 11.11.0.254 -p tcp \ --tcp-flags FIN FIN -j DROP(note: In my environment, a DESTROY_CLIENTID operation is always sent immediately, breaking the nfs tcp connection.)ip netns exec netns_1 timeout -s 9 300 mount -t nfs -o proto=tcp,vers=4.1 \ 11.11.0.254:/mnt/nfsshare /mnt/nfs/netns_1ip netns del netns_1The reason here is that the tcp socket in netns_1 (nfs side) has beenshutdown and closed (done in xs_destroy), but the FIN message (with ack)is discarded, and the nfsd side keeps sending retransmission messages.As a result, when the tcp sock in netns_1 processes the received message,it sends the message (FIN message) in the sending queue, and the tcp timeris re-established. When the network namespace is deleted, the net structureaccessed by tcp's timer handler function causes problems.To fix this problem, let's hold netns refcnt for the tcp kernel socket asdone in other modules. This is an ugly hack which can easily be backportedto earlier kernels. A proper fix which cleans up the interfaces willfollow, but may not be so easy to backport. |  | CVSS:3.1/AV:L/AC:L/PR:L/UI:N/S:U/C:H/I:H/A:H | https://nvd.nist.gov/vuln/detail/CVE-2024-53168 | https://emea.finitestate.io/projects/5518255806845340306/versions/8350195272324183931/findings?findingId=4776889907899244263 | [Architecture and Design] Choose a language that provides automatic memory management. ¦ [Implementation] When freeing pointers, be sure to set them to NULL once they are freed. However, the utilization of multiple or complex data structures may lower the usefulness of this strategy.
CVE-2021-47336 | high | security/smack/smackfs.c | smk_set_cipso | Security | 7.8 |  | IOT Goat SAST | 1 |  |  | Linux | 4.9.152 |  | INCONCLUSIVE | 2025-07-02T12:12:44Z | 0 | 0 | CWE--1 | In the Linux kernel, the following vulnerability has been resolved:smackfs: restrict bytes count in smk_set_cipso()Oops, I failed to update subject line.From 07571157c91b98ce1a4aa70967531e64b78e8346 Mon Sep 17 00:00:00 2001Date: Mon, 12 Apr 2021 22:25:06 +0900Subject: [PATCH] smackfs: restrict bytes count in smk_set_cipso()Commit 7ef4c19d245f3dc2 ("smackfs: restrict bytes count in smackfs writefunctions") missed that count > SMK_CIPSOMAX check applies to onlyformat == SMK_FIXED24_FMT case. |  | CVSS:3.1/AV:L/AC:L/PR:L/UI:N/S:U/C:H/I:H/A:H | https://nvd.nist.gov/vuln/detail/CVE-2021-47336 | https://emea.finitestate.io/projects/5518255806845340306/versions/8350195272324183931/findings?findingId=4779269378847495377 | [Implementation] Fix the root cause of the kernel oops. Add null checks and bounds validation. Apply the relevant kernel patch. Applies to: kernel oops.
CVE-2024-46814 | high | drivers/gpu/drm/amd/display/dc/hdcp/hdcp_msg.c |  | GPU / DRM | 7.8 |  | IOT Goat SAST | 1 |  |  | Linux | 4.9.152 |  | INCONCLUSIVE | 2025-07-02T12:12:44Z | 0 | 0 | CWE-129 | In the Linux kernel, the following vulnerability has been resolved:drm/amd/display: Check msg_id before processing transcation[WHY & HOW]HDCP_MESSAGE_ID_INVALID (-1) is not a valid msg_id nor is it a validarray index, and it needs checking before used.This fixes 4 OVERRUN issues reported by Coverity. |  | CVSS:3.1/AV:L/AC:L/PR:L/UI:N/S:U/C:H/I:H/A:H | https://nvd.nist.gov/vuln/detail/CVE-2024-46814 | https://emea.finitestate.io/projects/5518255806845340306/versions/8350195272324183931/findings?findingId=4784607387033191375 | [Architecture and Design] Use an input validation framework such as Struts or the OWASP ESAPI Validation API. Note that using a framework does not automatically address all input validation problems; be mindful of weaknesses that could arise from misusing the framework itself (CWE-1173). ¦ [Architecture and Design] For any security checks that are performed on the client side, ensure that these checks are duplicated on the server side, in order to avoid CWE-602. Attackers can bypass the client-side checks by modifying values after the checks have been performed, or by changing the client to remove the client-side checks entirely. Then, these modified values would be submitted to the server. Even though client-side checks provide minimal benefits with respect to server-side security, they are still useful. First, they can support intrusion detection. If the server receives input that should have been rejected by the client, then it may be an indication of an attack. Second, client-side error-checking can provide helpful feedback to the user about the expectations for valid input. Third, there may be a reduction in server-side processing time for accidental input errors, although this is typically a small savings. ¦ [Requirements] Use a language that does not allow this weakness to occur or provides constructs that make this weakness easier to avoid. For example, Ada allows the programmer to constrain the values of a variable and languages such as Java and Ruby will allow the programmer to handle exceptions when an out-of-bounds index is accessed. ¦ [Operation] Run or compile the software using features or extensions that randomly arrange the positions of a program's executable and libraries in memory. Because this makes the addresses unpredictable, it can prevent an attacker from reliably jumping to exploitable code. Examples include Address Space Layout Randomization (ASLR) [REF-58] [REF-60] and Position-Independent Executables (PIE) [REF-64]. Imported modules may be similarly realigned if their default memory addresses conflict with other modules, in a process known as "rebasing" (for Windows) and "prelinking" (for Linux) [REF-1332] using randomly generated addresses. ASLR for libraries cannot be used in conjunction with prelink since it would require relocating the libraries at run-time, defeating the whole purpose of prelinking. For more information on these techniques see D3-SAOR (Segment Address Offset Randomization) from D3FEND [REF-1335]. ¦ [Operation] Use a CPU and operating system that offers Data Execution Protection (using hardware NX or XD bits) or the equivalent techniques that simulate this feature in software, such as PaX [REF-60] [REF-61]. These techniques ensure that any instruction executed is exclusively at a memory address that is part of the code segment. For more information on these techniques see D3-PSEP (Process Segment Execution Prevention) from D3FEND [REF-1336]. ¦ [Implementation] Assume all input is malicious. Use an "accept known good" input validation strategy, i.e., use a list of acceptable inputs that strictly conform to specifications. Reject any input that does not strictly conform to specifications, or transform it into something that does. When performing input validation, consider all potentially relevant properties, including length, type of input, the full range of acceptable values, missing or extra inputs, syntax, consistency across related fields, and conformance to business rules. As an example of business rule logic, "boat" may be syntactically valid because it only contains alphanumeric characters, but it is not valid if the input is only expected to contain colors such as "red" or "blue." Do not rely exclusively on looking for malicious or malformed inputs. This is likely to miss at least one undesirable input, especially if the code's environment changes. This can give attackers enough room to bypass the intended validation. However, denylists can be useful for detecting potential attacks or determining which inputs are so malformed that they should be rejected outright. When accessing a user-controlled array index, use a stringent range of values that are within the target array. Make sure that you do not allow negative values to be used. That is, verify the minimum as well as the maximum of the range of acceptable values. ¦ [Implementation] Be especially careful to validate all input when invoking code that crosses language boundaries, such as from an interpreted language to native code. This could create an unexpected interaction between the language boundaries. Ensure that you are not violating any of the expectations of the language with which you are interfacing. For example, even though Java may not be susceptible to buffer overflows, providing a large argument in a call to native code might trigger an overflow. ¦ [Architecture and Design] Run your code using the lowest privileges that are required to accomplish the necessary tasks [REF-76]. If possible, create isolated accounts with limited privileges that are only used for a single task. That way, a successful attack will not immediately give the attacker access to the rest of the software or its environment. For example, database applications rarely need to run as the database administrator, especially in day-to-day operations. ¦ [Architecture and Design] Run the code in a "jail" or similar sandbox environment that enforces strict boundaries between the process and the operating system. This may effectively restrict which files can be accessed in a particular directory or which commands can be executed by the software. OS-level examples include the Unix chroot jail, AppArmor, and SELinux. In general, managed code may provide some protection. For example, java.io.FilePermission in the Java SecurityManager allows the software to specify restrictions on file operations. This may not be a feasible solution, and it only limits the impact to the operating system; the rest of the application may still be subject to compromise. Be careful to avoid CWE-243 and other weaknesses related to jails.
CVE-2024-26842 | high | drivers/ufs/core/ufshcd.c | ufshcd_clear_cmd | SCSI | 7.8 |  | IOT Goat SAST | 1 |  |  | Linux | 4.9.152 |  | INCONCLUSIVE | 2025-07-02T12:12:44Z | 0 | 0 | CWE-787 | In the Linux kernel, the following vulnerability has been resolved:scsi: ufs: core: Fix shift issue in ufshcd_clear_cmd()When task_tag >= 32 (in MCQ mode) and sizeof(unsigned int) == 4, 1U <<task_tag will out of bounds for a u32 mask. Fix this up to preventSHIFT_ISSUE (bitwise shifts that are out of bounds for their data type).[name:debug_monitors&]Unexpected kernel BRK exception at EL1[name:traps&]Internal error: BRK handler: 00000000f2005514 [#1] PREEMPT SMP[name:mediatek_cpufreq_hw&]cpufreq stop DVFS log done[name:mrdump&]Kernel Offset: 0x1ba5800000 from 0xffffffc008000000[name:mrdump&]PHYS_OFFSET: 0x80000000[name:mrdump&]pstate: 22400005 (nzCv daif +PAN -UAO)[name:mrdump&]pc : [0xffffffdbaf52bb2c] ufshcd_clear_cmd+0x280/0x288[name:mrdump&]lr : [0xffffffdbaf52a774] ufshcd_wait_for_dev_cmd+0x3e4/0x82c[name:mrdump&]sp : ffffffc0081471b0<snip>Workqueue: ufs_eh_wq_0 ufshcd_err_handlerCall trace: dump_backtrace+0xf8/0x144 show_stack+0x18/0x24 dump_stack_lvl+0x78/0x9c dump_stack+0x18/0x44 mrdump_common_die+0x254/0x480 [mrdump] ipanic_die+0x20/0x30 [mrdump] notify_die+0x15c/0x204 die+0x10c/0x5f8 arm64_notify_die+0x74/0x13c do_debug_exception+0x164/0x26c el1_dbg+0x64/0x80 el1h_64_sync_handler+0x3c/0x90 el1h_64_sync+0x68/0x6c ufshcd_clear_cmd+0x280/0x288 ufshcd_wait_for_dev_cmd+0x3e4/0x82c ufshcd_exec_dev_cmd+0x5bc/0x9ac ufshcd_verify_dev_init+0x84/0x1c8 ufshcd_probe_hba+0x724/0x1ce0 ufshcd_host_reset_and_restore+0x260/0x574 ufshcd_reset_and_restore+0x138/0xbd0 ufshcd_err_handler+0x1218/0x2f28 process_one_work+0x5fc/0x1140 worker_thread+0x7d8/0xe20 kthread+0x25c/0x468 ret_from_fork+0x10/0x20 |  | CVSS:3.1/AV:L/AC:L/PR:L/UI:N/S:U/C:H/I:H/A:H | https://nvd.nist.gov/vuln/detail/CVE-2024-26842 | https://emea.finitestate.io/projects/5518255806845340306/versions/8350195272324183931/findings?findingId=4833325810537219538 | [Requirements] Use a language that does not allow this weakness to occur or provides constructs that make this weakness easier to avoid. For example, many languages that perform their own memory management, such as Java and Perl, are not subject to buffer overflows. Other languages, such as Ada and C#, typically provide overflow protection, but the protection can be disabled by the programmer. Be wary that a language's interface to native code may still be subject to overflows, even if the language itself is theoretically safe. ¦ [Architecture and Design] Use a vetted library or framework that does not allow this weakness to occur or provides constructs that make this weakness easier to avoid. Examples include the Safe C String Library (SafeStr) by Messier and Viega [REF-57], and the Strsafe.h library from Microsoft [REF-56]. These libraries provide safer versions of overflow-prone string-handling functions. ¦ [Operation] Use automatic buffer overflow detection mechanisms that are offered by certain compilers or compiler extensions. Examples include: the Microsoft Visual Studio /GS flag, Fedora/Red Hat FORTIFY_SOURCE GCC flag, StackGuard, and ProPolice, which provide various mechanisms including canary-based detection and range/index checking. D3-SFCV (Stack Frame Canary Validation) from D3FEND [REF-1334] discusses canary-based detection in detail. ¦ [Implementation] Consider adhering to the following rules when allocating and managing an application's memory: Double check that the buffer is as large as specified. When using functions that accept a number of bytes to copy, such as strncpy(), be aware that if the destination buffer size is equal to the source buffer size, it may not NULL-terminate the string. Check buffer boundaries if accessing the buffer in a loop and make sure there is no danger of writing past the allocated space. If necessary, truncate all input strings to a reasonable length before passing them to the copy and concatenation functions. ¦ [Operation] Run or compile the software using features or extensions that randomly arrange the positions of a program's executable and libraries in memory. Because this makes the addresses unpredictable, it can prevent an attacker from reliably jumping to exploitable code. Examples include Address Space Layout Randomization (ASLR) [REF-58] [REF-60] and Position-Independent Executables (PIE) [REF-64]. Imported modules may be similarly realigned if their default memory addresses conflict with other modules, in a process known as "rebasing" (for Windows) and "prelinking" (for Linux) [REF-1332] using randomly generated addresses. ASLR for libraries cannot be used in conjunction with prelink since it would require relocating the libraries at run-time, defeating the whole purpose of prelinking. For more information on these techniques see D3-SAOR (Segment Address Offset Randomization) from D3FEND [REF-1335]. ¦ [Operation] Use a CPU and operating system that offers Data Execution Protection (using hardware NX or XD bits) or the equivalent techniques that simulate this feature in software, such as PaX [REF-60] [REF-61]. These techniques ensure that any instruction executed is exclusively at a memory address that is part of the code segment. For more information on these techniques see D3-PSEP (Process Segment Execution Prevention) from D3FEND [REF-1336]. ¦ [Implementation] Replace unbounded copy functions with analogous functions that support length arguments, such as strcpy with strncpy. Create these if they are not available.
CVE-2023-0030 | high | drivers/gpu/drm/nouveau/nvkm/subdev/mmu/uvmm.c; drivers/gpu/drm/nouveau/nvkm/subdev/mmu/vmm.c; drivers/gpu/drm/nouveau/nvkm/subdev/mmu/vmm.h |  | GPU / DRM | 7.8 |  | IOT Goat SAST | 1 |  |  | Linux | 4.9.152 |  | UNREACHABLE | 2025-07-02T12:12:44Z | 0 | 0 | CWE-416 | A use-after-free flaw was found in the Linux kernel’s nouveau driver in how a user triggers a memory overflow that causes the nvkm_vma_tail function to fail. This flaw allows a local user to crash or potentially escalate their privileges on the system. |  | CVSS:3.1/AV:L/AC:L/PR:L/UI:N/S:U/C:H/I:H/A:H | https://nvd.nist.gov/vuln/detail/CVE-2023-0030 | https://emea.finitestate.io/projects/5518255806845340306/versions/8350195272324183931/findings?findingId=4843755871693327026 | [Architecture and Design] Choose a language that provides automatic memory management. ¦ [Implementation] When freeing pointers, be sure to set them to NULL once they are freed. However, the utilization of multiple or complex data structures may lower the usefulness of this strategy.
CVE-2021-47609 | high | drivers/firmware/scpi_pm_domain.c |  | Kernel Driver | 7.8 |  | IOT Goat SAST | 1 |  |  | Linux | 4.9.152 |  | INCONCLUSIVE | 2025-07-02T12:12:44Z | 0 | 0 | CWE-120 | In the Linux kernel, the following vulnerability has been resolved:firmware: arm_scpi: Fix string overflow in SCPI genpd driverWithout the bound checks for scpi_pd->name, it could result in the bufferoverflow when copying the SCPI device name from the corresponding devicetree node as the name string is set at maximum size of 30.Let us fix it by using devm_kasprintf so that the string buffer isallocated dynamically. |  | CVSS:3.1/AV:L/AC:L/PR:L/UI:N/S:U/C:H/I:H/A:H | https://nvd.nist.gov/vuln/detail/CVE-2021-47609 | https://emea.finitestate.io/projects/5518255806845340306/versions/8350195272324183931/findings?findingId=4864653645704533802 | [Requirements] Use a language that does not allow this weakness to occur or provides constructs that make this weakness easier to avoid. For example, many languages that perform their own memory management, such as Java and Perl, are not subject to buffer overflows. Other languages, such as Ada and C#, typically provide overflow protection, but the protection can be disabled by the programmer. Be wary that a language's interface to native code may still be subject to overflows, even if the language itself is theoretically safe. ¦ [Architecture and Design] Use a vetted library or framework that does not allow this weakness to occur or provides constructs that make this weakness easier to avoid. Examples include the Safe C String Library (SafeStr) by Messier and Viega [REF-57], and the Strsafe.h library from Microsoft [REF-56]. These libraries provide safer versions of overflow-prone string-handling functions. ¦ [Operation] Use automatic buffer overflow detection mechanisms that are offered by certain compilers or compiler extensions. Examples include: the Microsoft Visual Studio /GS flag, Fedora/Red Hat FORTIFY_SOURCE GCC flag, StackGuard, and ProPolice, which provide various mechanisms including canary-based detection and range/index checking. D3-SFCV (Stack Frame Canary Validation) from D3FEND [REF-1334] discusses canary-based detection in detail. ¦ [Implementation] Consider adhering to the following rules when allocating and managing an application's memory: Double check that your buffer is as large as you specify. When using functions that accept a number of bytes to copy, such as strncpy(), be aware that if the destination buffer size is equal to the source buffer size, it may not NULL-terminate the string. Check buffer boundaries if accessing the buffer in a loop and make sure there is no danger of writing past the allocated space. If necessary, truncate all input strings to a reasonable length before passing them to the copy and concatenation functions. ¦ [Implementation] Assume all input is malicious. Use an "accept known good" input validation strategy, i.e., use a list of acceptable inputs that strictly conform to specifications. Reject any input that does not strictly conform to specifications, or transform it into something that does. When performing input validation, consider all potentially relevant properties, including length, type of input, the full range of acceptable values, missing or extra inputs, syntax, consistency across related fields, and conformance to business rules. As an example of business rule logic, "boat" may be syntactically valid because it only contains alphanumeric characters, but it is not valid if the input is only expected to contain colors such as "red" or "blue." Do not rely exclusively on looking for malicious or malformed inputs. This is likely to miss at least one undesirable input, especially if the code's environment changes. This can give attackers enough room to bypass the intended validation. However, denylists can be useful for detecting potential attacks or determining which inputs are so malformed that they should be rejected outright. ¦ [Architecture and Design] For any security checks that are performed on the client side, ensure that these checks are duplicated on the server side, in order to avoid CWE-602. Attackers can bypass the client-side checks by modifying values after the checks have been performed, or by changing the client to remove the client-side checks entirely. Then, these modified values would be submitted to the server. ¦ [Operation] Run or compile the software using features or extensions that randomly arrange the positions of a program's executable and libraries in memory. Because this makes the addresses unpredictable, it can prevent an attacker from reliably jumping to exploitable code. Examples include Address Space Layout Randomization (ASLR) [REF-58] [REF-60] and Position-Independent Executables (PIE) [REF-64]. Imported modules may be similarly realigned if their default memory addresses conflict with other modules, in a process known as "rebasing" (for Windows) and "prelinking" (for Linux) [REF-1332] using randomly generated addresses. ASLR for libraries cannot be used in conjunction with prelink since it would require relocating the libraries at run-time, defeating the whole purpose of prelinking. For more information on these techniques see D3-SAOR (Segment Address Offset Randomization) from D3FEND [REF-1335]. ¦ [Operation] Use a CPU and operating system that offers Data Execution Protection (using hardware NX or XD bits) or the equivalent techniques that simulate this feature in software, such as PaX [REF-60] [REF-61]. These techniques ensure that any instruction executed is exclusively at a memory address that is part of the code segment. For more information on these techniques see D3-PSEP (Process Segment Execution Prevention) from D3FEND [REF-1336]. ¦ [Build and Compilation] Most mitigating technologies at the compiler or OS level to date address only a subset of buffer overflow problems and rarely provide complete protection against even that subset. It is good practice to implement strategies to increase the workload of an attacker, such as leaving the attacker to guess an unknown value that changes every program execution. ¦ [Implementation] Replace unbounded copy functions with analogous functions that support length arguments, such as strcpy with strncpy. Create these if they are not available. ¦ [Architecture and Design] When the set of acceptable objects, such as filenames or URLs, is limited or known, create a mapping from a set of fixed input values (such as numeric IDs) to the actual filenames or URLs, and reject all other inputs. ¦ [Architecture and Design] Run your code using the lowest privileges that are required to accomplish the necessary tasks [REF-76]. If possible, create isolated accounts with limited privileges that are only used for a single task. That way, a successful attack will not immediately give the attacker access to the rest of the software or its environment. For example, database applications rarely need to run as the database administrator, especially in day-to-day operations. ¦ [Architecture and Design] Run the code in a "jail" or similar sandbox environment that enforces strict boundaries between the process and the operating system. This may effectively restrict which files can be accessed in a particular directory or which commands can be executed by the software. OS-level examples include the Unix chroot jail, AppArmor, and SELinux. In general, managed code may provide some protection. For example, java.io.FilePermission in the Java SecurityManager allows the software to specify restrictions on file operations. This may not be a feasible solution, and it only limits the impact to the operating system; the rest of the application may still be subject to compromise. Be careful to avoid CWE-243 and other weaknesses related to jails.
CVE-2024-43858 | high | fs/jfs/jfs_imap.c |  | Filesystem / JFS | 7.8 |  | IOT Goat SAST | 1 |  |  | Linux | 4.9.152 |  | INCONCLUSIVE | 2025-07-02T12:12:44Z | 0 | 0 | CWE-129 | In the Linux kernel, the following vulnerability has been resolved:jfs: Fix array-index-out-of-bounds in diFree |  | CVSS:3.1/AV:L/AC:L/PR:L/UI:N/S:U/C:H/I:H/A:H | https://nvd.nist.gov/vuln/detail/CVE-2024-43858 | https://emea.finitestate.io/projects/5518255806845340306/versions/8350195272324183931/findings?findingId=4879611762024155405 | [Architecture and Design] Use an input validation framework such as Struts or the OWASP ESAPI Validation API. Note that using a framework does not automatically address all input validation problems; be mindful of weaknesses that could arise from misusing the framework itself (CWE-1173). ¦ [Architecture and Design] For any security checks that are performed on the client side, ensure that these checks are duplicated on the server side, in order to avoid CWE-602. Attackers can bypass the client-side checks by modifying values after the checks have been performed, or by changing the client to remove the client-side checks entirely. Then, these modified values would be submitted to the server. Even though client-side checks provide minimal benefits with respect to server-side security, they are still useful. First, they can support intrusion detection. If the server receives input that should have been rejected by the client, then it may be an indication of an attack. Second, client-side error-checking can provide helpful feedback to the user about the expectations for valid input. Third, there may be a reduction in server-side processing time for accidental input errors, although this is typically a small savings. ¦ [Requirements] Use a language that does not allow this weakness to occur or provides constructs that make this weakness easier to avoid. For example, Ada allows the programmer to constrain the values of a variable and languages such as Java and Ruby will allow the programmer to handle exceptions when an out-of-bounds index is accessed. ¦ [Operation] Run or compile the software using features or extensions that randomly arrange the positions of a program's executable and libraries in memory. Because this makes the addresses unpredictable, it can prevent an attacker from reliably jumping to exploitable code. Examples include Address Space Layout Randomization (ASLR) [REF-58] [REF-60] and Position-Independent Executables (PIE) [REF-64]. Imported modules may be similarly realigned if their default memory addresses conflict with other modules, in a process known as "rebasing" (for Windows) and "prelinking" (for Linux) [REF-1332] using randomly generated addresses. ASLR for libraries cannot be used in conjunction with prelink since it would require relocating the libraries at run-time, defeating the whole purpose of prelinking. For more information on these techniques see D3-SAOR (Segment Address Offset Randomization) from D3FEND [REF-1335]. ¦ [Operation] Use a CPU and operating system that offers Data Execution Protection (using hardware NX or XD bits) or the equivalent techniques that simulate this feature in software, such as PaX [REF-60] [REF-61]. These techniques ensure that any instruction executed is exclusively at a memory address that is part of the code segment. For more information on these techniques see D3-PSEP (Process Segment Execution Prevention) from D3FEND [REF-1336]. ¦ [Implementation] Assume all input is malicious. Use an "accept known good" input validation strategy, i.e., use a list of acceptable inputs that strictly conform to specifications. Reject any input that does not strictly conform to specifications, or transform it into something that does. When performing input validation, consider all potentially relevant properties, including length, type of input, the full range of acceptable values, missing or extra inputs, syntax, consistency across related fields, and conformance to business rules. As an example of business rule logic, "boat" may be syntactically valid because it only contains alphanumeric characters, but it is not valid if the input is only expected to contain colors such as "red" or "blue." Do not rely exclusively on looking for malicious or malformed inputs. This is likely to miss at least one undesirable input, especially if the code's environment changes. This can give attackers enough room to bypass the intended validation. However, denylists can be useful for detecting potential attacks or determining which inputs are so malformed that they should be rejected outright. When accessing a user-controlled array index, use a stringent range of values that are within the target array. Make sure that you do not allow negative values to be used. That is, verify the minimum as well as the maximum of the range of acceptable values. ¦ [Implementation] Be especially careful to validate all input when invoking code that crosses language boundaries, such as from an interpreted language to native code. This could create an unexpected interaction between the language boundaries. Ensure that you are not violating any of the expectations of the language with which you are interfacing. For example, even though Java may not be susceptible to buffer overflows, providing a large argument in a call to native code might trigger an overflow. ¦ [Architecture and Design] Run your code using the lowest privileges that are required to accomplish the necessary tasks [REF-76]. If possible, create isolated accounts with limited privileges that are only used for a single task. That way, a successful attack will not immediately give the attacker access to the rest of the software or its environment. For example, database applications rarely need to run as the database administrator, especially in day-to-day operations. ¦ [Architecture and Design] Run the code in a "jail" or similar sandbox environment that enforces strict boundaries between the process and the operating system. This may effectively restrict which files can be accessed in a particular directory or which commands can be executed by the software. OS-level examples include the Unix chroot jail, AppArmor, and SELinux. In general, managed code may provide some protection. For example, java.io.FilePermission in the Java SecurityManager allows the software to specify restrictions on file operations. This may not be a feasible solution, and it only limits the impact to the operating system; the rest of the application may still be subject to compromise. Be careful to avoid CWE-243 and other weaknesses related to jails.
CVE-2024-43900 | high | drivers/media/tuners/xc2028.c | load_firmware_cb; tuner_probe | Media Driver | 7.8 |  | IOT Goat SAST | 1 |  |  | Linux | 4.9.152 |  | INCONCLUSIVE | 2025-07-02T12:12:44Z | 0 | 0 | CWE-416 | In the Linux kernel, the following vulnerability has been resolved:media: xc2028: avoid use-after-free in load_firmware_cb()syzkaller reported use-after-free in load_firmware_cb() [1].The reason is because the module allocated a struct tuner in tuner_probe(),and then the module initialization failed, the struct tuner was released.A worker which created during module initialization accesses this structtuner later, it caused use-after-free.The process is as follows:task-6504 worker_threadtuner_probe <= alloc dvb_frontend [2]...request_firmware_nowait <= create a worker...tuner_remove <= free dvb_frontend... request_firmware_work_func <= the firmware is ready load_firmware_cb <= but now the dvb_frontend has been freedTo fix the issue, check the dvd_frontend in load_firmware_cb(), if it isnull, report a warning and just return.[1]: ================================================================== BUG: KASAN: use-after-free in load_firmware_cb+0x1310/0x17a0 Read of size 8 at addr ffff8000d7ca2308 by task kworker/2:3/6504 Call trace: load_firmware_cb+0x1310/0x17a0 request_firmware_work_func+0x128/0x220 process_one_work+0x770/0x1824 worker_thread+0x488/0xea0 kthread+0x300/0x430 ret_from_fork+0x10/0x20 Allocated by task 6504: kzalloc tuner_probe+0xb0/0x1430 i2c_device_probe+0x92c/0xaf0 really_probe+0x678/0xcd0 driver_probe_device+0x280/0x370 __device_attach_driver+0x220/0x330 bus_for_each_drv+0x134/0x1c0 __device_attach+0x1f4/0x410 device_initial_probe+0x20/0x30 bus_probe_device+0x184/0x200 device_add+0x924/0x12c0 device_register+0x24/0x30 i2c_new_device+0x4e0/0xc44 v4l2_i2c_new_subdev_board+0xbc/0x290 v4l2_i2c_new_subdev+0xc8/0x104 em28xx_v4l2_init+0x1dd0/0x3770 Freed by task 6504: kfree+0x238/0x4e4 tuner_remove+0x144/0x1c0 i2c_device_remove+0xc8/0x290 __device_release_driver+0x314/0x5fc device_release_driver+0x30/0x44 bus_remove_device+0x244/0x490 device_del+0x350/0x900 device_unregister+0x28/0xd0 i2c_unregister_device+0x174/0x1d0 v4l2_device_unregister+0x224/0x380 em28xx_v4l2_init+0x1d90/0x3770 The buggy address belongs to the object at ffff8000d7ca2000 which belongs to the cache kmalloc-2k of size 2048 The buggy address is located 776 bytes inside of 2048-byte region [ffff8000d7ca2000, ffff8000d7ca2800) The buggy address belongs to the page: page:ffff7fe00035f280 count:1 mapcount:0 mapping:ffff8000c001f000 index:0x0 flags: 0x7ff800000000100(slab) raw: 07ff800000000100 ffff7fe00049d880 0000000300000003 ffff8000c001f000 raw: 0000000000000000 0000000080100010 00000001ffffffff 0000000000000000 page dumped because: kasan: bad access detected Memory state around the buggy address: ffff8000d7ca2200: fb fb fb fb fb fb fb fb fb fb fb fb fb fb fb fb ffff8000d7ca2280: fb fb fb fb fb fb fb fb fb fb fb fb fb fb fb fb >ffff8000d7ca2300: fb fb fb fb fb fb fb fb fb fb fb fb fb fb fb fb ^ ffff8000d7ca2380: fb fb fb fb fb fb fb fb fb fb fb fb fb fb fb fb ffff8000d7ca2400: fb fb fb fb fb fb fb fb fb fb fb fb fb fb fb fb ==================================================================[2] Actually, it is allocated for struct tuner, and dvb_frontend is inside. |  | CVSS:3.1/AV:L/AC:L/PR:L/UI:N/S:U/C:H/I:H/A:H | https://nvd.nist.gov/vuln/detail/CVE-2024-43900 | https://emea.finitestate.io/projects/5518255806845340306/versions/8350195272324183931/findings?findingId=4887057778464968460 | [Architecture and Design] Choose a language that provides automatic memory management. ¦ [Implementation] When freeing pointers, be sure to set them to NULL once they are freed. However, the utilization of multiple or complex data structures may lower the usefulness of this strategy.
CVE-2022-48423 | high | fs/ntfs3/record.c |  | Filesystem | 7.8 |  | IOT Goat SAST | 1 |  |  | Linux | 4.9.152 |  | UNREACHABLE | 2025-07-02T12:12:44Z | 0 | 0 | CWE-787 | In the Linux kernel before 6.1.3, fs/ntfs3/record.c does not validate resident attribute names. An out-of-bounds write may occur. |  | CVSS:3.1/AV:L/AC:L/PR:L/UI:N/S:U/C:H/I:H/A:H | https://nvd.nist.gov/vuln/detail/CVE-2022-48423 | https://emea.finitestate.io/projects/5518255806845340306/versions/8350195272324183931/findings?findingId=4939838400882641445 | [Requirements] Use a language that does not allow this weakness to occur or provides constructs that make this weakness easier to avoid. For example, many languages that perform their own memory management, such as Java and Perl, are not subject to buffer overflows. Other languages, such as Ada and C#, typically provide overflow protection, but the protection can be disabled by the programmer. Be wary that a language's interface to native code may still be subject to overflows, even if the language itself is theoretically safe. ¦ [Architecture and Design] Use a vetted library or framework that does not allow this weakness to occur or provides constructs that make this weakness easier to avoid. Examples include the Safe C String Library (SafeStr) by Messier and Viega [REF-57], and the Strsafe.h library from Microsoft [REF-56]. These libraries provide safer versions of overflow-prone string-handling functions. ¦ [Operation] Use automatic buffer overflow detection mechanisms that are offered by certain compilers or compiler extensions. Examples include: the Microsoft Visual Studio /GS flag, Fedora/Red Hat FORTIFY_SOURCE GCC flag, StackGuard, and ProPolice, which provide various mechanisms including canary-based detection and range/index checking. D3-SFCV (Stack Frame Canary Validation) from D3FEND [REF-1334] discusses canary-based detection in detail. ¦ [Implementation] Consider adhering to the following rules when allocating and managing an application's memory: Double check that the buffer is as large as specified. When using functions that accept a number of bytes to copy, such as strncpy(), be aware that if the destination buffer size is equal to the source buffer size, it may not NULL-terminate the string. Check buffer boundaries if accessing the buffer in a loop and make sure there is no danger of writing past the allocated space. If necessary, truncate all input strings to a reasonable length before passing them to the copy and concatenation functions. ¦ [Operation] Run or compile the software using features or extensions that randomly arrange the positions of a program's executable and libraries in memory. Because this makes the addresses unpredictable, it can prevent an attacker from reliably jumping to exploitable code. Examples include Address Space Layout Randomization (ASLR) [REF-58] [REF-60] and Position-Independent Executables (PIE) [REF-64]. Imported modules may be similarly realigned if their default memory addresses conflict with other modules, in a process known as "rebasing" (for Windows) and "prelinking" (for Linux) [REF-1332] using randomly generated addresses. ASLR for libraries cannot be used in conjunction with prelink since it would require relocating the libraries at run-time, defeating the whole purpose of prelinking. For more information on these techniques see D3-SAOR (Segment Address Offset Randomization) from D3FEND [REF-1335]. ¦ [Operation] Use a CPU and operating system that offers Data Execution Protection (using hardware NX or XD bits) or the equivalent techniques that simulate this feature in software, such as PaX [REF-60] [REF-61]. These techniques ensure that any instruction executed is exclusively at a memory address that is part of the code segment. For more information on these techniques see D3-PSEP (Process Segment Execution Prevention) from D3FEND [REF-1336]. ¦ [Implementation] Replace unbounded copy functions with analogous functions that support length arguments, such as strcpy with strncpy. Create these if they are not available.
CVE-2024-56558 | high | lib/refcount.c |  | Kernel Lib | 7.8 |  | IOT Goat SAST | 1 |  |  | Linux | 4.9.152 |  | INCONCLUSIVE | 2025-07-02T12:12:44Z | 0 | 0 | CWE-416 | In the Linux kernel, the following vulnerability has been resolved:nfsd: make sure exp active before svc_export_showThe function `e_show` was called with protection from RCU. This onlyensures that `exp` will not be freed. Therefore, the reference count for`exp` can drop to zero, which will trigger a refcount use-after-freewarning when `exp_get` is called. To resolve this issue, use`cache_get_rcu` to ensure that `exp` remains active.------------[ cut here ]------------refcount_t: addition on 0; use-after-free.WARNING: CPU: 3 PID: 819 at lib/refcount.c:25refcount_warn_saturate+0xb1/0x120CPU: 3 UID: 0 PID: 819 Comm: cat Not tainted 6.12.0-rc3+ #1Hardware name: QEMU Standard PC (i440FX + PIIX, 1996), BIOS1.16.1-2.fc37 04/01/2014RIP: 0010:refcount_warn_saturate+0xb1/0x120...Call Trace: <TASK> e_show+0x20b/0x230 [nfsd] seq_read_iter+0x589/0x770 seq_read+0x1e5/0x270 vfs_read+0x125/0x530 ksys_read+0xc1/0x160 do_syscall_64+0x5f/0x170 entry_SYSCALL_64_after_hwframe+0x76/0x7e |  | CVSS:3.1/AV:L/AC:L/PR:L/UI:N/S:U/C:H/I:H/A:H | https://nvd.nist.gov/vuln/detail/CVE-2024-56558 | https://emea.finitestate.io/projects/5518255806845340306/versions/8350195272324183931/findings?findingId=4981055139474133971 | [Architecture and Design] Choose a language that provides automatic memory management. ¦ [Implementation] When freeing pointers, be sure to set them to NULL once they are freed. However, the utilization of multiple or complex data structures may lower the usefulness of this strategy.
CVE-2024-53173 | high | fs/nfs/nfs4proc.c | nfs4_open_release; nfs4_opendata_free; nfs_release_seqid; tonfs_release_seqid; tonfs_wait_on_sequence | Filesystem / NFS | 7.8 |  | IOT Goat SAST | 1 |  |  | Linux | 4.9.152 |  | INCONCLUSIVE | 2025-07-02T12:12:44Z | 0 | 0 | CWE-416 | In the Linux kernel, the following vulnerability has been resolved:NFSv4.0: Fix a use-after-free problem in the asynchronous open()Yang Erkun reports that when two threads are opening files at the sametime, and are forced to abort before a reply is seen, then the call tonfs_release_seqid() in nfs4_opendata_free() can result in ause-after-free of the pointer to the defunct rpc task of the otherthread.The fix is to ensure that if the RPC call is aborted before the call tonfs_wait_on_sequence() is complete, then we must call nfs_release_seqid()in nfs4_open_release() before the rpc_task is freed. |  | CVSS:3.1/AV:L/AC:L/PR:L/UI:N/S:U/C:H/I:H/A:H | https://nvd.nist.gov/vuln/detail/CVE-2024-53173 | https://emea.finitestate.io/projects/5518255806845340306/versions/8350195272324183931/findings?findingId=4991569352953502959 | [Architecture and Design] Choose a language that provides automatic memory management. ¦ [Implementation] When freeing pointers, be sure to set them to NULL once they are freed. However, the utilization of multiple or complex data structures may lower the usefulness of this strategy.
CVE-2024-49883 | high | fs/ext4/extents.c | ext4_ext_create_new_leaf; ext4_ext_insert_extent | Filesystem | 7.8 |  | IOT Goat SAST | 1 |  |  | Linux | 4.9.152 |  | INCONCLUSIVE | 2025-07-02T12:12:44Z | 0 | 0 | CWE-416 | In the Linux kernel, the following vulnerability has been resolved:ext4: aovid use-after-free in ext4_ext_insert_extent()As Ojaswin mentioned in Link, in ext4_ext_insert_extent(), if the path isreallocated in ext4_ext_create_new_leaf(), we'll use the stale path andcause UAF. Below is a sample trace with dummy values:ext4_ext_insert_extent path = *ppath = 2000 ext4_ext_create_new_leaf(ppath) ext4_find_extent(ppath) path = *ppath = 2000 if (depth > path[0].p_maxdepth) kfree(path = 2000); *ppath = path = NULL; path = kcalloc() = 3000 *ppath = 3000; return path; /* here path is still 2000, UAF! */ eh = path[depth].p_hdr==================================================================BUG: KASAN: slab-use-after-free in ext4_ext_insert_extent+0x26d4/0x3330Read of size 8 at addr ffff8881027bf7d0 by task kworker/u36:1/179CPU: 3 UID: 0 PID: 179 Comm: kworker/u6:1 Not tainted 6.11.0-rc2-dirty #866Call Trace: <TASK> ext4_ext_insert_extent+0x26d4/0x3330 ext4_ext_map_blocks+0xe22/0x2d40 ext4_map_blocks+0x71e/0x1700 ext4_do_writepages+0x1290/0x2800[...]Allocated by task 179: ext4_find_extent+0x81c/0x1f70 ext4_ext_map_blocks+0x146/0x2d40 ext4_map_blocks+0x71e/0x1700 ext4_do_writepages+0x1290/0x2800 ext4_writepages+0x26d/0x4e0 do_writepages+0x175/0x700[...]Freed by task 179: kfree+0xcb/0x240 ext4_find_extent+0x7c0/0x1f70 ext4_ext_insert_extent+0xa26/0x3330 ext4_ext_map_blocks+0xe22/0x2d40 ext4_map_blocks+0x71e/0x1700 ext4_do_writepages+0x1290/0x2800 ext4_writepages+0x26d/0x4e0 do_writepages+0x175/0x700[...]==================================================================So use *ppath to update the path to avoid the above problem. |  | CVSS:3.1/AV:L/AC:L/PR:L/UI:N/S:U/C:H/I:H/A:H | https://nvd.nist.gov/vuln/detail/CVE-2024-49883 | https://emea.finitestate.io/projects/5518255806845340306/versions/8350195272324183931/findings?findingId=5043136841024974604 | [Architecture and Design] Choose a language that provides automatic memory management. ¦ [Implementation] When freeing pointers, be sure to set them to NULL once they are freed. However, the utilization of multiple or complex data structures may lower the usefulness of this strategy.
CVE-2021-47576 | high | drivers/scsi/scsi_debug.c; lib/dump_stack.c; mm/kasan/report.c; mm/kasan/report_generic.c; drivers/scsi/scsi_lib.c; block/blk-mq.c; block/blk-mq-sched.c; block/blk-exec.c; drivers/scsi/sg.c; fs/ioctl.c; arch/x86/entry/common.c; arch/x86/entry/entry_64.S | resp_mode_select | SCSI Driver | 7.8 |  | IOT Goat SAST | 1 |  |  | Linux | 4.9.152 |  | INCONCLUSIVE | 2025-07-02T12:12:44Z | 0 | 0 | CWE-416 | In the Linux kernel, the following vulnerability has been resolved:scsi: scsi_debug: Sanity check block descriptor length in resp_mode_select()In resp_mode_select() sanity check the block descriptor len to avoid UAF.BUG: KASAN: use-after-free in resp_mode_select+0xa4c/0xb40 drivers/scsi/scsi_debug.c:2509Read of size 1 at addr ffff888026670f50 by task scsicmd/15032CPU: 1 PID: 15032 Comm: scsicmd Not tainted 5.15.0-01d0625 #15Hardware name: QEMU Standard PC (i440FX + PIIX, 1996), BIOSCall Trace: <TASK> dump_stack_lvl+0x89/0xb5 lib/dump_stack.c:107 print_address_description.constprop.9+0x28/0x160 mm/kasan/report.c:257 kasan_report.cold.14+0x7d/0x117 mm/kasan/report.c:443 __asan_report_load1_noabort+0x14/0x20 mm/kasan/report_generic.c:306 resp_mode_select+0xa4c/0xb40 drivers/scsi/scsi_debug.c:2509 schedule_resp+0x4af/0x1a10 drivers/scsi/scsi_debug.c:5483 scsi_debug_queuecommand+0x8c9/0x1e70 drivers/scsi/scsi_debug.c:7537 scsi_queue_rq+0x16b4/0x2d10 drivers/scsi/scsi_lib.c:1521 blk_mq_dispatch_rq_list+0xb9b/0x2700 block/blk-mq.c:1640 __blk_mq_sched_dispatch_requests+0x28f/0x590 block/blk-mq-sched.c:325 blk_mq_sched_dispatch_requests+0x105/0x190 block/blk-mq-sched.c:358 __blk_mq_run_hw_queue+0xe5/0x150 block/blk-mq.c:1762 __blk_mq_delay_run_hw_queue+0x4f8/0x5c0 block/blk-mq.c:1839 blk_mq_run_hw_queue+0x18d/0x350 block/blk-mq.c:1891 blk_mq_sched_insert_request+0x3db/0x4e0 block/blk-mq-sched.c:474 blk_execute_rq_nowait+0x16b/0x1c0 block/blk-exec.c:63 sg_common_write.isra.18+0xeb3/0x2000 drivers/scsi/sg.c:837 sg_new_write.isra.19+0x570/0x8c0 drivers/scsi/sg.c:775 sg_ioctl_common+0x14d6/0x2710 drivers/scsi/sg.c:941 sg_ioctl+0xa2/0x180 drivers/scsi/sg.c:1166 __x64_sys_ioctl+0x19d/0x220 fs/ioctl.c:52 do_syscall_64+0x3a/0x80 arch/x86/entry/common.c:50 entry_SYSCALL_64_after_hwframe+0x44/0xae arch/x86/entry/entry_64.S:113 |  | CVSS:3.1/AV:L/AC:L/PR:L/UI:N/S:U/C:H/I:H/A:H | https://nvd.nist.gov/vuln/detail/CVE-2021-47576 | https://emea.finitestate.io/projects/5518255806845340306/versions/8350195272324183931/findings?findingId=5073050755944573532 | [Architecture and Design] Choose a language that provides automatic memory management. ¦ [Implementation] When freeing pointers, be sure to set them to NULL once they are freed. However, the utilization of multiple or complex data structures may lower the usefulness of this strategy.
CVE-2023-40283 | high | net/bluetooth/l2cap_sock.c |  | Networking / Bluetooth | 7.8 |  | IOT Goat SAST | 1 |  |  | Linux | 4.9.152 |  | UNREACHABLE | 2025-07-02T12:12:44Z | 0 | 0 | CWE-416 | An issue was discovered in l2cap_sock_release in net/bluetooth/l2cap_sock.c in the Linux kernel before 6.4.10. There is a use-after-free because the children of an sk are mishandled. |  | CVSS:3.1/AV:L/AC:L/PR:L/UI:N/S:U/C:H/I:H/A:H | https://nvd.nist.gov/vuln/detail/CVE-2023-40283 | https://emea.finitestate.io/projects/5518255806845340306/versions/8350195272324183931/findings?findingId=5081820252326448618 | [Architecture and Design] Choose a language that provides automatic memory management. ¦ [Implementation] When freeing pointers, be sure to set them to NULL once they are freed. However, the utilization of multiple or complex data structures may lower the usefulness of this strategy.
CVE-2024-42159 | high | drivers/scsi/mpi3mr/mpi3mr_transport.c |  | SCSI | 7.8 |  | IOT Goat SAST | 1 |  |  | Linux | 4.9.152 |  | INCONCLUSIVE | 2025-07-02T12:12:44Z | 0 | 0 | CWE-754 | In the Linux kernel, the following vulnerability has been resolved:scsi: mpi3mr: Sanitise num_physInformation is stored in mr_sas_port->phy_mask, values larger then size ofthis field shouldn't be allowed. |  | CVSS:3.1/AV:L/AC:L/PR:L/UI:N/S:U/C:H/I:H/A:H | https://nvd.nist.gov/vuln/detail/CVE-2024-42159 | https://emea.finitestate.io/projects/5518255806845340306/versions/8350195272324183931/findings?findingId=5090643083934419774 | [Requirements] Use a language that does not allow this weakness to occur or provides constructs that make this weakness easier to avoid. Choose languages with features such as exception handling that force the programmer to anticipate unusual conditions that may generate exceptions. Custom exceptions may need to be developed to handle unusual business-logic conditions. Be careful not to pass sensitive exceptions back to the user (CWE-209, CWE-248). ¦ [Implementation] Check the results of all functions that return a value and verify that the value is expected. ¦ [Implementation] If using exception handling, catch and throw specific exceptions instead of overly-general exceptions (CWE-396, CWE-397). Catch and handle exceptions as locally as possible so that exceptions do not propagate too far up the call stack (CWE-705). Avoid unchecked or uncaught exceptions where feasible (CWE-248). ¦ [Implementation] Ensure that error messages only contain minimal details that are useful to the intended audience and no one else. The messages need to strike the balance between being too cryptic (which can confuse users) or being too detailed (which may reveal more than intended). The messages should not reveal the methods that were used to determine the error. Attackers can use detailed information to refine or optimize their original attack, thereby increasing their chances of success. If errors must be captured in some detail, record them in log messages, but consider what could occur if the log messages can be viewed by attackers. Highly sensitive information such as passwords should never be saved to log files. Avoid inconsistent messaging that might accidentally tip off an attacker about internal state, such as whether a user account exists or not. Exposing additional information to a potential attacker in the context of an exceptional condition can help the attacker determine what attack vectors are most likely to succeed beyond DoS. ¦ [Implementation] Assume all input is malicious. Use an "accept known good" input validation strategy, i.e., use a list of acceptable inputs that strictly conform to specifications. Reject any input that does not strictly conform to specifications, or transform it into something that does. When performing input validation, consider all potentially relevant properties, including length, type of input, the full range of acceptable values, missing or extra inputs, syntax, consistency across related fields, and conformance to business rules. As an example of business rule logic, "boat" may be syntactically valid because it only contains alphanumeric characters, but it is not valid if the input is only expected to contain colors such as "red" or "blue." Do not rely exclusively on looking for malicious or malformed inputs. This is likely to miss at least one undesirable input, especially if the code's environment changes. This can give attackers enough room to bypass the intended validation. However, denylists can be useful for detecting potential attacks or determining which inputs are so malformed that they should be rejected outright. ¦ [Architecture and Design] If the program must fail, ensure that it fails gracefully (fails closed). There may be a temptation to simply let the program fail poorly in cases such as low memory conditions, but an attacker may be able to assert control before the software has fully exited. Alternately, an uncontrolled failure could cause cascading problems with other downstream components; for example, the program could send a signal to a downstream process so the process immediately knows that a problem has occurred and has a better chance of recovery. ¦ [Architecture and Design] Use system limits, which should help to prevent resource exhaustion. However, the product should still handle low resource conditions since they may still occur.
CVE-2023-4921 | high | net/sched/sch_plug.c; net/sched/sch_qfq.c | agg_dequeue; qfq_dequeue | Networking | 7.8 |  | IOT Goat SAST | 1 |  |  | Linux | 4.9.152 |  | UNREACHABLE | 2025-07-02T12:12:44Z | 1 | 0 | CWE-416 | A use-after-free vulnerability in the Linux kernel's net/sched: sch_qfq component can be exploited to achieve local privilege escalation.When the plug qdisc is used as a class of the qfq qdisc, sending network packets triggers use-after-free in qfq_dequeue() due to the incorrect .peek handler of sch_plug and lack of error checking in agg_dequeue().We recommend upgrading past commit 8fc134fee27f2263988ae38920bc03da416b03d8. |  | CVSS:3.1/AV:L/AC:L/PR:L/UI:N/S:U/C:H/I:H/A:H | https://nvd.nist.gov/vuln/detail/CVE-2023-4921 | https://emea.finitestate.io/projects/5518255806845340306/versions/8350195272324183931/findings?findingId=5096176377544476358 | [Architecture and Design] Choose a language that provides automatic memory management. ¦ [Implementation] When freeing pointers, be sure to set them to NULL once they are freed. However, the utilization of multiple or complex data structures may lower the usefulness of this strategy.
CVE-2024-56608 | high | drivers/gpu/drm/amd/amdgpu/../display/dc/resource/dcn21/dcn21_resource.c |  | GPU / AMD Display | 7.8 |  | IOT Goat SAST | 1 |  |  | Linux | 4.9.152 |  | INCONCLUSIVE | 2025-07-02T12:12:44Z | 0 | 0 | CWE-129 | In the Linux kernel, the following vulnerability has been resolved:drm/amd/display: Fix out-of-bounds access in 'dcn21_link_encoder_create'An issue was identified in the dcn21_link_encoder_create function wherean out-of-bounds access could occur when the hpd_source index was usedto reference the link_enc_hpd_regs array. This array has a fixed sizeand the index was not being checked against the array's bounds beforeaccessing it.This fix adds a conditional check to ensure that the hpd_source index iswithin the valid range of the link_enc_hpd_regs array. If the index isout of bounds, the function now returns NULL to prevent undefinedbehavior.References:[ 65.920507] ------------[ cut here ]------------[ 65.920510] UBSAN: array-index-out-of-bounds in drivers/gpu/drm/amd/amdgpu/../display/dc/resource/dcn21/dcn21_resource.c:1312:29[ 65.920519] index 7 is out of range for type 'dcn10_link_enc_hpd_registers [5]'[ 65.920523] CPU: 3 PID: 1178 Comm: modprobe Tainted: G OE 6.8.0-cleanershaderfeatureresetasdntipmi200nv2132 #13[ 65.920525] Hardware name: AMD Majolica-RN/Majolica-RN, BIOS WMJ0429N_Weekly_20_04_2 04/29/2020[ 65.920527] Call Trace:[ 65.920529] <TASK>[ 65.920532] dump_stack_lvl+0x48/0x70[ 65.920541] dump_stack+0x10/0x20[ 65.920543] __ubsan_handle_out_of_bounds+0xa2/0xe0[ 65.920549] dcn21_link_encoder_create+0xd9/0x140 [amdgpu][ 65.921009] link_create+0x6d3/0xed0 [amdgpu][ 65.921355] create_links+0x18a/0x4e0 [amdgpu][ 65.921679] dc_create+0x360/0x720 [amdgpu][ 65.921999] ? dmi_matches+0xa0/0x220[ 65.922004] amdgpu_dm_init+0x2b6/0x2c90 [amdgpu][ 65.922342] ? console_unlock+0x77/0x120[ 65.922348] ? dev_printk_emit+0x86/0xb0[ 65.922354] dm_hw_init+0x15/0x40 [amdgpu][ 65.922686] amdgpu_device_init+0x26a8/0x33a0 [amdgpu][ 65.922921] amdgpu_driver_load_kms+0x1b/0xa0 [amdgpu][ 65.923087] amdgpu_pci_probe+0x1b7/0x630 [amdgpu][ 65.923087] local_pci_probe+0x4b/0xb0[ 65.923087] pci_device_probe+0xc8/0x280[ 65.923087] really_probe+0x187/0x300[ 65.923087] __driver_probe_device+0x85/0x130[ 65.923087] driver_probe_device+0x24/0x110[ 65.923087] __driver_attach+0xac/0x1d0[ 65.923087] ? __pfx___driver_attach+0x10/0x10[ 65.923087] bus_for_each_dev+0x7d/0xd0[ 65.923087] driver_attach+0x1e/0x30[ 65.923087] bus_add_driver+0xf2/0x200[ 65.923087] driver_register+0x64/0x130[ 65.923087] ? __pfx_amdgpu_init+0x10/0x10 [amdgpu][ 65.923087] __pci_register_driver+0x61/0x70[ 65.923087] amdgpu_init+0x7d/0xff0 [amdgpu][ 65.923087] do_one_initcall+0x49/0x310[ 65.923087] ? kmalloc_trace+0x136/0x360[ 65.923087] do_init_module+0x6a/0x270[ 65.923087] load_module+0x1fce/0x23a0[ 65.923087] init_module_from_file+0x9c/0xe0[ 65.923087] ? init_module_from_file+0x9c/0xe0[ 65.923087] idempotent_init_module+0x179/0x230[ 65.923087] __x64_sys_finit_module+0x5d/0xa0[ 65.923087] do_syscall_64+0x76/0x120[ 65.923087] entry_SYSCALL_64_after_hwframe+0x6e/0x76[ 65.923087] RIP: 0033:0x7f2d80f1e88d[ 65.923087] Code: 5b 41 5c c3 66 0f 1f 84 00 00 00 00 00 f3 0f 1e fa 48 89 f8 48 89 f7 48 89 d6 48 89 ca 4d 89 c2 4d 89 c8 4c 8b 4c 24 08 0f 05 <48> 3d 01 f0 ff ff 73 01 c3 48 8b 0d 73 b5 0f 00 f7 d8 64 89 01 48[ 65.923087] RSP: 002b:00007ffc7bc1aa78 EFLAGS: 00000246 ORIG_RAX: 0000000000000139[ 65.923087] RAX: ffffffffffffffda RBX: 0000564c9c1db130 RCX: 00007f2d80f1e88d[ 65.923087] RDX: 0000000000000000 RSI: 0000564c9c1e5480 RDI: 000000000000000f[ 65.923087] RBP: 0000000000040000 R08: 0000000000000000 R09: 0000000000000002[ 65.923087] R10: 000000000000000f R11: 0000000000000246 R12: 0000564c9c1e5480[ 65.923087] R13: 0000564c9c1db260 R14: 0000000000000000 R15: 0000564c9c1e54b0[ 65.923087] </TASK>[ 65.923927] ---[ end trace ]--- |  | CVSS:3.1/AV:L/AC:L/PR:L/UI:N/S:U/C:H/I:H/A:H | https://nvd.nist.gov/vuln/detail/CVE-2024-56608 | https://emea.finitestate.io/projects/5518255806845340306/versions/8350195272324183931/findings?findingId=5119254231740846294 | [Architecture and Design] Use an input validation framework such as Struts or the OWASP ESAPI Validation API. Note that using a framework does not automatically address all input validation problems; be mindful of weaknesses that could arise from misusing the framework itself (CWE-1173). ¦ [Architecture and Design] For any security checks that are performed on the client side, ensure that these checks are duplicated on the server side, in order to avoid CWE-602. Attackers can bypass the client-side checks by modifying values after the checks have been performed, or by changing the client to remove the client-side checks entirely. Then, these modified values would be submitted to the server. Even though client-side checks provide minimal benefits with respect to server-side security, they are still useful. First, they can support intrusion detection. If the server receives input that should have been rejected by the client, then it may be an indication of an attack. Second, client-side error-checking can provide helpful feedback to the user about the expectations for valid input. Third, there may be a reduction in server-side processing time for accidental input errors, although this is typically a small savings. ¦ [Requirements] Use a language that does not allow this weakness to occur or provides constructs that make this weakness easier to avoid. For example, Ada allows the programmer to constrain the values of a variable and languages such as Java and Ruby will allow the programmer to handle exceptions when an out-of-bounds index is accessed. ¦ [Operation] Run or compile the software using features or extensions that randomly arrange the positions of a program's executable and libraries in memory. Because this makes the addresses unpredictable, it can prevent an attacker from reliably jumping to exploitable code. Examples include Address Space Layout Randomization (ASLR) [REF-58] [REF-60] and Position-Independent Executables (PIE) [REF-64]. Imported modules may be similarly realigned if their default memory addresses conflict with other modules, in a process known as "rebasing" (for Windows) and "prelinking" (for Linux) [REF-1332] using randomly generated addresses. ASLR for libraries cannot be used in conjunction with prelink since it would require relocating the libraries at run-time, defeating the whole purpose of prelinking. For more information on these techniques see D3-SAOR (Segment Address Offset Randomization) from D3FEND [REF-1335]. ¦ [Operation] Use a CPU and operating system that offers Data Execution Protection (using hardware NX or XD bits) or the equivalent techniques that simulate this feature in software, such as PaX [REF-60] [REF-61]. These techniques ensure that any instruction executed is exclusively at a memory address that is part of the code segment. For more information on these techniques see D3-PSEP (Process Segment Execution Prevention) from D3FEND [REF-1336]. ¦ [Implementation] Assume all input is malicious. Use an "accept known good" input validation strategy, i.e., use a list of acceptable inputs that strictly conform to specifications. Reject any input that does not strictly conform to specifications, or transform it into something that does. When performing input validation, consider all potentially relevant properties, including length, type of input, the full range of acceptable values, missing or extra inputs, syntax, consistency across related fields, and conformance to business rules. As an example of business rule logic, "boat" may be syntactically valid because it only contains alphanumeric characters, but it is not valid if the input is only expected to contain colors such as "red" or "blue." Do not rely exclusively on looking for malicious or malformed inputs. This is likely to miss at least one undesirable input, especially if the code's environment changes. This can give attackers enough room to bypass the intended validation. However, denylists can be useful for detecting potential attacks or determining which inputs are so malformed that they should be rejected outright. When accessing a user-controlled array index, use a stringent range of values that are within the target array. Make sure that you do not allow negative values to be used. That is, verify the minimum as well as the maximum of the range of acceptable values. ¦ [Implementation] Be especially careful to validate all input when invoking code that crosses language boundaries, such as from an interpreted language to native code. This could create an unexpected interaction between the language boundaries. Ensure that you are not violating any of the expectations of the language with which you are interfacing. For example, even though Java may not be susceptible to buffer overflows, providing a large argument in a call to native code might trigger an overflow. ¦ [Architecture and Design] Run your code using the lowest privileges that are required to accomplish the necessary tasks [REF-76]. If possible, create isolated accounts with limited privileges that are only used for a single task. That way, a successful attack will not immediately give the attacker access to the rest of the software or its environment. For example, database applications rarely need to run as the database administrator, especially in day-to-day operations. ¦ [Architecture and Design] Run the code in a "jail" or similar sandbox environment that enforces strict boundaries between the process and the operating system. This may effectively restrict which files can be accessed in a particular directory or which commands can be executed by the software. OS-level examples include the Unix chroot jail, AppArmor, and SELinux. In general, managed code may provide some protection. For example, java.io.FilePermission in the Java SecurityManager allows the software to specify restrictions on file operations. This may not be a feasible solution, and it only limits the impact to the operating system; the rest of the application may still be subject to compromise. Be careful to avoid CWE-243 and other weaknesses related to jails.
CVE-2022-24958 | high | drivers/usb/gadget/legacy/inode.c |  | USB Gadget Driver | 7.8 |  | IOT Goat SAST | 1 |  |  | Linux | 4.9.152 |  | UNREACHABLE | 2025-07-02T12:12:44Z | 0 | 0 | CWE-763 | drivers/usb/gadget/legacy/inode.c in the Linux kernel through 5.16.8 mishandles dev->buf release. | AV:L/AC:L/Au:N/C:P/I:P/A:P | CVSS:3.1/AV:L/AC:L/PR:L/UI:N/S:U/C:H/I:H/A:H | https://nvd.nist.gov/vuln/detail/CVE-2022-24958 | https://emea.finitestate.io/projects/5518255806845340306/versions/8350195272324183931/findings?findingId=5153456784879368372 | [Implementation] Only call matching memory management functions. Do not mix and match routines. For example, when you allocate a buffer with malloc(), dispose of the original pointer with free(). ¦ [Implementation] When programming in C++, consider using smart pointers provided by the boost library to help correctly and consistently manage memory. ¦ [Architecture and Design] Use a vetted library or framework that does not allow this weakness to occur or provides constructs that make this weakness easier to avoid. For example, glibc in Linux provides protection against free of invalid pointers. ¦ [Architecture and Design] Use a language that provides abstractions for memory allocation and deallocation. ¦ [Testing] Use a tool that dynamically detects memory management problems, such as valgrind.
CVE-2023-52572 | high | fs/smb/client/cifsglob.h; fs/smb/client/transport.c; fs/cifs/cifsglob.h; fs/cifs/transport.c | cifs_demultiplex_thread | Filesystem / XFS | 7.8 |  | IOT Goat SAST | 1 |  |  | Linux | 4.9.152 |  | INCONCLUSIVE | 2025-07-02T12:12:44Z | 0 | 0 | CWE-416 | In the Linux kernel, the following vulnerability has been resolved:cifs: Fix UAF in cifs_demultiplex_thread()There is a UAF when xfstests on cifs: BUG: KASAN: use-after-free in smb2_is_network_name_deleted+0x27/0x160 Read of size 4 at addr ffff88810103fc08 by task cifsd/923 CPU: 1 PID: 923 Comm: cifsd Not tainted 6.1.0-rc4+ #45 ... Call Trace: <TASK> dump_stack_lvl+0x34/0x44 print_report+0x171/0x472 kasan_report+0xad/0x130 kasan_check_range+0x145/0x1a0 smb2_is_network_name_deleted+0x27/0x160 cifs_demultiplex_thread.cold+0x172/0x5a4 kthread+0x165/0x1a0 ret_from_fork+0x1f/0x30 </TASK> Allocated by task 923: kasan_save_stack+0x1e/0x40 kasan_set_track+0x21/0x30 __kasan_slab_alloc+0x54/0x60 kmem_cache_alloc+0x147/0x320 mempool_alloc+0xe1/0x260 cifs_small_buf_get+0x24/0x60 allocate_buffers+0xa1/0x1c0 cifs_demultiplex_thread+0x199/0x10d0 kthread+0x165/0x1a0 ret_from_fork+0x1f/0x30 Freed by task 921: kasan_save_stack+0x1e/0x40 kasan_set_track+0x21/0x30 kasan_save_free_info+0x2a/0x40 ____kasan_slab_free+0x143/0x1b0 kmem_cache_free+0xe3/0x4d0 cifs_small_buf_release+0x29/0x90 SMB2_negotiate+0x8b7/0x1c60 smb2_negotiate+0x51/0x70 cifs_negotiate_protocol+0xf0/0x160 cifs_get_smb_ses+0x5fa/0x13c0 mount_get_conns+0x7a/0x750 cifs_mount+0x103/0xd00 cifs_smb3_do_mount+0x1dd/0xcb0 smb3_get_tree+0x1d5/0x300 vfs_get_tree+0x41/0xf0 path_mount+0x9b3/0xdd0 __x64_sys_mount+0x190/0x1d0 do_syscall_64+0x35/0x80 entry_SYSCALL_64_after_hwframe+0x46/0xb0The UAF is because: mount(pid: 921) ¦ cifsd(pid: 923)-------------------------------¦------------------------------- ¦ cifs_demultiplex_threadSMB2_negotiate ¦ cifs_send_recv ¦ compound_send_recv ¦ smb_send_rqst ¦ wait_for_response ¦ wait_event_state [1] ¦ ¦ standard_receive3 ¦ cifs_handle_standard ¦ handle_mid ¦ mid->resp_buf = buf; [2] ¦ dequeue_mid [3] KILL the process [4] ¦ resp_iov[i].iov_base = buf ¦ free_rsp_buf [5] ¦ ¦ is_network_name_deleted [6] ¦ callback1. After send request to server, wait the response until mid->mid_state != SUBMITTED;2. Receive response from server, and set it to mid;3. Set the mid state to RECEIVED;4. Kill the process, the mid state already RECEIVED, get 0;5. Handle and release the negotiate response;6. UAF.It can be easily reproduce with add some delay in [3] - [6].Only sync call has the problem since async call's callback isexecuted in cifsd process.Add an extra state to mark the mid state to READY before wakeup thewaitter, then it can get the resp safely. |  | CVSS:3.1/AV:L/AC:L/PR:L/UI:N/S:U/C:H/I:H/A:H | https://nvd.nist.gov/vuln/detail/CVE-2023-52572 | https://emea.finitestate.io/projects/5518255806845340306/versions/8350195272324183931/findings?findingId=5154844822648926850 | [Architecture and Design] Choose a language that provides automatic memory management. ¦ [Implementation] When freeing pointers, be sure to set them to NULL once they are freed. However, the utilization of multiple or complex data structures may lower the usefulness of this strategy.
CVE-2022-49647 | high | include/linux/cgroup-defs.h; kernel/cgroup/cgroup.c | cgroup_migrate_add_src; cgroup_migrate_prepare_dst; list_del_init | Kernel Core | 7.8 |  | IOT Goat SAST | 1 |  |  | Linux | 4.9.152 |  | INCONCLUSIVE | 2025-07-02T12:12:44Z | 0 | 0 | CWE-416 | In the Linux kernel, the following vulnerability has been resolved:cgroup: Use separate src/dst nodes when preloading css_sets for migrationEach cset (css_set) is pinned by its tasks. When we're moving tasks aroundacross csets for a migration, we need to hold the source and destinationcsets to ensure that they don't go away while we're moving tasks about. Thisis done by linking cset->mg_preload_node on either themgctx->preloaded_src_csets or mgctx->preloaded_dst_csets list. Using thesame cset->mg_preload_node for both the src and dst lists was deemed okay asa cset can't be both the source and destination at the same time.Unfortunately, this overloading becomes problematic when multiple tasks areinvolved in a migration and some of them are identity noop migrations whileothers are actually moving across cgroups. For example, this can happen withthe following sequence on cgroup1: #1> mkdir -p /sys/fs/cgroup/misc/a/b #2> echo $$ > /sys/fs/cgroup/misc/a/cgroup.procs #3> RUN_A_COMMAND_WHICH_CREATES_MULTIPLE_THREADS & #4> PID=$! #5> echo $PID > /sys/fs/cgroup/misc/a/b/tasks #6> echo $PID > /sys/fs/cgroup/misc/a/cgroup.procsthe process including the group leader back into a. In this final migration,non-leader threads would be doing identity migration while the group leaderis doing an actual one.After #3, let's say the whole process was in cset A, and that after #4, theleader moves to cset B. Then, during #6, the following happens: 1. cgroup_migrate_add_src() is called on B for the leader. 2. cgroup_migrate_add_src() is called on A for the other threads. 3. cgroup_migrate_prepare_dst() is called. It scans the src list. 4. It notices that B wants to migrate to A, so it tries to A to the dst list but realizes that its ->mg_preload_node is already busy. 5. and then it notices A wants to migrate to A as it's an identity migration, it culls it by list_del_init()'ing its ->mg_preload_node and putting references accordingly. 6. The rest of migration takes place with B on the src list but nothing on the dst list.This means that A isn't held while migration is in progress. If all tasksleave A before the migration finishes and the incoming task pins it, thecset will be destroyed leading to use-after-free.This is caused by overloading cset->mg_preload_node for both src and dstpreload lists. We wanted to exclude the cset from the src list but ended upinadvertently excluding it from the dst list too.This patch fixes the issue by separating out cset->mg_preload_node into->mg_src_preload_node and ->mg_dst_preload_node, so that the src and dstpreloadings don't interfere with each other. |  | CVSS:3.1/AV:L/AC:L/PR:L/UI:N/S:U/C:H/I:H/A:H | https://nvd.nist.gov/vuln/detail/CVE-2022-49647 | https://emea.finitestate.io/projects/5518255806845340306/versions/8350195272324183931/findings?findingId=5166111648919370340 | [Architecture and Design] Choose a language that provides automatic memory management. ¦ [Implementation] When freeing pointers, be sure to set them to NULL once they are freed. However, the utilization of multiple or complex data structures may lower the usefulness of this strategy.
CVE-2024-56784 | high | drivers/gpu/drm/amd/display/dc/clk_mgr/dcn35/dcn35_clk_mgr.c |  | GPU / DRM | 7.8 |  | IOT Goat SAST | 1 |  |  | Linux | 4.9.152 |  | INCONCLUSIVE | 2025-07-02T12:12:44Z | 0 | 0 | CWE-787 | In the Linux kernel, the following vulnerability has been resolved:drm/amd/display: Adding array index check to prevent memory corruption[Why & How]Array indices out of bound caused memory corruption. Adding checks toensure that array index stays in bound. |  | CVSS:3.1/AV:L/AC:L/PR:L/UI:N/S:U/C:H/I:H/A:H | https://nvd.nist.gov/vuln/detail/CVE-2024-56784 | https://emea.finitestate.io/projects/5518255806845340306/versions/8350195272324183931/findings?findingId=5173964869480698411 | [Requirements] Use a language that does not allow this weakness to occur or provides constructs that make this weakness easier to avoid. For example, many languages that perform their own memory management, such as Java and Perl, are not subject to buffer overflows. Other languages, such as Ada and C#, typically provide overflow protection, but the protection can be disabled by the programmer. Be wary that a language's interface to native code may still be subject to overflows, even if the language itself is theoretically safe. ¦ [Architecture and Design] Use a vetted library or framework that does not allow this weakness to occur or provides constructs that make this weakness easier to avoid. Examples include the Safe C String Library (SafeStr) by Messier and Viega [REF-57], and the Strsafe.h library from Microsoft [REF-56]. These libraries provide safer versions of overflow-prone string-handling functions. ¦ [Operation] Use automatic buffer overflow detection mechanisms that are offered by certain compilers or compiler extensions. Examples include: the Microsoft Visual Studio /GS flag, Fedora/Red Hat FORTIFY_SOURCE GCC flag, StackGuard, and ProPolice, which provide various mechanisms including canary-based detection and range/index checking. D3-SFCV (Stack Frame Canary Validation) from D3FEND [REF-1334] discusses canary-based detection in detail. ¦ [Implementation] Consider adhering to the following rules when allocating and managing an application's memory: Double check that the buffer is as large as specified. When using functions that accept a number of bytes to copy, such as strncpy(), be aware that if the destination buffer size is equal to the source buffer size, it may not NULL-terminate the string. Check buffer boundaries if accessing the buffer in a loop and make sure there is no danger of writing past the allocated space. If necessary, truncate all input strings to a reasonable length before passing them to the copy and concatenation functions. ¦ [Operation] Run or compile the software using features or extensions that randomly arrange the positions of a program's executable and libraries in memory. Because this makes the addresses unpredictable, it can prevent an attacker from reliably jumping to exploitable code. Examples include Address Space Layout Randomization (ASLR) [REF-58] [REF-60] and Position-Independent Executables (PIE) [REF-64]. Imported modules may be similarly realigned if their default memory addresses conflict with other modules, in a process known as "rebasing" (for Windows) and "prelinking" (for Linux) [REF-1332] using randomly generated addresses. ASLR for libraries cannot be used in conjunction with prelink since it would require relocating the libraries at run-time, defeating the whole purpose of prelinking. For more information on these techniques see D3-SAOR (Segment Address Offset Randomization) from D3FEND [REF-1335]. ¦ [Operation] Use a CPU and operating system that offers Data Execution Protection (using hardware NX or XD bits) or the equivalent techniques that simulate this feature in software, such as PaX [REF-60] [REF-61]. These techniques ensure that any instruction executed is exclusively at a memory address that is part of the code segment. For more information on these techniques see D3-PSEP (Process Segment Execution Prevention) from D3FEND [REF-1336]. ¦ [Implementation] Replace unbounded copy functions with analogous functions that support length arguments, such as strcpy with strncpy. Create these if they are not available.
CVE-2021-47293 | high | net/sched/act_skbmod.c | tcf_skbmod_act | Networking | 7.8 |  | IOT Goat SAST | 1 |  |  | Linux | 4.9.152 |  | INCONCLUSIVE | 2025-07-02T12:12:44Z | 0 | 0 | CWE--1 | In the Linux kernel, the following vulnerability has been resolved:net/sched: act_skbmod: Skip non-Ethernet packetsCurrently tcf_skbmod_act() assumes that packets use Ethernet as their L2protocol, which is not always the case. As an example, for CAN devices: $ ip link add dev vcan0 type vcan $ ip link set up vcan0 $ tc qdisc add dev vcan0 root handle 1: htb $ tc filter add dev vcan0 parent 1: protocol ip prio 10 \ matchall action skbmod swap macDoing the above silently corrupts all the packets. Do not perform skbmodactions for non-Ethernet packets. |  | CVSS:3.1/AV:L/AC:L/PR:L/UI:N/S:U/C:H/I:H/A:H | https://nvd.nist.gov/vuln/detail/CVE-2021-47293 | https://emea.finitestate.io/projects/5518255806845340306/versions/8350195272324183931/findings?findingId=5197663140543751484 | [Implementation] Apply the vendor-provided kernel patch to the affected component. Update the Linux kernel to a version containing the fix. If patching is not immediately possible, evaluate whether the affected subsystem can be disabled or access-restricted as a temporary mitigation.
CVE-2023-52885 | high | net/sunrpc/svcsock.c | svc_tcp_accept; svc_tcp_listen_data_ready | Networking / TCP | 7.8 |  | IOT Goat SAST | 1 |  |  | Linux | 4.9.152 |  | INCONCLUSIVE | 2025-07-02T12:12:44Z | 0 | 0 | CWE-416 | In the Linux kernel, the following vulnerability has been resolved:SUNRPC: Fix UAF in svc_tcp_listen_data_ready()After the listener svc_sock is freed, and before invoking svc_tcp_accept()for the established child sock, there is a window that the newsockretaining a freed listener svc_sock in sk_user_data which cloning fromparent. In the race window, if data is received on the newsock, we willobserve use-after-free report in svc_tcp_listen_data_ready().Reproduce by two tasks:1. while :; do rpc.nfsd 0 ; rpc.nfsd; done2. while :; do echo "" ¦ ncat -4 127.0.0.1 2049 ; doneKASAN report: ================================================================== BUG: KASAN: slab-use-after-free in svc_tcp_listen_data_ready+0x1cf/0x1f0 [sunrpc] Read of size 8 at addr ffff888139d96228 by task nc/102553 CPU: 7 PID: 102553 Comm: nc Not tainted 6.3.0+ #18 Hardware name: VMware, Inc. VMware Virtual Platform/440BX Desktop Reference Platform, BIOS 6.00 11/12/2020 Call Trace: <IRQ> dump_stack_lvl+0x33/0x50 print_address_description.constprop.0+0x27/0x310 print_report+0x3e/0x70 kasan_report+0xae/0xe0 svc_tcp_listen_data_ready+0x1cf/0x1f0 [sunrpc] tcp_data_queue+0x9f4/0x20e0 tcp_rcv_established+0x666/0x1f60 tcp_v4_do_rcv+0x51c/0x850 tcp_v4_rcv+0x23fc/0x2e80 ip_protocol_deliver_rcu+0x62/0x300 ip_local_deliver_finish+0x267/0x350 ip_local_deliver+0x18b/0x2d0 ip_rcv+0x2fb/0x370 __netif_receive_skb_one_core+0x166/0x1b0 process_backlog+0x24c/0x5e0 __napi_poll+0xa2/0x500 net_rx_action+0x854/0xc90 __do_softirq+0x1bb/0x5de do_softirq+0xcb/0x100 </IRQ> <TASK> ... </TASK> Allocated by task 102371: kasan_save_stack+0x1e/0x40 kasan_set_track+0x21/0x30 __kasan_kmalloc+0x7b/0x90 svc_setup_socket+0x52/0x4f0 [sunrpc] svc_addsock+0x20d/0x400 [sunrpc] __write_ports_addfd+0x209/0x390 [nfsd] write_ports+0x239/0x2c0 [nfsd] nfsctl_transaction_write+0xac/0x110 [nfsd] vfs_write+0x1c3/0xae0 ksys_write+0xed/0x1c0 do_syscall_64+0x38/0x90 entry_SYSCALL_64_after_hwframe+0x72/0xdc Freed by task 102551: kasan_save_stack+0x1e/0x40 kasan_set_track+0x21/0x30 kasan_save_free_info+0x2a/0x50 __kasan_slab_free+0x106/0x190 __kmem_cache_free+0x133/0x270 svc_xprt_free+0x1e2/0x350 [sunrpc] svc_xprt_destroy_all+0x25a/0x440 [sunrpc] nfsd_put+0x125/0x240 [nfsd] nfsd_svc+0x2cb/0x3c0 [nfsd] write_threads+0x1ac/0x2a0 [nfsd] nfsctl_transaction_write+0xac/0x110 [nfsd] vfs_write+0x1c3/0xae0 ksys_write+0xed/0x1c0 do_syscall_64+0x38/0x90 entry_SYSCALL_64_after_hwframe+0x72/0xdcFix the UAF by simply doing nothing in svc_tcp_listen_data_ready()if state != TCP_LISTEN, that will avoid dereferencing svsk for allchild socket. |  | CVSS:3.1/AV:L/AC:L/PR:L/UI:N/S:U/C:H/I:H/A:H | https://nvd.nist.gov/vuln/detail/CVE-2023-52885 | https://emea.finitestate.io/projects/5518255806845340306/versions/8350195272324183931/findings?findingId=5208993786222622694 | [Architecture and Design] Choose a language that provides automatic memory management. ¦ [Implementation] When freeing pointers, be sure to set them to NULL once they are freed. However, the utilization of multiple or complex data structures may lower the usefulness of this strategy.
CVE-2022-34918 | high | net/netfilter/nf_tables_api.c | nft_set_elem_init | Networking / Netfilter | 7.8 |  | IOT Goat SAST | 1 |  |  | Linux | 4.9.152 |  | UNREACHABLE | 2025-07-02T12:12:44Z | 6 | 1 | CWE-843 | An issue was discovered in the Linux kernel through 5.18.9. A type confusion bug in nft_set_elem_init (leading to a buffer overflow) could be used by a local attacker to escalate privileges, a different vulnerability than CVE-2022-32250. (The attacker can obtain root access, but must start with an unprivileged user namespace to obtain CAP_NET_ADMIN access.) This can be fixed in nft_setelem_parse_data in net/netfilter/nf_tables_api.c. | AV:L/AC:L/Au:N/C:C/I:C/A:C | CVSS:3.1/AV:L/AC:L/PR:L/UI:N/S:U/C:H/I:H/A:H | https://nvd.nist.gov/vuln/detail/CVE-2022-34918 | https://emea.finitestate.io/projects/5518255806845340306/versions/8350195272324183931/findings?findingId=5218694528932321095 | [Implementation] Enforce strict type checking on all inputs and internal data. Validate object types before casting or dereferencing. Use type-safe languages or compiler options where possible.
CVE-2024-47698 | high | drivers/media/dvb-frontends/rtl2832.c |  | Media Driver | 7.8 |  | IOT Goat SAST | 1 |  |  | Linux | 4.9.152 |  | INCONCLUSIVE | 2025-07-02T12:12:44Z | 0 | 0 | CWE-787 | In the Linux kernel, the following vulnerability has been resolved:drivers: media: dvb-frontends/rtl2832: fix an out-of-bounds write errorEnsure index in rtl2832_pid_filter does not exceed 31 to preventout-of-bounds access.dev->filters is a 32-bit value, so set_bit and clear_bit functions shouldonly operate on indices from 0 to 31. If index is 32, it will attempt toaccess a non-existent 33rd bit, leading to out-of-bounds access.Change the boundary check from index > 32 to index >= 32 to resolve thisissue.[hverkuil: added fixes tag, rtl2830_pid_filter -> rtl2832_pid_filter in logmsg] |  | CVSS:3.1/AV:L/AC:L/PR:L/UI:N/S:U/C:H/I:H/A:H | https://nvd.nist.gov/vuln/detail/CVE-2024-47698 | https://emea.finitestate.io/projects/5518255806845340306/versions/8350195272324183931/findings?findingId=5238141257706698342 | [Requirements] Use a language that does not allow this weakness to occur or provides constructs that make this weakness easier to avoid. For example, many languages that perform their own memory management, such as Java and Perl, are not subject to buffer overflows. Other languages, such as Ada and C#, typically provide overflow protection, but the protection can be disabled by the programmer. Be wary that a language's interface to native code may still be subject to overflows, even if the language itself is theoretically safe. ¦ [Architecture and Design] Use a vetted library or framework that does not allow this weakness to occur or provides constructs that make this weakness easier to avoid. Examples include the Safe C String Library (SafeStr) by Messier and Viega [REF-57], and the Strsafe.h library from Microsoft [REF-56]. These libraries provide safer versions of overflow-prone string-handling functions. ¦ [Operation] Use automatic buffer overflow detection mechanisms that are offered by certain compilers or compiler extensions. Examples include: the Microsoft Visual Studio /GS flag, Fedora/Red Hat FORTIFY_SOURCE GCC flag, StackGuard, and ProPolice, which provide various mechanisms including canary-based detection and range/index checking. D3-SFCV (Stack Frame Canary Validation) from D3FEND [REF-1334] discusses canary-based detection in detail. ¦ [Implementation] Consider adhering to the following rules when allocating and managing an application's memory: Double check that the buffer is as large as specified. When using functions that accept a number of bytes to copy, such as strncpy(), be aware that if the destination buffer size is equal to the source buffer size, it may not NULL-terminate the string. Check buffer boundaries if accessing the buffer in a loop and make sure there is no danger of writing past the allocated space. If necessary, truncate all input strings to a reasonable length before passing them to the copy and concatenation functions. ¦ [Operation] Run or compile the software using features or extensions that randomly arrange the positions of a program's executable and libraries in memory. Because this makes the addresses unpredictable, it can prevent an attacker from reliably jumping to exploitable code. Examples include Address Space Layout Randomization (ASLR) [REF-58] [REF-60] and Position-Independent Executables (PIE) [REF-64]. Imported modules may be similarly realigned if their default memory addresses conflict with other modules, in a process known as "rebasing" (for Windows) and "prelinking" (for Linux) [REF-1332] using randomly generated addresses. ASLR for libraries cannot be used in conjunction with prelink since it would require relocating the libraries at run-time, defeating the whole purpose of prelinking. For more information on these techniques see D3-SAOR (Segment Address Offset Randomization) from D3FEND [REF-1335]. ¦ [Operation] Use a CPU and operating system that offers Data Execution Protection (using hardware NX or XD bits) or the equivalent techniques that simulate this feature in software, such as PaX [REF-60] [REF-61]. These techniques ensure that any instruction executed is exclusively at a memory address that is part of the code segment. For more information on these techniques see D3-PSEP (Process Segment Execution Prevention) from D3FEND [REF-1336]. ¦ [Implementation] Replace unbounded copy functions with analogous functions that support length arguments, such as strcpy with strncpy. Create these if they are not available.
CVE-2024-58055 | high | drivers/usb/gadget/function/f_tcm.c |  | USB | 7.8 |  | IOT Goat SAST | 1 |  |  | Linux | 4.9.152 |  | INCONCLUSIVE | 2025-07-02T12:12:44Z | 0 | 0 | CWE-415 | In the Linux kernel, the following vulnerability has been resolved:usb: gadget: f_tcm: Don't free command immediatelyDon't prematurely free the command. Wait for the status completion ofthe sense status. It can be freed then. Otherwise we will double-freethe command. |  | CVSS:3.1/AV:L/AC:L/PR:L/UI:N/S:U/C:H/I:H/A:H | https://nvd.nist.gov/vuln/detail/CVE-2024-58055 | https://emea.finitestate.io/projects/5518255806845340306/versions/8350195272324183931/findings?findingId=5246416119158833721 | [Architecture and Design] Choose a language that provides automatic memory management. ¦ [Implementation] Ensure that each allocation is freed only once. After freeing a chunk, set the pointer to NULL to ensure the pointer cannot be freed again. In complicated error conditions, be sure that clean-up routines respect the state of allocation properly. If the language is object oriented, ensure that object destructors delete each chunk of memory only once. ¦ [Implementation] Use a static analysis tool to find double free instances.
CVE-2023-52624 | high | drivers/gpu/drm/amd/display/dc/dc_dmub_srv.c; drivers/gpu/drm/amd/display/dc/dc_dmub_srv.h; drivers/gpu/drm/amd/display/dc/dce/dmub_psr.c; drivers/gpu/drm/amd/display/amdgpu_dm/amdgpu_dm_debugfs.c | dc_wake_and_execute_gpint | GPU / DRM | 7.8 |  | IOT Goat SAST | 1 |  |  | Linux | 4.9.152 |  | INCONCLUSIVE | 2025-07-02T12:12:44Z | 0 | 0 | CWE-77 | In the Linux kernel, the following vulnerability has been resolved:drm/amd/display: Wake DMCUB before executing GPINT commands[Why]DMCUB can be in idle when we attempt to interface with the HW throughthe GPINT mailbox resulting in a system hang.[How]Add dc_wake_and_execute_gpint() to wrap the wake, execute, sleepsequence.If the GPINT executes successfully then DMCUB will be put back intosleep after the optional response is returned.It functions similar to the inbox command interface. |  | CVSS:3.1/AV:L/AC:L/PR:L/UI:N/S:U/C:H/I:H/A:H | https://nvd.nist.gov/vuln/detail/CVE-2023-52624 | https://emea.finitestate.io/projects/5518255806845340306/versions/8350195272324183931/findings?findingId=5248976643269934312 | [Architecture and Design] If at all possible, use library calls rather than external processes to recreate the desired functionality. ¦ [Implementation] If possible, ensure that all external commands called from the program are statically created. ¦ [Implementation] Assume all input is malicious. Use an "accept known good" input validation strategy, i.e., use a list of acceptable inputs that strictly conform to specifications. Reject any input that does not strictly conform to specifications, or transform it into something that does. When performing input validation, consider all potentially relevant properties, including length, type of input, the full range of acceptable values, missing or extra inputs, syntax, consistency across related fields, and conformance to business rules. As an example of business rule logic, "boat" may be syntactically valid because it only contains alphanumeric characters, but it is not valid if the input is only expected to contain colors such as "red" or "blue." Do not rely exclusively on looking for malicious or malformed inputs. This is likely to miss at least one undesirable input, especially if the code's environment changes. This can give attackers enough room to bypass the intended validation. However, denylists can be useful for detecting potential attacks or determining which inputs are so malformed that they should be rejected outright. ¦ [Operation] Run time: Run time policy enforcement may be used in an allowlist fashion to prevent use of any non-sanctioned commands. ¦ [System Configuration] Assign permissions that prevent the user from accessing/opening privileged files.
CVE-2024-53141 | high | net/netfilter/ipset/ip_set_bitmap_ip.c |  | Networking / Netfilter | 7.8 |  | IOT Goat SAST | 1 |  |  | Linux | 4.9.152 |  | REACHABLE | 2025-07-02T12:12:44Z | 1 | 0 | CWE--1 | In the Linux kernel, the following vulnerability has been resolved:netfilter: ipset: add missing range check in bitmap_ip_uadtWhen tb[IPSET_ATTR_IP_TO] is not present but tb[IPSET_ATTR_CIDR] exists,the values of ip and ip_to are slightly swapped. Therefore, the range checkfor ip should be done later, but this part is missing and it seems that thevulnerability occurs.So we should add missing range checks and remove unnecessary range checks. |  | CVSS:3.1/AV:L/AC:L/PR:L/UI:N/S:U/C:H/I:H/A:H | https://nvd.nist.gov/vuln/detail/CVE-2024-53141 | https://emea.finitestate.io/projects/5518255806845340306/versions/8350195272324183931/findings?findingId=5259887773154536947 | [Implementation] Apply the vendor-provided kernel patch to the affected component. Update the Linux kernel to a version containing the fix. If patching is not immediately possible, evaluate whether the affected subsystem can be disabled or access-restricted as a temporary mitigation.
CVE-2024-26907 | high | var/lib/dkms/mlnx-ofed-kernel/5.8/build/drivers/infiniband/hw/mlx5/wr.c |  | Networking / IPv4 | 7.8 |  | IOT Goat SAST | 1 |  |  | Linux | 4.9.152 |  | INCONCLUSIVE | 2025-07-02T12:12:44Z | 0 | 0 | CWE-416 | In the Linux kernel, the following vulnerability has been resolved:RDMA/mlx5: Fix fortify source warning while accessing Eth segment ------------[ cut here ]------------ memcpy: detected field-spanning write (size 56) of single field "eseg->inline_hdr.start" at /var/lib/dkms/mlnx-ofed-kernel/5.8/build/drivers/infiniband/hw/mlx5/wr.c:131 (size 2) WARNING: CPU: 0 PID: 293779 at /var/lib/dkms/mlnx-ofed-kernel/5.8/build/drivers/infiniband/hw/mlx5/wr.c:131 mlx5_ib_post_send+0x191b/0x1a60 [mlx5_ib] Modules linked in: 8021q garp mrp stp llc rdma_ucm(OE) rdma_cm(OE) iw_cm(OE) ib_ipoib(OE) ib_cm(OE) ib_umad(OE) mlx5_ib(OE) ib_uverbs(OE) ib_core(OE) mlx5_core(OE) pci_hyperv_intf mlxdevm(OE) mlx_compat(OE) tls mlxfw(OE) psample nft_fib_inet nft_fib_ipv4 nft_fib_ipv6 nft_fib nft_reject_inet nf_reject_ipv4 nf_reject_ipv6 nft_reject nft_ct nft_chain_nat nf_nat nf_conntrack nf_defrag_ipv6 nf_defrag_ipv4 ip_set nf_tables libcrc32c nfnetlink mst_pciconf(OE) knem(OE) vfio_pci vfio_pci_core vfio_iommu_type1 vfio iommufd irqbypass cuse nfsv3 nfs fscache netfs xfrm_user xfrm_algo ipmi_devintf ipmi_msghandler binfmt_misc crct10dif_pclmul crc32_pclmul polyval_clmulni polyval_generic ghash_clmulni_intel sha512_ssse3 snd_pcsp aesni_intel crypto_simd cryptd snd_pcm snd_timer joydev snd soundcore input_leds serio_raw evbug nfsd auth_rpcgss nfs_acl lockd grace sch_fq_codel sunrpc drm efi_pstore ip_tables x_tables autofs4 psmouse virtio_net net_failover failover floppy [last unloaded: mlx_compat(OE)] CPU: 0 PID: 293779 Comm: ssh Tainted: G OE 6.2.0-32-generic #32~22.04.1-Ubuntu Hardware name: Red Hat KVM, BIOS 0.5.1 01/01/2011 RIP: 0010:mlx5_ib_post_send+0x191b/0x1a60 [mlx5_ib] Code: 0c 01 00 a8 01 75 25 48 8b 75 a0 b9 02 00 00 00 48 c7 c2 10 5b fd c0 48 c7 c7 80 5b fd c0 c6 05 57 0c 03 00 01 e8 95 4d 93 da <0f> 0b 44 8b 4d b0 4c 8b 45 c8 48 8b 4d c0 e9 49 fb ff ff 41 0f b7 RSP: 0018:ffffb5b48478b570 EFLAGS: 00010046 RAX: 0000000000000000 RBX: 0000000000000001 RCX: 0000000000000000 RDX: 0000000000000000 RSI: 0000000000000000 RDI: 0000000000000000 RBP: ffffb5b48478b628 R08: 0000000000000000 R09: 0000000000000000 R10: 0000000000000000 R11: 0000000000000000 R12: ffffb5b48478b5e8 R13: ffff963a3c609b5e R14: ffff9639c3fbd800 R15: ffffb5b480475a80 FS: 00007fc03b444c80(0000) GS:ffff963a3dc00000(0000) knlGS:0000000000000000 CS: 0010 DS: 0000 ES: 0000 CR0: 0000000080050033 CR2: 0000556f46bdf000 CR3: 0000000006ac6003 CR4: 00000000003706f0 DR0: 0000000000000000 DR1: 0000000000000000 DR2: 0000000000000000 DR3: 0000000000000000 DR6: 00000000fffe0ff0 DR7: 0000000000000400 Call Trace: <TASK> ? show_regs+0x72/0x90 ? mlx5_ib_post_send+0x191b/0x1a60 [mlx5_ib] ? __warn+0x8d/0x160 ? mlx5_ib_post_send+0x191b/0x1a60 [mlx5_ib] ? report_bug+0x1bb/0x1d0 ? handle_bug+0x46/0x90 ? exc_invalid_op+0x19/0x80 ? asm_exc_invalid_op+0x1b/0x20 ? mlx5_ib_post_send+0x191b/0x1a60 [mlx5_ib] mlx5_ib_post_send_nodrain+0xb/0x20 [mlx5_ib] ipoib_send+0x2ec/0x770 [ib_ipoib] ipoib_start_xmit+0x5a0/0x770 [ib_ipoib] dev_hard_start_xmit+0x8e/0x1e0 ? validate_xmit_skb_list+0x4d/0x80 sch_direct_xmit+0x116/0x3a0 __dev_xmit_skb+0x1fd/0x580 __dev_queue_xmit+0x284/0x6b0 ? _raw_spin_unlock_irq+0xe/0x50 ? __flush_work.isra.0+0x20d/0x370 ? push_pseudo_header+0x17/0x40 [ib_ipoib] neigh_connected_output+0xcd/0x110 ip_finish_output2+0x179/0x480 ? __smp_call_single_queue+0x61/0xa0 __ip_finish_output+0xc3/0x190 ip_finish_output+0x2e/0xf0 ip_output+0x78/0x110 ? __pfx_ip_finish_output+0x10/0x10 ip_local_out+0x64/0x70 __ip_queue_xmit+0x18a/0x460 ip_queue_xmit+0x15/0x30 __tcp_transmit_skb+0x914/0x9c0 tcp_write_xmit+0x334/0x8d0 tcp_push_one+0x3c/0x60 tcp_sendmsg_locked+0x2e1/0xac0 tcp_sendmsg+0x2d/0x50 inet_sendmsg+0x43/0x90 sock_sendmsg+0x68/0x80 sock_write_iter+0x93/0x100 vfs_write+0x326/0x3c0 ksys_write+0xbd/0xf0 ? do_syscall_64+0x69/0x90 __x64_sys_write+0x19/0x30 do_syscall_---truncated--- |  | CVSS:3.1/AV:L/AC:L/PR:L/UI:N/S:U/C:H/I:H/A:H | https://nvd.nist.gov/vuln/detail/CVE-2024-26907 | https://emea.finitestate.io/projects/5518255806845340306/versions/8350195272324183931/findings?findingId=5261119565446040768 | [Architecture and Design] Choose a language that provides automatic memory management. ¦ [Implementation] When freeing pointers, be sure to set them to NULL once they are freed. However, the utilization of multiple or complex data structures may lower the usefulness of this strategy.
CVE-2022-49196 | high | arch/powerpc/platforms/pseries/pci_dlpar.c | device_unregister; pcibios_free_controller_deferred; remove_phb_dynamic | Filesystem / NFS | 7.8 |  | IOT Goat SAST | 1 |  |  | Linux | 4.9.152 |  | INCONCLUSIVE | 2025-07-02T12:12:44Z | 0 | 0 | CWE-416 | In the Linux kernel, the following vulnerability has been resolved:powerpc/pseries: Fix use after free in remove_phb_dynamic()In remove_phb_dynamic() we use &phb->io_resource, after we've calleddevice_unregister(&host_bridge->dev). But the unregister may have freedphb, because pcibios_free_controller_deferred() is the release functionfor the host_bridge.If there are no outstanding references when we call device_unregister()then phb will be freed out from under us.This has gone mainly unnoticed, but with slub_debug and page_poisonenabled it can lead to a crash: PID: 7574 TASK: c0000000d492cb80 CPU: 13 COMMAND: "drmgr" #0 [c0000000e4f075a0] crash_kexec at c00000000027d7dc #1 [c0000000e4f075d0] oops_end at c000000000029608 #2 [c0000000e4f07650] __bad_page_fault at c0000000000904b4 #3 [c0000000e4f076c0] do_bad_slb_fault at c00000000009a5a8 #4 [c0000000e4f076f0] data_access_slb_common_virt at c000000000008b30 Data SLB Access [380] exception frame: R0: c000000000167250 R1: c0000000e4f07a00 R2: c000000002a46100 R3: c000000002b39ce8 R4: 00000000000000c0 R5: 00000000000000a9 R6: 3894674d000000c0 R7: 0000000000000000 R8: 00000000000000ff R9: 0000000000000100 R10: 6b6b6b6b6b6b6b6b R11: 0000000000008000 R12: c00000000023da80 R13: c0000009ffd38b00 R14: 0000000000000000 R15: 000000011c87f0f0 R16: 0000000000000006 R17: 0000000000000003 R18: 0000000000000002 R19: 0000000000000004 R20: 0000000000000005 R21: 000000011c87ede8 R22: 000000011c87c5a8 R23: 000000011c87d3a0 R24: 0000000000000000 R25: 0000000000000001 R26: c0000000e4f07cc8 R27: c00000004d1cc400 R28: c0080000031d00e8 R29: c00000004d23d800 R30: c00000004d1d2400 R31: c00000004d1d2540 NIP: c000000000167258 MSR: 8000000000009033 OR3: c000000000e9f474 CTR: 0000000000000000 LR: c000000000167250 XER: 0000000020040003 CCR: 0000000024088420 MQ: 0000000000000000 DAR: 6b6b6b6b6b6b6ba3 DSISR: c0000000e4f07920 Syscall Result: fffffffffffffff2 [NIP : release_resource+56] [LR : release_resource+48] #5 [c0000000e4f07a00] release_resource at c000000000167258 (unreliable) #6 [c0000000e4f07a30] remove_phb_dynamic at c000000000105648 #7 [c0000000e4f07ab0] dlpar_remove_slot at c0080000031a09e8 [rpadlpar_io] #8 [c0000000e4f07b50] remove_slot_store at c0080000031a0b9c [rpadlpar_io] #9 [c0000000e4f07be0] kobj_attr_store at c000000000817d8c #10 [c0000000e4f07c00] sysfs_kf_write at c00000000063e504 #11 [c0000000e4f07c20] kernfs_fop_write_iter at c00000000063d868 #12 [c0000000e4f07c70] new_sync_write at c00000000054339c #13 [c0000000e4f07d10] vfs_write at c000000000546624 #14 [c0000000e4f07d60] ksys_write at c0000000005469f4 #15 [c0000000e4f07db0] system_call_exception at c000000000030840 #16 [c0000000e4f07e10] system_call_vectored_common at c00000000000c168To avoid it, we can take a reference to the host_bridge->dev until we'redone using phb. Then when we drop the reference the phb will be freed. |  | CVSS:3.1/AV:L/AC:L/PR:L/UI:N/S:U/C:H/I:H/A:H | https://nvd.nist.gov/vuln/detail/CVE-2022-49196 | https://emea.finitestate.io/projects/5518255806845340306/versions/8350195272324183931/findings?findingId=5275629107391498623 | [Architecture and Design] Choose a language that provides automatic memory management. ¦ [Implementation] When freeing pointers, be sure to set them to NULL once they are freed. However, the utilization of multiple or complex data structures may lower the usefulness of this strategy.
CVE-2022-49176 | high | block/bfq-iosched.c |  | SCSI | 7.8 |  | IOT Goat SAST | 1 |  |  | Linux | 4.9.152 |  | INCONCLUSIVE | 2025-07-02T12:12:44Z | 0 | 0 | CWE-416 | In the Linux kernel, the following vulnerability has been resolved:bfq: fix use-after-free in bfq_dispatch_requestKASAN reports a use-after-free report when doing normal scsi-mq test[69832.239032] ==================================================================[69832.241810] BUG: KASAN: use-after-free in bfq_dispatch_request+0x1045/0x44b0[69832.243267] Read of size 8 at addr ffff88802622ba88 by task kworker/3:1H/155[69832.244656][69832.245007] CPU: 3 PID: 155 Comm: kworker/3:1H Not tainted 5.10.0-10295-g576c6382529e #8[69832.246626] Hardware name: QEMU Standard PC (i440FX + PIIX, 1996), BIOS rel-1.14.0-0-g155821a1990b-prebuilt.qemu.org 04/01/2014[69832.249069] Workqueue: kblockd blk_mq_run_work_fn[69832.250022] Call Trace:[69832.250541] dump_stack+0x9b/0xce[69832.251232] ? bfq_dispatch_request+0x1045/0x44b0[69832.252243] print_address_description.constprop.6+0x3e/0x60[69832.253381] ? __cpuidle_text_end+0x5/0x5[69832.254211] ? vprintk_func+0x6b/0x120[69832.254994] ? bfq_dispatch_request+0x1045/0x44b0[69832.255952] ? bfq_dispatch_request+0x1045/0x44b0[69832.256914] kasan_report.cold.9+0x22/0x3a[69832.257753] ? bfq_dispatch_request+0x1045/0x44b0[69832.258755] check_memory_region+0x1c1/0x1e0[69832.260248] bfq_dispatch_request+0x1045/0x44b0[69832.261181] ? bfq_bfqq_expire+0x2440/0x2440[69832.262032] ? blk_mq_delay_run_hw_queues+0xf9/0x170[69832.263022] __blk_mq_do_dispatch_sched+0x52f/0x830[69832.264011] ? blk_mq_sched_request_inserted+0x100/0x100[69832.265101] __blk_mq_sched_dispatch_requests+0x398/0x4f0[69832.266206] ? blk_mq_do_dispatch_ctx+0x570/0x570[69832.267147] ? __switch_to+0x5f4/0xee0[69832.267898] blk_mq_sched_dispatch_requests+0xdf/0x140[69832.268946] __blk_mq_run_hw_queue+0xc0/0x270[69832.269840] blk_mq_run_work_fn+0x51/0x60[69832.278170] process_one_work+0x6d4/0xfe0[69832.278984] worker_thread+0x91/0xc80[69832.279726] ? __kthread_parkme+0xb0/0x110[69832.280554] ? process_one_work+0xfe0/0xfe0[69832.281414] kthread+0x32d/0x3f0[69832.282082] ? kthread_park+0x170/0x170[69832.282849] ret_from_fork+0x1f/0x30[69832.283573][69832.283886] Allocated by task 7725:[69832.284599] kasan_save_stack+0x19/0x40[69832.285385] __kasan_kmalloc.constprop.2+0xc1/0xd0[69832.286350] kmem_cache_alloc_node+0x13f/0x460[69832.287237] bfq_get_queue+0x3d4/0x1140[69832.287993] bfq_get_bfqq_handle_split+0x103/0x510[69832.289015] bfq_init_rq+0x337/0x2d50[69832.289749] bfq_insert_requests+0x304/0x4e10[69832.290634] blk_mq_sched_insert_requests+0x13e/0x390[69832.291629] blk_mq_flush_plug_list+0x4b4/0x760[69832.292538] blk_flush_plug_list+0x2c5/0x480[69832.293392] io_schedule_prepare+0xb2/0xd0[69832.294209] io_schedule_timeout+0x13/0x80[69832.295014] wait_for_common_io.constprop.1+0x13c/0x270[69832.296137] submit_bio_wait+0x103/0x1a0[69832.296932] blkdev_issue_discard+0xe6/0x160[69832.297794] blk_ioctl_discard+0x219/0x290[69832.298614] blkdev_common_ioctl+0x50a/0x1750[69832.304715] blkdev_ioctl+0x470/0x600[69832.305474] block_ioctl+0xde/0x120[69832.306232] vfs_ioctl+0x6c/0xc0[69832.306877] __se_sys_ioctl+0x90/0xa0[69832.307629] do_syscall_64+0x2d/0x40[69832.308362] entry_SYSCALL_64_after_hwframe+0x44/0xa9[69832.309382][69832.309701] Freed by task 155:[69832.310328] kasan_save_stack+0x19/0x40[69832.311121] kasan_set_track+0x1c/0x30[69832.311868] kasan_set_free_info+0x1b/0x30[69832.312699] __kasan_slab_free+0x111/0x160[69832.313524] kmem_cache_free+0x94/0x460[69832.314367] bfq_put_queue+0x582/0x940[69832.315112] __bfq_bfqd_reset_in_service+0x166/0x1d0[69832.317275] bfq_bfqq_expire+0xb27/0x2440[69832.318084] bfq_dispatch_request+0x697/0x44b0[69832.318991] __blk_mq_do_dispatch_sched+0x52f/0x830[69832.319984] __blk_mq_sched_dispatch_requests+0x398/0x4f0[69832.321087] blk_mq_sched_dispatch_requests+0xdf/0x140[69832.322225] __blk_mq_run_hw_queue+0xc0/0x270[69832.323114] blk_mq_run_work_fn+0x51/0x6---truncated--- |  | CVSS:3.1/AV:L/AC:L/PR:L/UI:N/S:U/C:H/I:H/A:H | https://nvd.nist.gov/vuln/detail/CVE-2022-49176 | https://emea.finitestate.io/projects/5518255806845340306/versions/8350195272324183931/findings?findingId=5283936130748363260 | [Architecture and Design] Choose a language that provides automatic memory management. ¦ [Implementation] When freeing pointers, be sure to set them to NULL once they are freed. However, the utilization of multiple or complex data structures may lower the usefulness of this strategy.
CVE-2018-25020 | high | kernel/bpf/core.c; net/core/filter.c |  | Kernel Core | 7.8 |  | IOT Goat SAST | 1 |  |  | Linux | 4.9.152 |  | UNREACHABLE | 2025-07-02T12:12:44Z | 0 | 0 | CWE-120 | The BPF subsystem in the Linux kernel before 4.17 mishandles situations with a long jump over an instruction sequence where inner instructions require substantial expansions into multiple BPF instructions, leading to an overflow. This affects kernel/bpf/core.c and net/core/filter.c. | AV:L/AC:L/Au:N/C:P/I:P/A:P | CVSS:3.1/AV:L/AC:L/PR:L/UI:N/S:U/C:H/I:H/A:H | https://nvd.nist.gov/vuln/detail/CVE-2018-25020 | https://emea.finitestate.io/projects/5518255806845340306/versions/8350195272324183931/findings?findingId=5293202419409310769 | [Requirements] Use a language that does not allow this weakness to occur or provides constructs that make this weakness easier to avoid. For example, many languages that perform their own memory management, such as Java and Perl, are not subject to buffer overflows. Other languages, such as Ada and C#, typically provide overflow protection, but the protection can be disabled by the programmer. Be wary that a language's interface to native code may still be subject to overflows, even if the language itself is theoretically safe. ¦ [Architecture and Design] Use a vetted library or framework that does not allow this weakness to occur or provides constructs that make this weakness easier to avoid. Examples include the Safe C String Library (SafeStr) by Messier and Viega [REF-57], and the Strsafe.h library from Microsoft [REF-56]. These libraries provide safer versions of overflow-prone string-handling functions. ¦ [Operation] Use automatic buffer overflow detection mechanisms that are offered by certain compilers or compiler extensions. Examples include: the Microsoft Visual Studio /GS flag, Fedora/Red Hat FORTIFY_SOURCE GCC flag, StackGuard, and ProPolice, which provide various mechanisms including canary-based detection and range/index checking. D3-SFCV (Stack Frame Canary Validation) from D3FEND [REF-1334] discusses canary-based detection in detail. ¦ [Implementation] Consider adhering to the following rules when allocating and managing an application's memory: Double check that your buffer is as large as you specify. When using functions that accept a number of bytes to copy, such as strncpy(), be aware that if the destination buffer size is equal to the source buffer size, it may not NULL-terminate the string. Check buffer boundaries if accessing the buffer in a loop and make sure there is no danger of writing past the allocated space. If necessary, truncate all input strings to a reasonable length before passing them to the copy and concatenation functions. ¦ [Implementation] Assume all input is malicious. Use an "accept known good" input validation strategy, i.e., use a list of acceptable inputs that strictly conform to specifications. Reject any input that does not strictly conform to specifications, or transform it into something that does. When performing input validation, consider all potentially relevant properties, including length, type of input, the full range of acceptable values, missing or extra inputs, syntax, consistency across related fields, and conformance to business rules. As an example of business rule logic, "boat" may be syntactically valid because it only contains alphanumeric characters, but it is not valid if the input is only expected to contain colors such as "red" or "blue." Do not rely exclusively on looking for malicious or malformed inputs. This is likely to miss at least one undesirable input, especially if the code's environment changes. This can give attackers enough room to bypass the intended validation. However, denylists can be useful for detecting potential attacks or determining which inputs are so malformed that they should be rejected outright. ¦ [Architecture and Design] For any security checks that are performed on the client side, ensure that these checks are duplicated on the server side, in order to avoid CWE-602. Attackers can bypass the client-side checks by modifying values after the checks have been performed, or by changing the client to remove the client-side checks entirely. Then, these modified values would be submitted to the server. ¦ [Operation] Run or compile the software using features or extensions that randomly arrange the positions of a program's executable and libraries in memory. Because this makes the addresses unpredictable, it can prevent an attacker from reliably jumping to exploitable code. Examples include Address Space Layout Randomization (ASLR) [REF-58] [REF-60] and Position-Independent Executables (PIE) [REF-64]. Imported modules may be similarly realigned if their default memory addresses conflict with other modules, in a process known as "rebasing" (for Windows) and "prelinking" (for Linux) [REF-1332] using randomly generated addresses. ASLR for libraries cannot be used in conjunction with prelink since it would require relocating the libraries at run-time, defeating the whole purpose of prelinking. For more information on these techniques see D3-SAOR (Segment Address Offset Randomization) from D3FEND [REF-1335]. ¦ [Operation] Use a CPU and operating system that offers Data Execution Protection (using hardware NX or XD bits) or the equivalent techniques that simulate this feature in software, such as PaX [REF-60] [REF-61]. These techniques ensure that any instruction executed is exclusively at a memory address that is part of the code segment. For more information on these techniques see D3-PSEP (Process Segment Execution Prevention) from D3FEND [REF-1336]. ¦ [Build and Compilation] Most mitigating technologies at the compiler or OS level to date address only a subset of buffer overflow problems and rarely provide complete protection against even that subset. It is good practice to implement strategies to increase the workload of an attacker, such as leaving the attacker to guess an unknown value that changes every program execution. ¦ [Implementation] Replace unbounded copy functions with analogous functions that support length arguments, such as strcpy with strncpy. Create these if they are not available. ¦ [Architecture and Design] When the set of acceptable objects, such as filenames or URLs, is limited or known, create a mapping from a set of fixed input values (such as numeric IDs) to the actual filenames or URLs, and reject all other inputs. ¦ [Architecture and Design] Run your code using the lowest privileges that are required to accomplish the necessary tasks [REF-76]. If possible, create isolated accounts with limited privileges that are only used for a single task. That way, a successful attack will not immediately give the attacker access to the rest of the software or its environment. For example, database applications rarely need to run as the database administrator, especially in day-to-day operations. ¦ [Architecture and Design] Run the code in a "jail" or similar sandbox environment that enforces strict boundaries between the process and the operating system. This may effectively restrict which files can be accessed in a particular directory or which commands can be executed by the software. OS-level examples include the Unix chroot jail, AppArmor, and SELinux. In general, managed code may provide some protection. For example, java.io.FilePermission in the Java SecurityManager allows the software to specify restrictions on file operations. This may not be a feasible solution, and it only limits the impact to the operating system; the rest of the application may still be subject to compromise. Be careful to avoid CWE-243 and other weaknesses related to jails.
CVE-2023-3111 | high | fs/btrfs/relocation.c | btrfs_ioctl_balance; btrfs_ioctl_defrag | Filesystem / Btrfs | 7.8 |  | IOT Goat SAST | 1 |  |  | Linux | 4.9.152 |  | INCONCLUSIVE | 2025-07-02T12:12:44Z | 0 | 0 | CWE-416 | A use after free vulnerability was found in prepare_to_relocate in fs/btrfs/relocation.c in btrfs in the Linux Kernel. This possible flaw can be triggered by calling btrfs_ioctl_balance() before calling btrfs_ioctl_defrag(). |  | CVSS:3.1/AV:L/AC:L/PR:L/UI:N/S:U/C:H/I:H/A:H | https://nvd.nist.gov/vuln/detail/CVE-2023-3111 | https://emea.finitestate.io/projects/5518255806845340306/versions/8350195272324183931/findings?findingId=5312366419487911395 | [Architecture and Design] Choose a language that provides automatic memory management. ¦ [Implementation] When freeing pointers, be sure to set them to NULL once they are freed. However, the utilization of multiple or complex data structures may lower the usefulness of this strategy.
CVE-2025-21759 | high | net/ipv6/mcast.c | alloc_skb; igmp6_send; sock_alloc_send_skb | Networking / IPv6 | 7.8 |  | IOT Goat SAST | 1 |  |  | Linux | 4.9.152 |  | INCONCLUSIVE | 2025-07-02T12:12:44Z | 0 | 0 | CWE-416 | In the Linux kernel, the following vulnerability has been resolved:ipv6: mcast: extend RCU protection in igmp6_send()igmp6_send() can be called without RTNL or RCU being held.Extend RCU protection so that we can safely fetch the net pointerand avoid a potential UAF.Note that we no longer can use sock_alloc_send_skb() becauseipv6.igmp_sk uses GFP_KERNEL allocations which can sleep.Instead use alloc_skb() and charge the net->ipv6.igmp_sksocket under RCU protection. |  | CVSS:3.1/AV:L/AC:L/PR:L/UI:N/S:U/C:H/I:H/A:H | https://nvd.nist.gov/vuln/detail/CVE-2025-21759 | https://emea.finitestate.io/projects/5518255806845340306/versions/8350195272324183931/findings?findingId=5320437955095827010 | [Architecture and Design] Choose a language that provides automatic memory management. ¦ [Implementation] When freeing pointers, be sure to set them to NULL once they are freed. However, the utilization of multiple or complex data structures may lower the usefulness of this strategy.
CVE-2023-52594 | high | drivers/net/wireless/ath/ath9k/htc_drv_txrx.c | WARN_ON; ath9k_htc_txstatus | WiFi | 7.8 |  | IOT Goat SAST | 1 |  |  | Linux | 4.9.152 |  | INCONCLUSIVE | 2025-07-02T12:12:44Z | 0 | 0 | CWE-129 | In the Linux kernel, the following vulnerability has been resolved:wifi: ath9k: Fix potential array-index-out-of-bounds read in ath9k_htc_txstatus()Fix an array-index-out-of-bounds read in ath9k_htc_txstatus(). The bugoccurs when txs->cnt, data from a URB provided by a USB device, isbigger than the size of the array txs->txstatus, which isHTC_MAX_TX_STATUS. WARN_ON() already checks it, but there is no bughandling code after the check. Make the function return if that is thecase.Found by a modified version of syzkaller.UBSAN: array-index-out-of-bounds in htc_drv_txrx.cindex 13 is out of range for type '__wmi_event_txstatus [12]'Call Trace: ath9k_htc_txstatus ath9k_wmi_event_tasklet tasklet_action_common __do_softirq irq_exit_rxu sysvec_apic_timer_interrupt |  | CVSS:3.1/AV:L/AC:L/PR:L/UI:N/S:U/C:H/I:H/A:H | https://nvd.nist.gov/vuln/detail/CVE-2023-52594 | https://emea.finitestate.io/projects/5518255806845340306/versions/8350195272324183931/findings?findingId=5373325398204991334 | [Architecture and Design] Use an input validation framework such as Struts or the OWASP ESAPI Validation API. Note that using a framework does not automatically address all input validation problems; be mindful of weaknesses that could arise from misusing the framework itself (CWE-1173). ¦ [Architecture and Design] For any security checks that are performed on the client side, ensure that these checks are duplicated on the server side, in order to avoid CWE-602. Attackers can bypass the client-side checks by modifying values after the checks have been performed, or by changing the client to remove the client-side checks entirely. Then, these modified values would be submitted to the server. Even though client-side checks provide minimal benefits with respect to server-side security, they are still useful. First, they can support intrusion detection. If the server receives input that should have been rejected by the client, then it may be an indication of an attack. Second, client-side error-checking can provide helpful feedback to the user about the expectations for valid input. Third, there may be a reduction in server-side processing time for accidental input errors, although this is typically a small savings. ¦ [Requirements] Use a language that does not allow this weakness to occur or provides constructs that make this weakness easier to avoid. For example, Ada allows the programmer to constrain the values of a variable and languages such as Java and Ruby will allow the programmer to handle exceptions when an out-of-bounds index is accessed. ¦ [Operation] Run or compile the software using features or extensions that randomly arrange the positions of a program's executable and libraries in memory. Because this makes the addresses unpredictable, it can prevent an attacker from reliably jumping to exploitable code. Examples include Address Space Layout Randomization (ASLR) [REF-58] [REF-60] and Position-Independent Executables (PIE) [REF-64]. Imported modules may be similarly realigned if their default memory addresses conflict with other modules, in a process known as "rebasing" (for Windows) and "prelinking" (for Linux) [REF-1332] using randomly generated addresses. ASLR for libraries cannot be used in conjunction with prelink since it would require relocating the libraries at run-time, defeating the whole purpose of prelinking. For more information on these techniques see D3-SAOR (Segment Address Offset Randomization) from D3FEND [REF-1335]. ¦ [Operation] Use a CPU and operating system that offers Data Execution Protection (using hardware NX or XD bits) or the equivalent techniques that simulate this feature in software, such as PaX [REF-60] [REF-61]. These techniques ensure that any instruction executed is exclusively at a memory address that is part of the code segment. For more information on these techniques see D3-PSEP (Process Segment Execution Prevention) from D3FEND [REF-1336]. ¦ [Implementation] Assume all input is malicious. Use an "accept known good" input validation strategy, i.e., use a list of acceptable inputs that strictly conform to specifications. Reject any input that does not strictly conform to specifications, or transform it into something that does. When performing input validation, consider all potentially relevant properties, including length, type of input, the full range of acceptable values, missing or extra inputs, syntax, consistency across related fields, and conformance to business rules. As an example of business rule logic, "boat" may be syntactically valid because it only contains alphanumeric characters, but it is not valid if the input is only expected to contain colors such as "red" or "blue." Do not rely exclusively on looking for malicious or malformed inputs. This is likely to miss at least one undesirable input, especially if the code's environment changes. This can give attackers enough room to bypass the intended validation. However, denylists can be useful for detecting potential attacks or determining which inputs are so malformed that they should be rejected outright. When accessing a user-controlled array index, use a stringent range of values that are within the target array. Make sure that you do not allow negative values to be used. That is, verify the minimum as well as the maximum of the range of acceptable values. ¦ [Implementation] Be especially careful to validate all input when invoking code that crosses language boundaries, such as from an interpreted language to native code. This could create an unexpected interaction between the language boundaries. Ensure that you are not violating any of the expectations of the language with which you are interfacing. For example, even though Java may not be susceptible to buffer overflows, providing a large argument in a call to native code might trigger an overflow. ¦ [Architecture and Design] Run your code using the lowest privileges that are required to accomplish the necessary tasks [REF-76]. If possible, create isolated accounts with limited privileges that are only used for a single task. That way, a successful attack will not immediately give the attacker access to the rest of the software or its environment. For example, database applications rarely need to run as the database administrator, especially in day-to-day operations. ¦ [Architecture and Design] Run the code in a "jail" or similar sandbox environment that enforces strict boundaries between the process and the operating system. This may effectively restrict which files can be accessed in a particular directory or which commands can be executed by the software. OS-level examples include the Unix chroot jail, AppArmor, and SELinux. In general, managed code may provide some protection. For example, java.io.FilePermission in the Java SecurityManager allows the software to specify restrictions on file operations. This may not be a feasible solution, and it only limits the impact to the operating system; the rest of the application may still be subject to compromise. Be careful to avoid CWE-243 and other weaknesses related to jails.
CVE-2024-38630 | high | drivers/watchdog/cpu5wdt.c | byrelease_region; cpu5wdt_trigger; del_timer; outb; timer_shutdown_sync | Kernel Driver | 7.8 |  | IOT Goat SAST | 1 |  |  | Linux | 4.9.152 |  | INCONCLUSIVE | 2025-07-02T12:12:44Z | 0 | 0 | CWE-416 | In the Linux kernel, the following vulnerability has been resolved:watchdog: cpu5wdt.c: Fix use-after-free bug caused by cpu5wdt_triggerWhen the cpu5wdt module is removing, the origin code uses del_timer() tode-activate the timer. If the timer handler is running, del_timer() couldnot stop it and will return directly. If the port region is released byrelease_region() and then the timer handler cpu5wdt_trigger() calls outb()to write into the region that is released, the use-after-free bug willhappen.Change del_timer() to timer_shutdown_sync() in order that the timer handlercould be finished before the port region is released. |  | CVSS:3.1/AV:L/AC:L/PR:L/UI:N/S:U/C:H/I:H/A:H | https://nvd.nist.gov/vuln/detail/CVE-2024-38630 | https://emea.finitestate.io/projects/5518255806845340306/versions/8350195272324183931/findings?findingId=5404998024611807327 | [Architecture and Design] Choose a language that provides automatic memory management. ¦ [Implementation] When freeing pointers, be sure to set them to NULL once they are freed. However, the utilization of multiple or complex data structures may lower the usefulness of this strategy.
CVE-2023-52444 | high | fs/f2fs/namei.c | f2fs_rename; f2fs_set_link | Filesystem | 7.8 |  | IOT Goat SAST | 1 |  |  | Linux | 4.9.152 |  | INCONCLUSIVE | 2025-07-02T12:12:44Z | 0 | 0 | CWE-119 | In the Linux kernel, the following vulnerability has been resolved:f2fs: fix to avoid dirent corruptionAs Al reported in link[1]:f2fs_rename()... if (old_dir != new_dir && !whiteout) f2fs_set_link(old_inode, old_dir_entry, old_dir_page, new_dir); else f2fs_put_page(old_dir_page, 0);You want correct inumber in the ".." link. And cross-directoryrename does move the source to new parent, even if you'd been askedto leave a whiteout in the old place.[1] https://lore.kernel.org/all/20231017055040.GN800259@ZenIV/With below testcase, it may cause dirent corruption, due to it missedto call f2fs_set_link() to update ".." link to new directory.- mkdir -p dir/foo- renameat2 -w dir/foo bar[ASSERT] (__chk_dots_dentries:1421) --> Bad inode number[0x4] for '..', parent parent ino is [0x3][FSCK] other corrupted bugs [Fail] |  | CVSS:3.1/AV:L/AC:L/PR:L/UI:N/S:U/C:H/I:H/A:H | https://nvd.nist.gov/vuln/detail/CVE-2023-52444 | https://emea.finitestate.io/projects/5518255806845340306/versions/8350195272324183931/findings?findingId=5410429673004024094 | [Requirements] Use a language that does not allow this weakness to occur or provides constructs that make this weakness easier to avoid. For example, many languages that perform their own memory management, such as Java and Perl, are not subject to buffer overflows. Other languages, such as Ada and C#, typically provide overflow protection, but the protection can be disabled by the programmer. Be wary that a language's interface to native code may still be subject to overflows, even if the language itself is theoretically safe. ¦ [Architecture and Design] Use a vetted library or framework that does not allow this weakness to occur or provides constructs that make this weakness easier to avoid. Examples include the Safe C String Library (SafeStr) by Messier and Viega [REF-57], and the Strsafe.h library from Microsoft [REF-56]. These libraries provide safer versions of overflow-prone string-handling functions. ¦ [Operation] Use automatic buffer overflow detection mechanisms that are offered by certain compilers or compiler extensions. Examples include: the Microsoft Visual Studio /GS flag, Fedora/Red Hat FORTIFY_SOURCE GCC flag, StackGuard, and ProPolice, which provide various mechanisms including canary-based detection and range/index checking. D3-SFCV (Stack Frame Canary Validation) from D3FEND [REF-1334] discusses canary-based detection in detail. ¦ [Implementation] Consider adhering to the following rules when allocating and managing an application's memory: Double check that the buffer is as large as specified. When using functions that accept a number of bytes to copy, such as strncpy(), be aware that if the destination buffer size is equal to the source buffer size, it may not NULL-terminate the string. Check buffer boundaries if accessing the buffer in a loop and make sure there is no danger of writing past the allocated space. If necessary, truncate all input strings to a reasonable length before passing them to the copy and concatenation functions. ¦ [Operation] Run or compile the software using features or extensions that randomly arrange the positions of a program's executable and libraries in memory. Because this makes the addresses unpredictable, it can prevent an attacker from reliably jumping to exploitable code. Examples include Address Space Layout Randomization (ASLR) [REF-58] [REF-60] and Position-Independent Executables (PIE) [REF-64]. Imported modules may be similarly realigned if their default memory addresses conflict with other modules, in a process known as "rebasing" (for Windows) and "prelinking" (for Linux) [REF-1332] using randomly generated addresses. ASLR for libraries cannot be used in conjunction with prelink since it would require relocating the libraries at run-time, defeating the whole purpose of prelinking. For more information on these techniques see D3-SAOR (Segment Address Offset Randomization) from D3FEND [REF-1335]. ¦ [Operation] Use a CPU and operating system that offers Data Execution Protection (using hardware NX or XD bits) or the equivalent techniques that simulate this feature in software, such as PaX [REF-60] [REF-61]. These techniques ensure that any instruction executed is exclusively at a memory address that is part of the code segment. For more information on these techniques see D3-PSEP (Process Segment Execution Prevention) from D3FEND [REF-1336]. ¦ [Implementation] Replace unbounded copy functions with analogous functions that support length arguments, such as strcpy with strncpy. Create these if they are not available.
CVE-2021-47013 | high | drivers/net/ethernet/qualcomm/emac/emac-mac.c | emac_tx_fill_tpd | Ethernet Driver | 7.8 |  | IOT Goat SAST | 1 |  |  | Linux | 4.9.152 |  | INCONCLUSIVE | 2025-07-02T12:12:44Z | 0 | 0 | CWE-416 | In the Linux kernel, the following vulnerability has been resolved:net:emac/emac-mac: Fix a use after free in emac_mac_tx_buf_sendIn emac_mac_tx_buf_send, it calls emac_tx_fill_tpd(..,skb,..).If some error happens in emac_tx_fill_tpd(), the skb will be freed viadev_kfree_skb(skb) in error branch of emac_tx_fill_tpd().But the freed skb is still used via skb->len by netdev_sent_queue(,skb->len).As i observed that emac_tx_fill_tpd() haven't modified the value of skb->len,thus my patch assigns skb->len to 'len' before the possible free anduse 'len' instead of skb->len later. |  | CVSS:3.1/AV:L/AC:L/PR:L/UI:N/S:U/C:H/I:H/A:H | https://nvd.nist.gov/vuln/detail/CVE-2021-47013 | https://emea.finitestate.io/projects/5518255806845340306/versions/8350195272324183931/findings?findingId=5444540965108686917 | [Architecture and Design] Choose a language that provides automatic memory management. ¦ [Implementation] When freeing pointers, be sure to set them to NULL once they are freed. However, the utilization of multiple or complex data structures may lower the usefulness of this strategy.
CVE-2022-28390 | high | drivers/net/can/usb/ems_usb.c |  | Network Driver | 7.8 |  | IOT Goat SAST | 1 |  |  | Linux | 4.9.152 |  | UNREACHABLE | 2025-07-02T12:12:44Z | 0 | 0 | CWE-415 | ems_usb_start_xmit in drivers/net/can/usb/ems_usb.c in the Linux kernel through 5.17.1 has a double free. | AV:L/AC:L/Au:N/C:P/I:P/A:P | CVSS:3.1/AV:L/AC:L/PR:L/UI:N/S:U/C:H/I:H/A:H | https://nvd.nist.gov/vuln/detail/CVE-2022-28390 | https://emea.finitestate.io/projects/5518255806845340306/versions/8350195272324183931/findings?findingId=5457861520802513756 | [Architecture and Design] Choose a language that provides automatic memory management. ¦ [Implementation] Ensure that each allocation is freed only once. After freeing a chunk, set the pointer to NULL to ensure the pointer cannot be freed again. In complicated error conditions, be sure that clean-up routines respect the state of allocation properly. If the language is object oriented, ensure that object destructors delete each chunk of memory only once. ¦ [Implementation] Use a static analysis tool to find double free instances.
CVE-2022-2586 | high | net/netfilter/nf_tables_api.c |  | Networking / Netfilter | 7.8 | Yes | IOT Goat SAST | 1 |  |  | Linux | 4.9.152 |  | INCONCLUSIVE | 2025-07-02T12:12:44Z | 6 | 1 | CWE-416 | It was discovered that a nft object or expression could reference a nft set on a different nft table, leading to a use-after-free once that table was deleted. |  | CVSS:3.1/AV:L/AC:H/PR:L/UI:N/S:U/C:N/I:L/A:H | https://nvd.nist.gov/vuln/detail/CVE-2022-2586 | https://emea.finitestate.io/projects/5518255806845340306/versions/8350195272324183931/findings?findingId=5490024989503392133 | [Architecture and Design] Choose a language that provides automatic memory management. ¦ [Implementation] When freeing pointers, be sure to set them to NULL once they are freed. However, the utilization of multiple or complex data structures may lower the usefulness of this strategy.
CVE-2024-35866 | high | fs/smb/client/ioctl.c | cifs_dump_full_key | Filesystem | 7.8 |  | IOT Goat SAST | 1 |  |  | Linux | 4.9.152 |  | INCONCLUSIVE | 2025-07-02T12:12:44Z | 0 | 0 | CWE-416 | In the Linux kernel, the following vulnerability has been resolved:smb: client: fix potential UAF in cifs_dump_full_key()Skip sessions that are being teared down (status == SES_EXITING) toavoid UAF. |  | CVSS:3.1/AV:L/AC:L/PR:L/UI:N/S:U/C:H/I:H/A:H | https://nvd.nist.gov/vuln/detail/CVE-2024-35866 | https://emea.finitestate.io/projects/5518255806845340306/versions/8350195272324183931/findings?findingId=5506263716468245530 | [Architecture and Design] Choose a language that provides automatic memory management. ¦ [Implementation] When freeing pointers, be sure to set them to NULL once they are freed. However, the utilization of multiple or complex data structures may lower the usefulness of this strategy.
CVE-2022-49385 | high | drivers/base/bus.c |  | Kernel Driver | 7.8 |  | IOT Goat SAST | 1 |  |  | Linux | 4.9.152 |  | INCONCLUSIVE | 2025-07-02T12:12:44Z | 0 | 0 | CWE-416 | In the Linux kernel, the following vulnerability has been resolved:driver: base: fix UAF when driver_attach failedWhen driver_attach(drv); failed, the driver_private will be freed.But it has been added to the bus, which caused a UAF.To fix it, we need to delete it from the bus when failed. |  | CVSS:3.1/AV:L/AC:L/PR:L/UI:N/S:U/C:H/I:H/A:H | https://nvd.nist.gov/vuln/detail/CVE-2022-49385 | https://emea.finitestate.io/projects/5518255806845340306/versions/8350195272324183931/findings?findingId=5509956983235382903 | [Architecture and Design] Choose a language that provides automatic memory management. ¦ [Implementation] When freeing pointers, be sure to set them to NULL once they are freed. However, the utilization of multiple or complex data structures may lower the usefulness of this strategy.
CVE-2024-57980 | high | drivers/media/usb/uvc/uvc_status.c | uvc_status_cleanup; uvc_status_init | Media / USB | 7.8 |  | IOT Goat SAST | 1 |  |  | Linux | 4.9.152 |  | INCONCLUSIVE | 2025-07-02T12:12:44Z | 0 | 0 | CWE-415 | In the Linux kernel, the following vulnerability has been resolved:media: uvcvideo: Fix double free in error pathIf the uvc_status_init() function fails to allocate the int_urb, it willfree the dev->status pointer but doesn't reset the pointer to NULL. Thisresults in the kfree() call in uvc_status_cleanup() trying todouble-free the memory. Fix it by resetting the dev->status pointer toNULL after freeing it.Reviewed by: Ricardo Ribalda <ribalda@chromium.org> |  | CVSS:3.1/AV:L/AC:L/PR:L/UI:N/S:U/C:H/I:H/A:H | https://nvd.nist.gov/vuln/detail/CVE-2024-57980 | https://emea.finitestate.io/projects/5518255806845340306/versions/8350195272324183931/findings?findingId=5547182176267118591 | [Architecture and Design] Choose a language that provides automatic memory management. ¦ [Implementation] Ensure that each allocation is freed only once. After freeing a chunk, set the pointer to NULL to ensure the pointer cannot be freed again. In complicated error conditions, be sure that clean-up routines respect the state of allocation properly. If the language is object oriented, ensure that object destructors delete each chunk of memory only once. ¦ [Implementation] Use a static analysis tool to find double free instances.
CVE-2016-2853 | high |  |  |  | 7.8 |  | IOT Goat SAST | 1 |  |  | Linux | 4.9.152 |  | INCONCLUSIVE | 2025-07-02T12:12:44Z | 1 | 0 | CWE-269 | The aufs module for the Linux kernel 3.x and 4.x does not properly restrict the mount namespace, which allows local users to gain privileges by mounting an aufs filesystem on top of a FUSE filesystem, and then executing a crafted setuid program. | AV:L/AC:M/Au:N/C:P/I:P/A:P | CVSS:3.1/AV:L/AC:L/PR:L/UI:N/S:U/C:H/I:H/A:H | https://nvd.nist.gov/vuln/detail/CVE-2016-2853 | https://emea.finitestate.io/projects/5518255806845340306/versions/8350195272324183931/findings?findingId=5578944977770726295 | [Architecture and Design] Very carefully manage the setting, management, and handling of privileges. Explicitly manage trust zones in the software. ¦ [Architecture and Design] Follow the principle of least privilege when assigning access rights to entities in a software system. ¦ [Architecture and Design] Consider following the principle of separation of privilege. Require multiple conditions to be met before permitting access to a system resource.
CVE-2024-57850 | high | fs/jffs2/compr_rtime.c |  | Filesystem | 7.8 |  | IOT Goat SAST | 1 |  |  | Linux | 4.9.152 |  | INCONCLUSIVE | 2025-07-02T12:12:44Z | 0 | 0 | CWE-787 | In the Linux kernel, the following vulnerability has been resolved:jffs2: Prevent rtime decompress memory corruptionThe rtime decompression routine does not fully check bounds during theentirety of the decompression pass and can corrupt memory outside thedecompression buffer if the compressed data is corrupted. This adds therequired check to prevent this failure mode. |  | CVSS:3.1/AV:L/AC:L/PR:L/UI:N/S:U/C:H/I:H/A:H | https://nvd.nist.gov/vuln/detail/CVE-2024-57850 | https://emea.finitestate.io/projects/5518255806845340306/versions/8350195272324183931/findings?findingId=5584423030558499207 | [Requirements] Use a language that does not allow this weakness to occur or provides constructs that make this weakness easier to avoid. For example, many languages that perform their own memory management, such as Java and Perl, are not subject to buffer overflows. Other languages, such as Ada and C#, typically provide overflow protection, but the protection can be disabled by the programmer. Be wary that a language's interface to native code may still be subject to overflows, even if the language itself is theoretically safe. ¦ [Architecture and Design] Use a vetted library or framework that does not allow this weakness to occur or provides constructs that make this weakness easier to avoid. Examples include the Safe C String Library (SafeStr) by Messier and Viega [REF-57], and the Strsafe.h library from Microsoft [REF-56]. These libraries provide safer versions of overflow-prone string-handling functions. ¦ [Operation] Use automatic buffer overflow detection mechanisms that are offered by certain compilers or compiler extensions. Examples include: the Microsoft Visual Studio /GS flag, Fedora/Red Hat FORTIFY_SOURCE GCC flag, StackGuard, and ProPolice, which provide various mechanisms including canary-based detection and range/index checking. D3-SFCV (Stack Frame Canary Validation) from D3FEND [REF-1334] discusses canary-based detection in detail. ¦ [Implementation] Consider adhering to the following rules when allocating and managing an application's memory: Double check that the buffer is as large as specified. When using functions that accept a number of bytes to copy, such as strncpy(), be aware that if the destination buffer size is equal to the source buffer size, it may not NULL-terminate the string. Check buffer boundaries if accessing the buffer in a loop and make sure there is no danger of writing past the allocated space. If necessary, truncate all input strings to a reasonable length before passing them to the copy and concatenation functions. ¦ [Operation] Run or compile the software using features or extensions that randomly arrange the positions of a program's executable and libraries in memory. Because this makes the addresses unpredictable, it can prevent an attacker from reliably jumping to exploitable code. Examples include Address Space Layout Randomization (ASLR) [REF-58] [REF-60] and Position-Independent Executables (PIE) [REF-64]. Imported modules may be similarly realigned if their default memory addresses conflict with other modules, in a process known as "rebasing" (for Windows) and "prelinking" (for Linux) [REF-1332] using randomly generated addresses. ASLR for libraries cannot be used in conjunction with prelink since it would require relocating the libraries at run-time, defeating the whole purpose of prelinking. For more information on these techniques see D3-SAOR (Segment Address Offset Randomization) from D3FEND [REF-1335]. ¦ [Operation] Use a CPU and operating system that offers Data Execution Protection (using hardware NX or XD bits) or the equivalent techniques that simulate this feature in software, such as PaX [REF-60] [REF-61]. These techniques ensure that any instruction executed is exclusively at a memory address that is part of the code segment. For more information on these techniques see D3-PSEP (Process Segment Execution Prevention) from D3FEND [REF-1336]. ¦ [Implementation] Replace unbounded copy functions with analogous functions that support length arguments, such as strcpy with strncpy. Create these if they are not available.
CVE-2022-48732 | high | drivers/gpu/drm/nouveau/nvkm/subdev/bios/base.c |  | GPU / DRM | 7.8 |  | IOT Goat SAST | 1 |  |  | Linux | 4.9.152 |  | INCONCLUSIVE | 2025-07-02T12:12:44Z | 0 | 0 | CWE-193 | In the Linux kernel, the following vulnerability has been resolved:drm/nouveau: fix off by one in BIOS boundary checkingBounds checking when parsing init scripts embedded in the BIOS rejectaccess to the last byte. This causes driver initialization to fail onApple eMac's with GeForce 2 MX GPUs, leaving the system with no workingconsole.This is probably only seen on OpenFirmware machines like PowerPC Macsbecause the BIOS image provided by OF is only the used parts of the ROM,not a power-of-two blocks read from PCI directly so PCs always haveempty bytes at the end that are never accessed. |  | CVSS:3.1/AV:L/AC:L/PR:L/UI:N/S:U/C:H/I:H/A:H | https://nvd.nist.gov/vuln/detail/CVE-2022-48732 | https://emea.finitestate.io/projects/5518255806845340306/versions/8350195272324183931/findings?findingId=5589527426267726542 | [Implementation] When copying character arrays or using character manipulation methods, the correct size parameter must be used to account for the null terminator that needs to be added at the end of the array. Some examples of functions susceptible to this weakness in C include strcpy(), strncpy(), strcat(), strncat(), printf(), sprintf(), scanf() and sscanf().
CVE-2025-21796 | high | lib/refcount.c |  | Kernel Lib | 7.8 |  | IOT Goat SAST | 1 |  |  | Linux | 4.9.152 |  | INCONCLUSIVE | 2025-07-02T12:12:44Z | 0 | 0 | CWE-416 | In the Linux kernel, the following vulnerability has been resolved:nfsd: clear acl_access/acl_default after releasing themIf getting acl_default fails, acl_access and acl_default will be releasedsimultaneously. However, acl_access will still retain a pointer pointingto the released posix_acl, which will trigger a WARNING innfs3svc_release_getacl like this:------------[ cut here ]------------refcount_t: underflow; use-after-free.WARNING: CPU: 26 PID: 3199 at lib/refcount.c:28refcount_warn_saturate+0xb5/0x170Modules linked in:CPU: 26 UID: 0 PID: 3199 Comm: nfsd Not tainted6.12.0-rc6-00079-g04ae226af01f-dirty #8Hardware name: QEMU Standard PC (i440FX + PIIX, 1996), BIOS1.16.1-2.fc37 04/01/2014RIP: 0010:refcount_warn_saturate+0xb5/0x170Code: cc cc 0f b6 1d b3 20 a5 03 80 fb 01 0f 87 65 48 d8 00 83 e3 01 75e4 48 c7 c7 c0 3b 9b 85 c6 05 97 20 a5 03 01 e8 fb 3e 30 ff <0f> 0b ebcd 0f b6 1d 8a3RSP: 0018:ffffc90008637cd8 EFLAGS: 00010282RAX: 0000000000000000 RBX: 0000000000000000 RCX: ffffffff83904fdeRDX: dffffc0000000000 RSI: 0000000000000008 RDI: ffff88871ed36380RBP: ffff888158beeb40 R08: 0000000000000001 R09: fffff520010c6f56R10: ffffc90008637ab7 R11: 0000000000000001 R12: 0000000000000001R13: ffff888140e77400 R14: ffff888140e77408 R15: ffffffff858b42c0FS: 0000000000000000(0000) GS:ffff88871ed00000(0000)knlGS:0000000000000000CS: 0010 DS: 0000 ES: 0000 CR0: 0000000080050033CR2: 0000562384d32158 CR3: 000000055cc6a000 CR4: 00000000000006f0DR0: 0000000000000000 DR1: 0000000000000000 DR2: 0000000000000000DR3: 0000000000000000 DR6: 00000000fffe0ff0 DR7: 0000000000000400Call Trace: <TASK> ? refcount_warn_saturate+0xb5/0x170 ? __warn+0xa5/0x140 ? refcount_warn_saturate+0xb5/0x170 ? report_bug+0x1b1/0x1e0 ? handle_bug+0x53/0xa0 ? exc_invalid_op+0x17/0x40 ? asm_exc_invalid_op+0x1a/0x20 ? tick_nohz_tick_stopped+0x1e/0x40 ? refcount_warn_saturate+0xb5/0x170 ? refcount_warn_saturate+0xb5/0x170 nfs3svc_release_getacl+0xc9/0xe0 svc_process_common+0x5db/0xb60 ? __pfx_svc_process_common+0x10/0x10 ? __rcu_read_unlock+0x69/0xa0 ? __pfx_nfsd_dispatch+0x10/0x10 ? svc_xprt_received+0xa1/0x120 ? xdr_init_decode+0x11d/0x190 svc_process+0x2a7/0x330 svc_handle_xprt+0x69d/0x940 svc_recv+0x180/0x2d0 nfsd+0x168/0x200 ? __pfx_nfsd+0x10/0x10 kthread+0x1a2/0x1e0 ? kthread+0xf4/0x1e0 ? __pfx_kthread+0x10/0x10 ret_from_fork+0x34/0x60 ? __pfx_kthread+0x10/0x10 ret_from_fork_asm+0x1a/0x30 </TASK>Kernel panic - not syncing: kernel: panic_on_warn set ...Clear acl_access/acl_default after posix_acl_release is called to preventUAF from being triggered. |  | CVSS:3.1/AV:L/AC:L/PR:L/UI:N/S:U/C:H/I:H/A:H | https://nvd.nist.gov/vuln/detail/CVE-2025-21796 | https://emea.finitestate.io/projects/5518255806845340306/versions/8350195272324183931/findings?findingId=5654727653695526066 | [Architecture and Design] Choose a language that provides automatic memory management. ¦ [Implementation] When freeing pointers, be sure to set them to NULL once they are freed. However, the utilization of multiple or complex data structures may lower the usefulness of this strategy.
CVE-2024-44942 | high | fs/f2fs/inline.c; fs/f2fs/data.c; mm/page-writeback.c; fs/fs-writeback.c; kernel/workqueue.c; kernel/kthread.c; arch/x86/kernel/process.c; arch/x86/entry/entry_64.S | f2fs_bug_on | Filesystem | 7.8 |  | IOT Goat SAST | 1 |  |  | Linux | 4.9.152 |  | INCONCLUSIVE | 2025-07-02T12:12:44Z | 0 | 0 | CWE--1 | In the Linux kernel, the following vulnerability has been resolved:f2fs: fix to do sanity check on F2FS_INLINE_DATA flag in inode during GCsyzbot reports a f2fs bug as below:------------[ cut here ]------------kernel BUG at fs/f2fs/inline.c:258!CPU: 1 PID: 34 Comm: kworker/u8:2 Not tainted 6.9.0-rc6-syzkaller-00012-g9e4bc4bcae01 #0RIP: 0010:f2fs_write_inline_data+0x781/0x790 fs/f2fs/inline.c:258Call Trace: f2fs_write_single_data_page+0xb65/0x1d60 fs/f2fs/data.c:2834 f2fs_write_cache_pages fs/f2fs/data.c:3133 [inline] __f2fs_write_data_pages fs/f2fs/data.c:3288 [inline] f2fs_write_data_pages+0x1efe/0x3a90 fs/f2fs/data.c:3315 do_writepages+0x35b/0x870 mm/page-writeback.c:2612 __writeback_single_inode+0x165/0x10b0 fs/fs-writeback.c:1650 writeback_sb_inodes+0x905/0x1260 fs/fs-writeback.c:1941 wb_writeback+0x457/0xce0 fs/fs-writeback.c:2117 wb_do_writeback fs/fs-writeback.c:2264 [inline] wb_workfn+0x410/0x1090 fs/fs-writeback.c:2304 process_one_work kernel/workqueue.c:3254 [inline] process_scheduled_works+0xa12/0x17c0 kernel/workqueue.c:3335 worker_thread+0x86d/0xd70 kernel/workqueue.c:3416 kthread+0x2f2/0x390 kernel/kthread.c:388 ret_from_fork+0x4d/0x80 arch/x86/kernel/process.c:147 ret_from_fork_asm+0x1a/0x30 arch/x86/entry/entry_64.S:244The root cause is: inline_data inode can be fuzzed, so that there maybe valid blkaddr in its direct node, once f2fs triggers background GCto migrate the block, it will hit f2fs_bug_on() during dirty pagewriteback.Let's add sanity check on F2FS_INLINE_DATA flag in inode during GC,so that, it can forbid migrating inline_data inode's data block forfixing. |  | CVSS:3.1/AV:L/AC:L/PR:L/UI:N/S:U/C:H/I:H/A:H | https://nvd.nist.gov/vuln/detail/CVE-2024-44942 | https://emea.finitestate.io/projects/5518255806845340306/versions/8350195272324183931/findings?findingId=5664014991576683475 | [Implementation] Apply the vendor-provided kernel patch to the affected component. Update the Linux kernel to a version containing the fix. If patching is not immediately possible, evaluate whether the affected subsystem can be disabled or access-restricted as a temporary mitigation.
CVE-2021-47358 | high | drivers/staging/greybus/uart.c |  | Staging Driver | 7.8 |  | IOT Goat SAST | 1 |  |  | Linux | 4.9.152 |  | INCONCLUSIVE | 2025-07-02T12:12:44Z | 0 | 0 | CWE-416 | In the Linux kernel, the following vulnerability has been resolved:staging: greybus: uart: fix tty use after freeUser space can hold a tty open indefinitely and tty drivers must notrelease the underlying structures until the last user is gone.Switch to using the tty-port reference counter to manage the life timeof the greybus tty state to avoid use after free after a disconnect. |  | CVSS:3.1/AV:L/AC:L/PR:L/UI:N/S:U/C:H/I:H/A:H | https://nvd.nist.gov/vuln/detail/CVE-2021-47358 | https://emea.finitestate.io/projects/5518255806845340306/versions/8350195272324183931/findings?findingId=5668599387745050956 | [Architecture and Design] Choose a language that provides automatic memory management. ¦ [Implementation] When freeing pointers, be sure to set them to NULL once they are freed. However, the utilization of multiple or complex data structures may lower the usefulness of this strategy.
CVE-2024-26928 | high | fs/smb/client/cifs_debug.c; fs/smb/client/cifsglob.h; fs/cifs/cifs_debug.c; fs/cifs/cifsglob.h | cifs_debug_files_proc_show | Filesystem | 7.8 |  | IOT Goat SAST | 1 |  |  | Linux | 4.9.152 |  | INCONCLUSIVE | 2025-07-02T12:12:44Z | 0 | 0 | CWE-416 | In the Linux kernel, the following vulnerability has been resolved:smb: client: fix potential UAF in cifs_debug_files_proc_show()Skip sessions that are being teared down (status == SES_EXITING) toavoid UAF. |  | CVSS:3.1/AV:L/AC:L/PR:L/UI:N/S:U/C:H/I:H/A:H | https://nvd.nist.gov/vuln/detail/CVE-2024-26928 | https://emea.finitestate.io/projects/5518255806845340306/versions/8350195272324183931/findings?findingId=5678368404607660747 | [Architecture and Design] Choose a language that provides automatic memory management. ¦ [Implementation] When freeing pointers, be sure to set them to NULL once they are freed. However, the utilization of multiple or complex data structures may lower the usefulness of this strategy.
CVE-2015-0570 | high |  |  | WPA / hostapd | 7.8 |  | IOT Goat SAST | 1 |  |  | Linux | 4.9.152 |  | INCONCLUSIVE | 2025-07-02T12:12:44Z | 0 | 0 | CWE-787 | Stack-based buffer overflow in the SET_WPS_IE IOCTL implementation in wlan_hdd_hostapd.c in the WLAN (aka Wi-Fi) driver for the Linux kernel 3.x and 4.x, as used in Qualcomm Innovation Center (QuIC) Android contributions for MSM devices and other products, allows attackers to gain privileges via a crafted application that uses a long WPS IE element. | AV:N/AC:M/Au:N/C:C/I:C/A:C | CVSS:3.1/AV:L/AC:L/PR:N/UI:R/S:U/C:H/I:H/A:H | https://nvd.nist.gov/vuln/detail/CVE-2015-0570 | https://emea.finitestate.io/projects/5518255806845340306/versions/8350195272324183931/findings?findingId=5682561545166641390 | [Requirements] Use a language that does not allow this weakness to occur or provides constructs that make this weakness easier to avoid. For example, many languages that perform their own memory management, such as Java and Perl, are not subject to buffer overflows. Other languages, such as Ada and C#, typically provide overflow protection, but the protection can be disabled by the programmer. Be wary that a language's interface to native code may still be subject to overflows, even if the language itself is theoretically safe. ¦ [Architecture and Design] Use a vetted library or framework that does not allow this weakness to occur or provides constructs that make this weakness easier to avoid. Examples include the Safe C String Library (SafeStr) by Messier and Viega [REF-57], and the Strsafe.h library from Microsoft [REF-56]. These libraries provide safer versions of overflow-prone string-handling functions. ¦ [Operation] Use automatic buffer overflow detection mechanisms that are offered by certain compilers or compiler extensions. Examples include: the Microsoft Visual Studio /GS flag, Fedora/Red Hat FORTIFY_SOURCE GCC flag, StackGuard, and ProPolice, which provide various mechanisms including canary-based detection and range/index checking. D3-SFCV (Stack Frame Canary Validation) from D3FEND [REF-1334] discusses canary-based detection in detail. ¦ [Implementation] Consider adhering to the following rules when allocating and managing an application's memory: Double check that the buffer is as large as specified. When using functions that accept a number of bytes to copy, such as strncpy(), be aware that if the destination buffer size is equal to the source buffer size, it may not NULL-terminate the string. Check buffer boundaries if accessing the buffer in a loop and make sure there is no danger of writing past the allocated space. If necessary, truncate all input strings to a reasonable length before passing them to the copy and concatenation functions. ¦ [Operation] Run or compile the software using features or extensions that randomly arrange the positions of a program's executable and libraries in memory. Because this makes the addresses unpredictable, it can prevent an attacker from reliably jumping to exploitable code. Examples include Address Space Layout Randomization (ASLR) [REF-58] [REF-60] and Position-Independent Executables (PIE) [REF-64]. Imported modules may be similarly realigned if their default memory addresses conflict with other modules, in a process known as "rebasing" (for Windows) and "prelinking" (for Linux) [REF-1332] using randomly generated addresses. ASLR for libraries cannot be used in conjunction with prelink since it would require relocating the libraries at run-time, defeating the whole purpose of prelinking. For more information on these techniques see D3-SAOR (Segment Address Offset Randomization) from D3FEND [REF-1335]. ¦ [Operation] Use a CPU and operating system that offers Data Execution Protection (using hardware NX or XD bits) or the equivalent techniques that simulate this feature in software, such as PaX [REF-60] [REF-61]. These techniques ensure that any instruction executed is exclusively at a memory address that is part of the code segment. For more information on these techniques see D3-PSEP (Process Segment Execution Prevention) from D3FEND [REF-1336]. ¦ [Implementation] Replace unbounded copy functions with analogous functions that support length arguments, such as strcpy with strncpy. Create these if they are not available.
CVE-2022-1652 | high | drivers/block/floppy.c | bad_flp_intr; set_next_request; redo_fd_request | Block Driver | 7.8 |  | IOT Goat SAST | 1 |  |  | Linux | 4.9.152 |  | INCONCLUSIVE | 2025-07-02T12:12:44Z | 0 | 0 | CWE-416 | Linux Kernel could allow a local attacker to execute arbitrary code on the system, caused by a concurrency use-after-free flaw in the bad_flp_intr function. By executing a specially-crafted program, an attacker could exploit this vulnerability to execute arbitrary code or cause a denial of service condition on the system. | AV:L/AC:L/Au:N/C:C/I:C/A:C | CVSS:3.1/AV:L/AC:L/PR:L/UI:N/S:U/C:H/I:H/A:H | https://nvd.nist.gov/vuln/detail/CVE-2022-1652 | https://emea.finitestate.io/projects/5518255806845340306/versions/8350195272324183931/findings?findingId=5685940844639050812 | [Architecture and Design] Choose a language that provides automatic memory management. ¦ [Implementation] When freeing pointers, be sure to set them to NULL once they are freed. However, the utilization of multiple or complex data structures may lower the usefulness of this strategy.
CVE-2022-48950 | high | kernel/events/core.c | andtask_work_cancel; perf_pending_task; sinceperf_release; task_work_cancel | Kernel Core | 7.8 |  | IOT Goat SAST | 1 |  |  | Linux | 4.9.152 |  | INCONCLUSIVE | 2025-07-02T12:12:44Z | 0 | 0 | CWE-416 | In the Linux kernel, the following vulnerability has been resolved:perf: Fix perf_pending_task() UaFPer syzbot it is possible for perf_pending_task() to run after theevent is free()'d. There are two related but distinct cases: - the task_work was already queued before destroying the event; - destroying the event itself queues the task_work.The first cannot be solved using task_work_cancel() sinceperf_release() itself might be called from a task_work (____fput),which means the current->task_works list is already empty andtask_work_cancel() won't be able to find the perf_pending_task()entry.The simplest alternative is extending the perf_event lifetime to coverthe task_work.The second is just silly, queueing a task_work while you know theevent is going away makes no sense and is easily avoided byre-arranging how the event is marked STATE_DEAD and ensuring it goesthrough STATE_OFF on the way down. |  | CVSS:3.1/AV:L/AC:L/PR:L/UI:N/S:U/C:H/I:H/A:H | https://nvd.nist.gov/vuln/detail/CVE-2022-48950 | https://emea.finitestate.io/projects/5518255806845340306/versions/8350195272324183931/findings?findingId=5789953568651597310 | [Architecture and Design] Choose a language that provides automatic memory management. ¦ [Implementation] When freeing pointers, be sure to set them to NULL once they are freed. However, the utilization of multiple or complex data structures may lower the usefulness of this strategy.
CVE-2024-56602 | high | net/ieee802154/socket.c | ieee802154_create; sock_init_data | Networking | 7.8 |  | IOT Goat SAST | 1 |  |  | Linux | 4.9.152 |  | INCONCLUSIVE | 2025-07-02T12:12:44Z | 0 | 0 | CWE-416 | In the Linux kernel, the following vulnerability has been resolved:net: ieee802154: do not leave a dangling sk pointer in ieee802154_create()sock_init_data() attaches the allocated sk object to the provided sockobject. If ieee802154_create() fails later, the allocated sk object isfreed, but the dangling pointer remains in the provided sock object, whichmay allow use-after-free.Clear the sk pointer in the sock object on error. |  | CVSS:3.1/AV:L/AC:L/PR:L/UI:N/S:U/C:H/I:H/A:H | https://nvd.nist.gov/vuln/detail/CVE-2024-56602 | https://emea.finitestate.io/projects/5518255806845340306/versions/8350195272324183931/findings?findingId=5801846287214626679 | [Architecture and Design] Choose a language that provides automatic memory management. ¦ [Implementation] When freeing pointers, be sure to set them to NULL once they are freed. However, the utilization of multiple or complex data structures may lower the usefulness of this strategy.
CVE-2021-47520 | high | drivers/net/can/pch_can.c | netif_receive_skb | Network Driver | 7.8 |  | IOT Goat SAST | 1 |  |  | Linux | 4.9.152 |  | INCONCLUSIVE | 2025-07-02T12:12:44Z | 0 | 0 | CWE-416 | In the Linux kernel, the following vulnerability has been resolved:can: pch_can: pch_can_rx_normal: fix use after freeAfter calling netif_receive_skb(skb), dereferencing skb is unsafe.Especially, the can_frame cf which aliases skb memory is dereferencedjust after the call netif_receive_skb(skb).Reordering the lines solves the issue. |  | CVSS:3.1/AV:L/AC:L/PR:L/UI:N/S:U/C:H/I:H/A:H | https://nvd.nist.gov/vuln/detail/CVE-2021-47520 | https://emea.finitestate.io/projects/5518255806845340306/versions/8350195272324183931/findings?findingId=5812633071488956800 | [Architecture and Design] Choose a language that provides automatic memory management. ¦ [Implementation] When freeing pointers, be sure to set them to NULL once they are freed. However, the utilization of multiple or complex data structures may lower the usefulness of this strategy.
CVE-2022-45934 | high | net/bluetooth/l2cap_core.c |  | Networking / Bluetooth | 7.8 |  | IOT Goat SAST | 1 |  |  | Linux | 4.9.152 |  | UNREACHABLE | 2025-07-02T12:12:44Z | 0 | 0 | CWE-190 | An issue was discovered in the Linux kernel through 6.0.10. l2cap_config_req in net/bluetooth/l2cap_core.c has an integer wraparound via L2CAP_CONF_REQ packets. |  | CVSS:3.1/AV:L/AC:L/PR:L/UI:N/S:U/C:H/I:H/A:H | https://nvd.nist.gov/vuln/detail/CVE-2022-45934 | https://emea.finitestate.io/projects/5518255806845340306/versions/8350195272324183931/findings?findingId=5858882672292534480 | [Requirements] Ensure that all protocols are strictly defined, such that all out-of-bounds behavior can be identified simply, and require strict conformance to the protocol. ¦ [Requirements] Use a language that does not allow this weakness to occur or provides constructs that make this weakness easier to avoid. If possible, choose a language or compiler that performs automatic bounds checking. ¦ [Architecture and Design] Use a vetted library or framework that does not allow this weakness to occur or provides constructs that make this weakness easier to avoid [REF-1482]. Use libraries or frameworks that make it easier to handle numbers without unexpected consequences. Examples include safe integer handling packages such as SafeInt (C++) or IntegerLib (C or C++). [REF-106] ¦ [Implementation] Perform input validation on any numeric input by ensuring that it is within the expected range. Enforce that the input meets both the minimum and maximum requirements for the expected range. Use unsigned integers where possible. This makes it easier to perform validation for integer overflows. When signed integers are required, ensure that the range check includes minimum values as well as maximum values. ¦ [Implementation] Understand the programming language's underlying representation and how it interacts with numeric calculation (CWE-681). Pay close attention to byte size discrepancies, precision, signed/unsigned distinctions, truncation, conversion and casting between types, "not-a-number" calculations, and how the language handles numbers that are too large or too small for its underlying representation. [REF-7] Also be careful to account for 32-bit, 64-bit, and other potential differences that may affect the numeric representation. ¦ [Architecture and Design] For any security checks that are performed on the client side, ensure that these checks are duplicated on the server side, in order to avoid CWE-602. Attackers can bypass the client-side checks by modifying values after the checks have been performed, or by changing the client to remove the client-side checks entirely. Then, these modified values would be submitted to the server. ¦ [Implementation] Examine compiler warnings closely and eliminate problems with potential security implications, such as signed / unsigned mismatch in memory operations, or use of uninitialized variables. Even if the weakness is rarely exploitable, a single failure may lead to the compromise of the entire system.
CVE-2024-35929 | high | kernel/rcu/tree_nocb.h | WARN_ON_ONCE; lazy_rcu_shrink_scan; ofrcu_nocb_flush_bypass; rcu_nocb_bypass_lock; rcu_nocb_try_flush_bypass; rcu_nocb_wait_contended; smp_processor_id | Kernel Core | 7.8 |  | IOT Goat SAST | 1 |  |  | Linux | 4.9.152 |  | INCONCLUSIVE | 2025-07-02T12:12:44Z | 0 | 0 | CWE--1 | In the Linux kernel, the following vulnerability has been resolved:rcu/nocb: Fix WARN_ON_ONCE() in the rcu_nocb_bypass_lock()For the kernels built with CONFIG_RCU_NOCB_CPU_DEFAULT_ALL=y andCONFIG_RCU_LAZY=y, the following scenarios will trigger WARN_ON_ONCE()in the rcu_nocb_bypass_lock() and rcu_nocb_wait_contended() functions: CPU2 CPU11kthreadrcu_nocb_cb_kthread ksys_writercu_do_batch vfs_writercu_torture_timer_cb proc_sys_write__kmem_cache_free proc_sys_call_handlerkmemleak_free drop_caches_sysctl_handlerdelete_object_full drop_slab__delete_object shrink_slabput_object lazy_rcu_shrink_scancall_rcu rcu_nocb_flush_bypass__call_rcu_commn rcu_nocb_bypass_lock raw_spin_trylock(&rdp->nocb_bypass_lock) fail atomic_inc(&rdp->nocb_lock_contended);rcu_nocb_wait_contended WARN_ON_ONCE(smp_processor_id() != rdp->cpu); WARN_ON_ONCE(atomic_read(&rdp->nocb_lock_contended)) ¦ ¦_ _ _ _ _ _ _ _ _ _same rdp and rdp->cpu != 11_ _ _ _ _ _ _ _ _ __¦Reproduce this bug with "echo 3 > /proc/sys/vm/drop_caches".This commit therefore uses rcu_nocb_try_flush_bypass() instead ofrcu_nocb_flush_bypass() in lazy_rcu_shrink_scan(). If the nocb_bypassqueue is being flushed, then rcu_nocb_try_flush_bypass will returndirectly. |  | CVSS:3.1/AV:L/AC:L/PR:L/UI:N/S:U/C:H/I:H/A:H | https://nvd.nist.gov/vuln/detail/CVE-2024-35929 | https://emea.finitestate.io/projects/5518255806845340306/versions/8350195272324183931/findings?findingId=5905753102793972437 | [Implementation] Apply the vendor-provided kernel patch to the affected component. Update the Linux kernel to a version containing the fix. If patching is not immediately possible, evaluate whether the affected subsystem can be disabled or access-restricted as a temporary mitigation.
CVE-2024-49889 | high | fs/ext4/extents.c | ext4_ext_handle_unwritten_extents; ext4_ext_show_leaf; ext4_find_extent; ext4_split_extent_at; toext4_ext_show_leaf | Filesystem | 7.8 |  | IOT Goat SAST | 1 |  |  | Linux | 4.9.152 |  | INCONCLUSIVE | 2025-07-02T12:12:44Z | 0 | 0 | CWE-416 | In the Linux kernel, the following vulnerability has been resolved:ext4: avoid use-after-free in ext4_ext_show_leaf()In ext4_find_extent(), path may be freed by error or be reallocated, sousing a previously saved *ppath may have been freed and thus may triggeruse-after-free, as follows:ext4_split_extent path = *ppath; ext4_split_extent_at(ppath) path = ext4_find_extent(ppath) ext4_split_extent_at(ppath) // ext4_find_extent fails to free path // but zeroout succeeds ext4_ext_show_leaf(inode, path) eh = path[depth].p_hdr // path use-after-free !!!Similar to ext4_split_extent_at(), we use *ppath directly as an input toext4_ext_show_leaf(). Fix a spelling error by the way.Same problem in ext4_ext_handle_unwritten_extents(). Since 'path' is onlyused in ext4_ext_show_leaf(), remove 'path' and use *ppath directly.This issue is triggered only when EXT_DEBUG is defined and therefore doesnot affect functionality. |  | CVSS:3.1/AV:L/AC:L/PR:L/UI:N/S:U/C:H/I:H/A:H | https://nvd.nist.gov/vuln/detail/CVE-2024-49889 | https://emea.finitestate.io/projects/5518255806845340306/versions/8350195272324183931/findings?findingId=5941269149081041065 | [Architecture and Design] Choose a language that provides automatic memory management. ¦ [Implementation] When freeing pointers, be sure to set them to NULL once they are freed. However, the utilization of multiple or complex data structures may lower the usefulness of this strategy.
CVE-2024-49931 | high | drivers/net/wireless/ath/ath12k/dp_rx.c | ath12k_dp_rx_process | WiFi | 7.8 |  | IOT Goat SAST | 1 |  |  | Linux | 4.9.152 |  | INCONCLUSIVE | 2025-07-02T12:12:44Z | 0 | 0 | CWE-129 | In the Linux kernel, the following vulnerability has been resolved:wifi: ath12k: fix array out-of-bound access in SoC statsCurrently, the ath12k_soc_dp_stats::hal_reo_error array is defined with amaximum size of DP_REO_DST_RING_MAX. However, the ath12k_dp_rx_process()function access ath12k_soc_dp_stats::hal_reo_error using the REOdestination SRNG ring ID, which is incorrect. SRNG ring ID differ fromnormal ring ID, and this usage leads to out-of-bounds array access. Tofix this issue, modify ath12k_dp_rx_process() to use the normal ring IDdirectly instead of the SRNG ring ID to avoid out-of-bounds array access.Tested-on: QCN9274 hw2.0 PCI WLAN.WBE.1.0.1-00029-QCAHKSWPL_SILICONZ-1 |  | CVSS:3.1/AV:L/AC:L/PR:L/UI:N/S:U/C:H/I:H/A:H | https://nvd.nist.gov/vuln/detail/CVE-2024-49931 | https://emea.finitestate.io/projects/5518255806845340306/versions/8350195272324183931/findings?findingId=5941566918582830635 | [Architecture and Design] Use an input validation framework such as Struts or the OWASP ESAPI Validation API. Note that using a framework does not automatically address all input validation problems; be mindful of weaknesses that could arise from misusing the framework itself (CWE-1173). ¦ [Architecture and Design] For any security checks that are performed on the client side, ensure that these checks are duplicated on the server side, in order to avoid CWE-602. Attackers can bypass the client-side checks by modifying values after the checks have been performed, or by changing the client to remove the client-side checks entirely. Then, these modified values would be submitted to the server. Even though client-side checks provide minimal benefits with respect to server-side security, they are still useful. First, they can support intrusion detection. If the server receives input that should have been rejected by the client, then it may be an indication of an attack. Second, client-side error-checking can provide helpful feedback to the user about the expectations for valid input. Third, there may be a reduction in server-side processing time for accidental input errors, although this is typically a small savings. ¦ [Requirements] Use a language that does not allow this weakness to occur or provides constructs that make this weakness easier to avoid. For example, Ada allows the programmer to constrain the values of a variable and languages such as Java and Ruby will allow the programmer to handle exceptions when an out-of-bounds index is accessed. ¦ [Operation] Run or compile the software using features or extensions that randomly arrange the positions of a program's executable and libraries in memory. Because this makes the addresses unpredictable, it can prevent an attacker from reliably jumping to exploitable code. Examples include Address Space Layout Randomization (ASLR) [REF-58] [REF-60] and Position-Independent Executables (PIE) [REF-64]. Imported modules may be similarly realigned if their default memory addresses conflict with other modules, in a process known as "rebasing" (for Windows) and "prelinking" (for Linux) [REF-1332] using randomly generated addresses. ASLR for libraries cannot be used in conjunction with prelink since it would require relocating the libraries at run-time, defeating the whole purpose of prelinking. For more information on these techniques see D3-SAOR (Segment Address Offset Randomization) from D3FEND [REF-1335]. ¦ [Operation] Use a CPU and operating system that offers Data Execution Protection (using hardware NX or XD bits) or the equivalent techniques that simulate this feature in software, such as PaX [REF-60] [REF-61]. These techniques ensure that any instruction executed is exclusively at a memory address that is part of the code segment. For more information on these techniques see D3-PSEP (Process Segment Execution Prevention) from D3FEND [REF-1336]. ¦ [Implementation] Assume all input is malicious. Use an "accept known good" input validation strategy, i.e., use a list of acceptable inputs that strictly conform to specifications. Reject any input that does not strictly conform to specifications, or transform it into something that does. When performing input validation, consider all potentially relevant properties, including length, type of input, the full range of acceptable values, missing or extra inputs, syntax, consistency across related fields, and conformance to business rules. As an example of business rule logic, "boat" may be syntactically valid because it only contains alphanumeric characters, but it is not valid if the input is only expected to contain colors such as "red" or "blue." Do not rely exclusively on looking for malicious or malformed inputs. This is likely to miss at least one undesirable input, especially if the code's environment changes. This can give attackers enough room to bypass the intended validation. However, denylists can be useful for detecting potential attacks or determining which inputs are so malformed that they should be rejected outright. When accessing a user-controlled array index, use a stringent range of values that are within the target array. Make sure that you do not allow negative values to be used. That is, verify the minimum as well as the maximum of the range of acceptable values. ¦ [Implementation] Be especially careful to validate all input when invoking code that crosses language boundaries, such as from an interpreted language to native code. This could create an unexpected interaction between the language boundaries. Ensure that you are not violating any of the expectations of the language with which you are interfacing. For example, even though Java may not be susceptible to buffer overflows, providing a large argument in a call to native code might trigger an overflow. ¦ [Architecture and Design] Run your code using the lowest privileges that are required to accomplish the necessary tasks [REF-76]. If possible, create isolated accounts with limited privileges that are only used for a single task. That way, a successful attack will not immediately give the attacker access to the rest of the software or its environment. For example, database applications rarely need to run as the database administrator, especially in day-to-day operations. ¦ [Architecture and Design] Run the code in a "jail" or similar sandbox environment that enforces strict boundaries between the process and the operating system. This may effectively restrict which files can be accessed in a particular directory or which commands can be executed by the software. OS-level examples include the Unix chroot jail, AppArmor, and SELinux. In general, managed code may provide some protection. For example, java.io.FilePermission in the Java SecurityManager allows the software to specify restrictions on file operations. This may not be a feasible solution, and it only limits the impact to the operating system; the rest of the application may still be subject to compromise. Be careful to avoid CWE-243 and other weaknesses related to jails.
CVE-2022-49471 | high | rtw89/phy.c |  |  | 7.8 |  | IOT Goat SAST | 1 |  |  | Linux | 4.9.152 |  | INCONCLUSIVE | 2025-07-02T12:12:44Z | 0 | 0 | CWE-129 | In the Linux kernel, the following vulnerability has been resolved:rtw89: cfo: check mac_id to avoid out-of-boundsSomehow, hardware reports incorrect mac_id and pollute memory. Check indexbefore we access the array. UBSAN: array-index-out-of-bounds in rtw89/phy.c:2517:23 index 188 is out of range for type 's32 [64]' CPU: 1 PID: 51550 Comm: irq/35-rtw89_pc Tainted: G OE Call Trace: <IRQ> show_stack+0x52/0x58 dump_stack_lvl+0x4c/0x63 dump_stack+0x10/0x12 ubsan_epilogue+0x9/0x45 __ubsan_handle_out_of_bounds.cold+0x44/0x49 ? __alloc_skb+0x92/0x1d0 rtw89_phy_cfo_parse+0x44/0x7f [rtw89_core] rtw89_core_rx+0x261/0x871 [rtw89_core] ? __alloc_skb+0xee/0x1d0 rtw89_pci_napi_poll+0x3fa/0x4ea [rtw89_pci] __napi_poll+0x33/0x1a0 net_rx_action+0x126/0x260 ? __queue_work+0x217/0x4c0 __do_softirq+0xd9/0x315 ? disable_irq_nosync+0x10/0x10 do_softirq.part.0+0x6d/0x90 </IRQ> <TASK> __local_bh_enable_ip+0x62/0x70 rtw89_pci_interrupt_threadfn+0x182/0x1a6 [rtw89_pci] irq_thread_fn+0x28/0x60 irq_thread+0xc8/0x190 ? irq_thread_fn+0x60/0x60 kthread+0x16b/0x190 ? irq_thread_check_affinity+0xe0/0xe0 ? set_kthread_struct+0x50/0x50 ret_from_fork+0x22/0x30 </TASK> |  | CVSS:3.1/AV:L/AC:L/PR:L/UI:N/S:U/C:H/I:H/A:H | https://nvd.nist.gov/vuln/detail/CVE-2022-49471 | https://emea.finitestate.io/projects/5518255806845340306/versions/8350195272324183931/findings?findingId=5958711400104055998 | [Architecture and Design] Use an input validation framework such as Struts or the OWASP ESAPI Validation API. Note that using a framework does not automatically address all input validation problems; be mindful of weaknesses that could arise from misusing the framework itself (CWE-1173). ¦ [Architecture and Design] For any security checks that are performed on the client side, ensure that these checks are duplicated on the server side, in order to avoid CWE-602. Attackers can bypass the client-side checks by modifying values after the checks have been performed, or by changing the client to remove the client-side checks entirely. Then, these modified values would be submitted to the server. Even though client-side checks provide minimal benefits with respect to server-side security, they are still useful. First, they can support intrusion detection. If the server receives input that should have been rejected by the client, then it may be an indication of an attack. Second, client-side error-checking can provide helpful feedback to the user about the expectations for valid input. Third, there may be a reduction in server-side processing time for accidental input errors, although this is typically a small savings. ¦ [Requirements] Use a language that does not allow this weakness to occur or provides constructs that make this weakness easier to avoid. For example, Ada allows the programmer to constrain the values of a variable and languages such as Java and Ruby will allow the programmer to handle exceptions when an out-of-bounds index is accessed. ¦ [Operation] Run or compile the software using features or extensions that randomly arrange the positions of a program's executable and libraries in memory. Because this makes the addresses unpredictable, it can prevent an attacker from reliably jumping to exploitable code. Examples include Address Space Layout Randomization (ASLR) [REF-58] [REF-60] and Position-Independent Executables (PIE) [REF-64]. Imported modules may be similarly realigned if their default memory addresses conflict with other modules, in a process known as "rebasing" (for Windows) and "prelinking" (for Linux) [REF-1332] using randomly generated addresses. ASLR for libraries cannot be used in conjunction with prelink since it would require relocating the libraries at run-time, defeating the whole purpose of prelinking. For more information on these techniques see D3-SAOR (Segment Address Offset Randomization) from D3FEND [REF-1335]. ¦ [Operation] Use a CPU and operating system that offers Data Execution Protection (using hardware NX or XD bits) or the equivalent techniques that simulate this feature in software, such as PaX [REF-60] [REF-61]. These techniques ensure that any instruction executed is exclusively at a memory address that is part of the code segment. For more information on these techniques see D3-PSEP (Process Segment Execution Prevention) from D3FEND [REF-1336]. ¦ [Implementation] Assume all input is malicious. Use an "accept known good" input validation strategy, i.e., use a list of acceptable inputs that strictly conform to specifications. Reject any input that does not strictly conform to specifications, or transform it into something that does. When performing input validation, consider all potentially relevant properties, including length, type of input, the full range of acceptable values, missing or extra inputs, syntax, consistency across related fields, and conformance to business rules. As an example of business rule logic, "boat" may be syntactically valid because it only contains alphanumeric characters, but it is not valid if the input is only expected to contain colors such as "red" or "blue." Do not rely exclusively on looking for malicious or malformed inputs. This is likely to miss at least one undesirable input, especially if the code's environment changes. This can give attackers enough room to bypass the intended validation. However, denylists can be useful for detecting potential attacks or determining which inputs are so malformed that they should be rejected outright. When accessing a user-controlled array index, use a stringent range of values that are within the target array. Make sure that you do not allow negative values to be used. That is, verify the minimum as well as the maximum of the range of acceptable values. ¦ [Implementation] Be especially careful to validate all input when invoking code that crosses language boundaries, such as from an interpreted language to native code. This could create an unexpected interaction between the language boundaries. Ensure that you are not violating any of the expectations of the language with which you are interfacing. For example, even though Java may not be susceptible to buffer overflows, providing a large argument in a call to native code might trigger an overflow. ¦ [Architecture and Design] Run your code using the lowest privileges that are required to accomplish the necessary tasks [REF-76]. If possible, create isolated accounts with limited privileges that are only used for a single task. That way, a successful attack will not immediately give the attacker access to the rest of the software or its environment. For example, database applications rarely need to run as the database administrator, especially in day-to-day operations. ¦ [Architecture and Design] Run the code in a "jail" or similar sandbox environment that enforces strict boundaries between the process and the operating system. This may effectively restrict which files can be accessed in a particular directory or which commands can be executed by the software. OS-level examples include the Unix chroot jail, AppArmor, and SELinux. In general, managed code may provide some protection. For example, java.io.FilePermission in the Java SecurityManager allows the software to specify restrictions on file operations. This may not be a feasible solution, and it only limits the impact to the operating system; the rest of the application may still be subject to compromise. Be careful to avoid CWE-243 and other weaknesses related to jails.
CVE-2024-26957 | high | drivers/s390/crypto/zcrypt_api.c |  | Networking / TCP | 7.8 |  | IOT Goat SAST | 1 |  |  | Linux | 4.9.152 |  | INCONCLUSIVE | 2025-07-02T12:12:44Z | 0 | 0 | CWE-416 | In the Linux kernel, the following vulnerability has been resolved:s390/zcrypt: fix reference counting on zcrypt card objectsTests with hot-plugging crytpo cards on KVM guests with debugkernel build revealed an use after free for the load field ofthe struct zcrypt_card. The reason was an incorrect referencehandling of the zcrypt card object which could lead to a freeof the zcrypt card object while it was still in use.This is an example of the slab message: kernel: 0x00000000885a7512-0x00000000885a7513 @offset=1298. First byte 0x68 instead of 0x6b kernel: Allocated in zcrypt_card_alloc+0x36/0x70 [zcrypt] age=18046 cpu=3 pid=43 kernel: kmalloc_trace+0x3f2/0x470 kernel: zcrypt_card_alloc+0x36/0x70 [zcrypt] kernel: zcrypt_cex4_card_probe+0x26/0x380 [zcrypt_cex4] kernel: ap_device_probe+0x15c/0x290 kernel: really_probe+0xd2/0x468 kernel: driver_probe_device+0x40/0xf0 kernel: __device_attach_driver+0xc0/0x140 kernel: bus_for_each_drv+0x8c/0xd0 kernel: __device_attach+0x114/0x198 kernel: bus_probe_device+0xb4/0xc8 kernel: device_add+0x4d2/0x6e0 kernel: ap_scan_adapter+0x3d0/0x7c0 kernel: ap_scan_bus+0x5a/0x3b0 kernel: ap_scan_bus_wq_callback+0x40/0x60 kernel: process_one_work+0x26e/0x620 kernel: worker_thread+0x21c/0x440 kernel: Freed in zcrypt_card_put+0x54/0x80 [zcrypt] age=9024 cpu=3 pid=43 kernel: kfree+0x37e/0x418 kernel: zcrypt_card_put+0x54/0x80 [zcrypt] kernel: ap_device_remove+0x4c/0xe0 kernel: device_release_driver_internal+0x1c4/0x270 kernel: bus_remove_device+0x100/0x188 kernel: device_del+0x164/0x3c0 kernel: device_unregister+0x30/0x90 kernel: ap_scan_adapter+0xc8/0x7c0 kernel: ap_scan_bus+0x5a/0x3b0 kernel: ap_scan_bus_wq_callback+0x40/0x60 kernel: process_one_work+0x26e/0x620 kernel: worker_thread+0x21c/0x440 kernel: kthread+0x150/0x168 kernel: __ret_from_fork+0x3c/0x58 kernel: ret_from_fork+0xa/0x30 kernel: Slab 0x00000372022169c0 objects=20 used=18 fp=0x00000000885a7c88 flags=0x3ffff00000000a00(workingset¦slab¦node=0¦zone=1¦lastcpupid=0x1ffff) kernel: Object 0x00000000885a74b8 @offset=1208 fp=0x00000000885a7c88 kernel: Redzone 00000000885a74b0: bb bb bb bb bb bb bb bb ........ kernel: Object 00000000885a74b8: 6b 6b 6b 6b 6b 6b 6b 6b 6b 6b 6b 6b 6b 6b 6b 6b kkkkkkkkkkkkkkkk kernel: Object 00000000885a74c8: 6b 6b 6b 6b 6b 6b 6b 6b 6b 6b 6b 6b 6b 6b 6b 6b kkkkkkkkkkkkkkkk kernel: Object 00000000885a74d8: 6b 6b 6b 6b 6b 6b 6b 6b 6b 6b 6b 6b 6b 6b 6b 6b kkkkkkkkkkkkkkkk kernel: Object 00000000885a74e8: 6b 6b 6b 6b 6b 6b 6b 6b 6b 6b 6b 6b 6b 6b 6b 6b kkkkkkkkkkkkkkkk kernel: Object 00000000885a74f8: 6b 6b 6b 6b 6b 6b 6b 6b 6b 6b 6b 6b 6b 6b 6b 6b kkkkkkkkkkkkkkkk kernel: Object 00000000885a7508: 6b 6b 6b 6b 6b 6b 6b 6b 6b 6b 68 4b 6b 6b 6b a5 kkkkkkkkkkhKkkk. kernel: Redzone 00000000885a7518: bb bb bb bb bb bb bb bb ........ kernel: Padding 00000000885a756c: 5a 5a 5a 5a 5a 5a 5a 5a 5a 5a 5a 5a ZZZZZZZZZZZZ kernel: CPU: 0 PID: 387 Comm: systemd-udevd Not tainted 6.8.0-HF #2 kernel: Hardware name: IBM 3931 A01 704 (KVM/Linux) kernel: Call Trace: kernel: [<00000000ca5ab5b8>] dump_stack_lvl+0x90/0x120 kernel: [<00000000c99d78bc>] check_bytes_and_report+0x114/0x140 kernel: [<00000000c99d53cc>] check_object+0x334/0x3f8 kernel: [<00000000c99d820c>] alloc_debug_processing+0xc4/0x1f8 kernel: [<00000000c99d852e>] get_partial_node.part.0+0x1ee/0x3e0 kernel: [<00000000c99d94ec>] ___slab_alloc+0xaf4/0x13c8 kernel: [<00000000c99d9e38>] __slab_alloc.constprop.0+0x78/0xb8 kernel: [<00000000c99dc8dc>] __kmalloc+0x434/0x590 kernel: [<00000000c9b4c0ce>] ext4_htree_store_dirent+0x4e/0x1c0 kernel: [<00000000c9b908a2>] htree_dirblock_to_tree+0x17a/0x3f0 kernel: ---truncated--- |  | CVSS:3.1/AV:L/AC:L/PR:L/UI:N/S:U/C:H/I:H/A:H | https://nvd.nist.gov/vuln/detail/CVE-2024-26957 | https://emea.finitestate.io/projects/5518255806845340306/versions/8350195272324183931/findings?findingId=5959414359814017787 | [Architecture and Design] Choose a language that provides automatic memory management. ¦ [Implementation] When freeing pointers, be sure to set them to NULL once they are freed. However, the utilization of multiple or complex data structures may lower the usefulness of this strategy.
CVE-2024-53179 | high | fs/smb/client/smb2proto.h; fs/smb/client/smb2transport.c | Bcifs_mount; cifs_get_smb_ses; cifs_mount_get_session; cifs_send_recv; cifs_setup_session; compound_send_recv; crypto_shash_setkey; dfs_mount_share; get_session; kfree_sensitive; smb2_calc_signature; smb2_reconnect_server; smb2_setup_request | Filesystem | 7.8 |  | IOT Goat SAST | 1 |  |  | Linux | 4.9.152 |  | INCONCLUSIVE | 2025-07-02T12:12:44Z | 0 | 0 | CWE-416 | In the Linux kernel, the following vulnerability has been resolved:smb: client: fix use-after-free of signing keyCustomers have reported use-after-free in @ses->auth_key.response withSMB2.1 + sign mounts which occurs due to following race:task A task Bcifs_mount() dfs_mount_share() get_session() cifs_mount_get_session() cifs_send_recv() cifs_get_smb_ses() compound_send_recv() cifs_setup_session() smb2_setup_request() kfree_sensitive() smb2_calc_signature() crypto_shash_setkey() *UAF*Fix this by ensuring that we have a valid @ses->auth_key.response bychecking whether @ses->ses_status is SES_GOOD or SES_EXITING with@ses->ses_lock held. After commit 24a9799aa8ef ("smb: client: fix UAFin smb2_reconnect_server()"), we made sure to call ->logoff() onlywhen @ses was known to be good (e.g. valid ->auth_key.response), soit's safe to access signing key when @ses->ses_status == SES_EXITING. |  | CVSS:3.1/AV:L/AC:L/PR:L/UI:N/S:U/C:H/I:H/A:H | https://nvd.nist.gov/vuln/detail/CVE-2024-53179 | https://emea.finitestate.io/projects/5518255806845340306/versions/8350195272324183931/findings?findingId=5965843499437378382 | [Architecture and Design] Choose a language that provides automatic memory management. ¦ [Implementation] When freeing pointers, be sure to set them to NULL once they are freed. However, the utilization of multiple or complex data structures may lower the usefulness of this strategy.
CVE-2022-49541 | high | com/show_bug.c |  |  | 7.8 |  | IOT Goat SAST | 1 |  |  | Linux | 4.9.152 |  | INCONCLUSIVE | 2025-07-02T12:12:44Z | 0 | 0 | CWE-415 | In the Linux kernel, the following vulnerability has been resolved:cifs: fix potential double free during failed mountRHBZ: https://bugzilla.redhat.com/show_bug.cgi?id=2088799 |  | CVSS:3.1/AV:L/AC:L/PR:L/UI:N/S:U/C:H/I:H/A:H | https://nvd.nist.gov/vuln/detail/CVE-2022-49541 | https://emea.finitestate.io/projects/5518255806845340306/versions/8350195272324183931/findings?findingId=6005353032964041281 | [Architecture and Design] Choose a language that provides automatic memory management. ¦ [Implementation] Ensure that each allocation is freed only once. After freeing a chunk, set the pointer to NULL to ensure the pointer cannot be freed again. In complicated error conditions, be sure that clean-up routines respect the state of allocation properly. If the language is object oriented, ensure that object destructors delete each chunk of memory only once. ¦ [Implementation] Use a static analysis tool to find double free instances.
CVE-2024-46859 | high | drivers/platform/x86/panasonic-laptop.c |  | Kernel Driver | 7.8 |  | IOT Goat SAST | 1 |  |  | Linux | 4.9.152 |  | INCONCLUSIVE | 2025-07-02T12:12:44Z | 0 | 0 | CWE-129 | In the Linux kernel, the following vulnerability has been resolved:platform/x86: panasonic-laptop: Fix SINF array out of bounds accessesThe panasonic laptop code in various places uses the SINF array with indexvalues of 0 - SINF_CUR_BRIGHT(0x0d) without checking that the SINF arrayis big enough.Not all panasonic laptops have this many SINF array entries, for examplethe Toughbook CF-18 model only has 10 SINF array entries. So it onlysupports the AC+DC brightness entries and mute.Check that the SINF array has a minimum size which covers all AC+DCbrightness entries and refuse to load if the SINF array is smaller.For higher SINF indexes hide the sysfs attributes when the SINF arraydoes not contain an entry for that attribute, avoiding show()/store()accessing the array out of bounds and add bounds checking to the probe()and resume() code accessing these. |  | CVSS:3.1/AV:L/AC:L/PR:L/UI:N/S:U/C:H/I:H/A:H | https://nvd.nist.gov/vuln/detail/CVE-2024-46859 | https://emea.finitestate.io/projects/5518255806845340306/versions/8350195272324183931/findings?findingId=6027119002524799715 | [Architecture and Design] Use an input validation framework such as Struts or the OWASP ESAPI Validation API. Note that using a framework does not automatically address all input validation problems; be mindful of weaknesses that could arise from misusing the framework itself (CWE-1173). ¦ [Architecture and Design] For any security checks that are performed on the client side, ensure that these checks are duplicated on the server side, in order to avoid CWE-602. Attackers can bypass the client-side checks by modifying values after the checks have been performed, or by changing the client to remove the client-side checks entirely. Then, these modified values would be submitted to the server. Even though client-side checks provide minimal benefits with respect to server-side security, they are still useful. First, they can support intrusion detection. If the server receives input that should have been rejected by the client, then it may be an indication of an attack. Second, client-side error-checking can provide helpful feedback to the user about the expectations for valid input. Third, there may be a reduction in server-side processing time for accidental input errors, although this is typically a small savings. ¦ [Requirements] Use a language that does not allow this weakness to occur or provides constructs that make this weakness easier to avoid. For example, Ada allows the programmer to constrain the values of a variable and languages such as Java and Ruby will allow the programmer to handle exceptions when an out-of-bounds index is accessed. ¦ [Operation] Run or compile the software using features or extensions that randomly arrange the positions of a program's executable and libraries in memory. Because this makes the addresses unpredictable, it can prevent an attacker from reliably jumping to exploitable code. Examples include Address Space Layout Randomization (ASLR) [REF-58] [REF-60] and Position-Independent Executables (PIE) [REF-64]. Imported modules may be similarly realigned if their default memory addresses conflict with other modules, in a process known as "rebasing" (for Windows) and "prelinking" (for Linux) [REF-1332] using randomly generated addresses. ASLR for libraries cannot be used in conjunction with prelink since it would require relocating the libraries at run-time, defeating the whole purpose of prelinking. For more information on these techniques see D3-SAOR (Segment Address Offset Randomization) from D3FEND [REF-1335]. ¦ [Operation] Use a CPU and operating system that offers Data Execution Protection (using hardware NX or XD bits) or the equivalent techniques that simulate this feature in software, such as PaX [REF-60] [REF-61]. These techniques ensure that any instruction executed is exclusively at a memory address that is part of the code segment. For more information on these techniques see D3-PSEP (Process Segment Execution Prevention) from D3FEND [REF-1336]. ¦ [Implementation] Assume all input is malicious. Use an "accept known good" input validation strategy, i.e., use a list of acceptable inputs that strictly conform to specifications. Reject any input that does not strictly conform to specifications, or transform it into something that does. When performing input validation, consider all potentially relevant properties, including length, type of input, the full range of acceptable values, missing or extra inputs, syntax, consistency across related fields, and conformance to business rules. As an example of business rule logic, "boat" may be syntactically valid because it only contains alphanumeric characters, but it is not valid if the input is only expected to contain colors such as "red" or "blue." Do not rely exclusively on looking for malicious or malformed inputs. This is likely to miss at least one undesirable input, especially if the code's environment changes. This can give attackers enough room to bypass the intended validation. However, denylists can be useful for detecting potential attacks or determining which inputs are so malformed that they should be rejected outright. When accessing a user-controlled array index, use a stringent range of values that are within the target array. Make sure that you do not allow negative values to be used. That is, verify the minimum as well as the maximum of the range of acceptable values. ¦ [Implementation] Be especially careful to validate all input when invoking code that crosses language boundaries, such as from an interpreted language to native code. This could create an unexpected interaction between the language boundaries. Ensure that you are not violating any of the expectations of the language with which you are interfacing. For example, even though Java may not be susceptible to buffer overflows, providing a large argument in a call to native code might trigger an overflow. ¦ [Architecture and Design] Run your code using the lowest privileges that are required to accomplish the necessary tasks [REF-76]. If possible, create isolated accounts with limited privileges that are only used for a single task. That way, a successful attack will not immediately give the attacker access to the rest of the software or its environment. For example, database applications rarely need to run as the database administrator, especially in day-to-day operations. ¦ [Architecture and Design] Run the code in a "jail" or similar sandbox environment that enforces strict boundaries between the process and the operating system. This may effectively restrict which files can be accessed in a particular directory or which commands can be executed by the software. OS-level examples include the Unix chroot jail, AppArmor, and SELinux. In general, managed code may provide some protection. For example, java.io.FilePermission in the Java SecurityManager allows the software to specify restrictions on file operations. This may not be a feasible solution, and it only limits the impact to the operating system; the rest of the application may still be subject to compromise. Be careful to avoid CWE-243 and other weaknesses related to jails.
CVE-2024-53156 | high | drivers/net/wireless/ath/ath9k/htc_hst.c | htc_connect_service | WiFi Driver / Atheros | 7.8 |  | IOT Goat SAST | 1 |  |  | Linux | 4.9.152 |  | INCONCLUSIVE | 2025-07-02T12:12:44Z | 0 | 0 | CWE-129 | In the Linux kernel, the following vulnerability has been resolved:wifi: ath9k: add range check for conn_rsp_epid in htc_connect_service()I found the following bug in my fuzzer: UBSAN: array-index-out-of-bounds in drivers/net/wireless/ath/ath9k/htc_hst.c:26:51 index 255 is out of range for type 'htc_endpoint [22]' CPU: 0 UID: 0 PID: 8 Comm: kworker/0:0 Not tainted 6.11.0-rc6-dirty #14 Hardware name: QEMU Standard PC (i440FX + PIIX, 1996), BIOS 1.15.0-1 04/01/2014 Workqueue: events request_firmware_work_func Call Trace: <TASK> dump_stack_lvl+0x180/0x1b0 __ubsan_handle_out_of_bounds+0xd4/0x130 htc_issue_send.constprop.0+0x20c/0x230 ? _raw_spin_unlock_irqrestore+0x3c/0x70 ath9k_wmi_cmd+0x41d/0x610 ? mark_held_locks+0x9f/0xe0 ...Since this bug has been confirmed to be caused by insufficient verificationof conn_rsp_epid, I think it would be appropriate to add a range check forconn_rsp_epid to htc_connect_service() to prevent the bug from occurring. |  | CVSS:3.1/AV:L/AC:L/PR:L/UI:N/S:U/C:H/I:H/A:H | https://nvd.nist.gov/vuln/detail/CVE-2024-53156 | https://emea.finitestate.io/projects/5518255806845340306/versions/8350195272324183931/findings?findingId=6126077097359045945 | [Architecture and Design] Use an input validation framework such as Struts or the OWASP ESAPI Validation API. Note that using a framework does not automatically address all input validation problems; be mindful of weaknesses that could arise from misusing the framework itself (CWE-1173). ¦ [Architecture and Design] For any security checks that are performed on the client side, ensure that these checks are duplicated on the server side, in order to avoid CWE-602. Attackers can bypass the client-side checks by modifying values after the checks have been performed, or by changing the client to remove the client-side checks entirely. Then, these modified values would be submitted to the server. Even though client-side checks provide minimal benefits with respect to server-side security, they are still useful. First, they can support intrusion detection. If the server receives input that should have been rejected by the client, then it may be an indication of an attack. Second, client-side error-checking can provide helpful feedback to the user about the expectations for valid input. Third, there may be a reduction in server-side processing time for accidental input errors, although this is typically a small savings. ¦ [Requirements] Use a language that does not allow this weakness to occur or provides constructs that make this weakness easier to avoid. For example, Ada allows the programmer to constrain the values of a variable and languages such as Java and Ruby will allow the programmer to handle exceptions when an out-of-bounds index is accessed. ¦ [Operation] Run or compile the software using features or extensions that randomly arrange the positions of a program's executable and libraries in memory. Because this makes the addresses unpredictable, it can prevent an attacker from reliably jumping to exploitable code. Examples include Address Space Layout Randomization (ASLR) [REF-58] [REF-60] and Position-Independent Executables (PIE) [REF-64]. Imported modules may be similarly realigned if their default memory addresses conflict with other modules, in a process known as "rebasing" (for Windows) and "prelinking" (for Linux) [REF-1332] using randomly generated addresses. ASLR for libraries cannot be used in conjunction with prelink since it would require relocating the libraries at run-time, defeating the whole purpose of prelinking. For more information on these techniques see D3-SAOR (Segment Address Offset Randomization) from D3FEND [REF-1335]. ¦ [Operation] Use a CPU and operating system that offers Data Execution Protection (using hardware NX or XD bits) or the equivalent techniques that simulate this feature in software, such as PaX [REF-60] [REF-61]. These techniques ensure that any instruction executed is exclusively at a memory address that is part of the code segment. For more information on these techniques see D3-PSEP (Process Segment Execution Prevention) from D3FEND [REF-1336]. ¦ [Implementation] Assume all input is malicious. Use an "accept known good" input validation strategy, i.e., use a list of acceptable inputs that strictly conform to specifications. Reject any input that does not strictly conform to specifications, or transform it into something that does. When performing input validation, consider all potentially relevant properties, including length, type of input, the full range of acceptable values, missing or extra inputs, syntax, consistency across related fields, and conformance to business rules. As an example of business rule logic, "boat" may be syntactically valid because it only contains alphanumeric characters, but it is not valid if the input is only expected to contain colors such as "red" or "blue." Do not rely exclusively on looking for malicious or malformed inputs. This is likely to miss at least one undesirable input, especially if the code's environment changes. This can give attackers enough room to bypass the intended validation. However, denylists can be useful for detecting potential attacks or determining which inputs are so malformed that they should be rejected outright. When accessing a user-controlled array index, use a stringent range of values that are within the target array. Make sure that you do not allow negative values to be used. That is, verify the minimum as well as the maximum of the range of acceptable values. ¦ [Implementation] Be especially careful to validate all input when invoking code that crosses language boundaries, such as from an interpreted language to native code. This could create an unexpected interaction between the language boundaries. Ensure that you are not violating any of the expectations of the language with which you are interfacing. For example, even though Java may not be susceptible to buffer overflows, providing a large argument in a call to native code might trigger an overflow. ¦ [Architecture and Design] Run your code using the lowest privileges that are required to accomplish the necessary tasks [REF-76]. If possible, create isolated accounts with limited privileges that are only used for a single task. That way, a successful attack will not immediately give the attacker access to the rest of the software or its environment. For example, database applications rarely need to run as the database administrator, especially in day-to-day operations. ¦ [Architecture and Design] Run the code in a "jail" or similar sandbox environment that enforces strict boundaries between the process and the operating system. This may effectively restrict which files can be accessed in a particular directory or which commands can be executed by the software. OS-level examples include the Unix chroot jail, AppArmor, and SELinux. In general, managed code may provide some protection. For example, java.io.FilePermission in the Java SecurityManager allows the software to specify restrictions on file operations. This may not be a feasible solution, and it only limits the impact to the operating system; the rest of the application may still be subject to compromise. Be careful to avoid CWE-243 and other weaknesses related to jails.
CVE-2021-33034 | high | net/bluetooth/hci_event.c |  | Networking / Bluetooth | 7.8 |  | IOT Goat SAST | 1 |  |  | Linux | 4.9.152 |  | UNREACHABLE | 2025-07-02T12:12:44Z | 1 | 0 | CWE-416 | In the Linux kernel before 5.12.4, net/bluetooth/hci_event.c has a use-after-free when destroying an hci_chan, aka CID-5c4c8c954409. This leads to writing an arbitrary value. | AV:L/AC:L/Au:N/C:P/I:P/A:P | CVSS:3.1/AV:L/AC:L/PR:L/UI:N/S:U/C:H/I:H/A:H | https://nvd.nist.gov/vuln/detail/CVE-2021-33034 | https://emea.finitestate.io/projects/5518255806845340306/versions/8350195272324183931/findings?findingId=6138551133948584833 | [Architecture and Design] Choose a language that provides automatic memory management. ¦ [Implementation] When freeing pointers, be sure to set them to NULL once they are freed. However, the utilization of multiple or complex data structures may lower the usefulness of this strategy.
CVE-2022-49085 | high | drivers/block/drbd/drbd_int.h; drivers/block/drbd/drbd_nl.c; drivers/block/drbd/drbd_state.c; drivers/block/drbd/drbd_state_change.h | genlmsg_put; notify_initial_state_done | Block Driver | 7.8 |  | IOT Goat SAST | 1 |  |  | Linux | 4.9.152 |  | INCONCLUSIVE | 2025-07-02T12:12:44Z | 0 | 0 | CWE-416 | In the Linux kernel, the following vulnerability has been resolved:drbd: Fix five use after free bugs in get_initial_stateIn get_initial_state, it calls notify_initial_state_done(skb,..) ifcb->args[5]==1. If genlmsg_put() failed in notify_initial_state_done(),the skb will be freed by nlmsg_free(skb).Then get_initial_state will goto out and the freed skb will be used byreturn value skb->len, which is a uaf bug.What's worse, the same problem goes even further: skb can also befreed in the notify_*_state_change -> notify_*_state calls below.Thus 4 additional uaf bugs happened.My patch lets the problem callee functions: notify_initial_state_doneand notify_*_state_change return an error code if errors happen.So that the error codes could be propagated and the uaf bugs can be avoid.v2 reports a compilation warning. This v3 fixed this warning and builtsuccessfully in my local environment with no additional warnings.v2: https://lore.kernel.org/patchwork/patch/1435218/ |  | CVSS:3.1/AV:L/AC:L/PR:L/UI:N/S:U/C:H/I:H/A:H | https://nvd.nist.gov/vuln/detail/CVE-2022-49085 | https://emea.finitestate.io/projects/5518255806845340306/versions/8350195272324183931/findings?findingId=6191155237476340533 | [Architecture and Design] Choose a language that provides automatic memory management. ¦ [Implementation] When freeing pointers, be sure to set them to NULL once they are freed. However, the utilization of multiple or complex data structures may lower the usefulness of this strategy.
CVE-2024-42148 | high | drivers/net/ethernet/broadcom/bnx2x/bnx2x.h; indrivers/net/ethernet/broadcom/bnx2x/bnx2x.h; drivers/net/ethernet/broadcom/bnx2x/bnx2x_stats.c |  | Ethernet Driver | 7.8 |  | IOT Goat SAST | 1 |  |  | Linux | 4.9.152 |  | INCONCLUSIVE | 2025-07-02T12:12:44Z | 0 | 0 | CWE-129 | In the Linux kernel, the following vulnerability has been resolved:bnx2x: Fix multiple UBSAN array-index-out-of-boundsFix UBSAN warnings that occur when using a system with 32 physicalcpu cores or more, or when the user defines a number of Ethernetqueues greater than or equal to FP_SB_MAX_E1x using the num_queuesmodule parameter.Currently there is a read/write out of bounds that occurs on the array"struct stats_query_entry query" present inside the "bnx2x_fw_stats_req"struct in "drivers/net/ethernet/broadcom/bnx2x/bnx2x.h".Looking at the definition of the "struct stats_query_entry query" array:struct stats_query_entry query[FP_SB_MAX_E1x+ BNX2X_FIRST_QUEUE_QUERY_IDX];FP_SB_MAX_E1x is defined as the maximum number of fast path interrupts andhas a value of 16, while BNX2X_FIRST_QUEUE_QUERY_IDX has a value of 3meaning the array has a total size of 19.Since accesses to "struct stats_query_entry query" are offset-ted byBNX2X_FIRST_QUEUE_QUERY_IDX, that means that the total number of Ethernetqueues should not exceed FP_SB_MAX_E1x (16). However one of these queuesis reserved for FCOE and thus the number of Ethernet queues should be setto [FP_SB_MAX_E1x -1] (15) if FCOE is enabled or [FP_SB_MAX_E1x] (16) ifit is not.This is also described in a comment in the source code indrivers/net/ethernet/broadcom/bnx2x/bnx2x.h just above the Macro definitionof FP_SB_MAX_E1x. Below is the part of this explanation that it importantfor this patch/* * The total number of L2 queues, MSIX vectors and HW contexts (CIDs) is * control by the number of fast-path status blocks supported by the * device (HW/FW). Each fast-path status block (FP-SB) aka non-default * status block represents an independent interrupts context that can * serve a regular L2 networking queue. However special L2 queues such * as the FCoE queue do not require a FP-SB and other components like * the CNIC may consume FP-SB reducing the number of possible L2 queues * * If the maximum number of FP-SB available is X then: * a. If CNIC is supported it consumes 1 FP-SB thus the max number of * regular L2 queues is Y=X-1 * b. In MF mode the actual number of L2 queues is Y= (X-1/MF_factor) * c. If the FCoE L2 queue is supported the actual number of L2 queues * is Y+1 * d. The number of irqs (MSIX vectors) is either Y+1 (one extra for * slow-path interrupts) or Y+2 if CNIC is supported (one additional * FP interrupt context for the CNIC). * e. The number of HW context (CID count) is always X or X+1 if FCoE * L2 queue is supported. The cid for the FCoE L2 queue is always X. */However this driver also supports NICs that use the E2 controller which canhandle more queues due to having more FP-SB represented by FP_SB_MAX_E2.Looking at the commits when the E2 support was added, it was originallyusing the E1x parameters: commit f2e0899f0f27 ("bnx2x: Add 57712 support").Back then FP_SB_MAX_E2 was set to 16 the same as E1x. However the driverwas later updated to take full advantage of the E2 instead of having it belimited to the capabilities of the E1x. But as far as we can tell, thearray "stats_query_entry query" was still limited to using the FP-SBavailable to the E1x cards as part of an oversignt when the driver wasupdated to take full advantage of the E2, and now with the driver beingaware of the greater queue size supported by E2 NICs, it causes the UBSANwarnings seen in the stack traces below.This patch increases the size of the "stats_query_entry query" array byreplacing FP_SB_MAX_E1x with FP_SB_MAX_E2 to be large enough to handleboth types of NICs.Stack traces:UBSAN: array-index-out-of-bounds in drivers/net/ethernet/broadcom/bnx2x/bnx2x_stats.c:1529:11index 20 is out of range for type 'stats_query_entry [19]'CPU: 12 PID: 858 Comm: systemd-network Not tainted 6.9.0-060900rc7-generic #202405052133Hardware name: HP ProLiant DL360 Gen9/ProLiant DL360 ---truncated--- |  | CVSS:3.1/AV:L/AC:L/PR:L/UI:N/S:U/C:H/I:H/A:H | https://nvd.nist.gov/vuln/detail/CVE-2024-42148 | https://emea.finitestate.io/projects/5518255806845340306/versions/8350195272324183931/findings?findingId=6207539098690231959 | [Architecture and Design] Use an input validation framework such as Struts or the OWASP ESAPI Validation API. Note that using a framework does not automatically address all input validation problems; be mindful of weaknesses that could arise from misusing the framework itself (CWE-1173). ¦ [Architecture and Design] For any security checks that are performed on the client side, ensure that these checks are duplicated on the server side, in order to avoid CWE-602. Attackers can bypass the client-side checks by modifying values after the checks have been performed, or by changing the client to remove the client-side checks entirely. Then, these modified values would be submitted to the server. Even though client-side checks provide minimal benefits with respect to server-side security, they are still useful. First, they can support intrusion detection. If the server receives input that should have been rejected by the client, then it may be an indication of an attack. Second, client-side error-checking can provide helpful feedback to the user about the expectations for valid input. Third, there may be a reduction in server-side processing time for accidental input errors, although this is typically a small savings. ¦ [Requirements] Use a language that does not allow this weakness to occur or provides constructs that make this weakness easier to avoid. For example, Ada allows the programmer to constrain the values of a variable and languages such as Java and Ruby will allow the programmer to handle exceptions when an out-of-bounds index is accessed. ¦ [Operation] Run or compile the software using features or extensions that randomly arrange the positions of a program's executable and libraries in memory. Because this makes the addresses unpredictable, it can prevent an attacker from reliably jumping to exploitable code. Examples include Address Space Layout Randomization (ASLR) [REF-58] [REF-60] and Position-Independent Executables (PIE) [REF-64]. Imported modules may be similarly realigned if their default memory addresses conflict with other modules, in a process known as "rebasing" (for Windows) and "prelinking" (for Linux) [REF-1332] using randomly generated addresses. ASLR for libraries cannot be used in conjunction with prelink since it would require relocating the libraries at run-time, defeating the whole purpose of prelinking. For more information on these techniques see D3-SAOR (Segment Address Offset Randomization) from D3FEND [REF-1335]. ¦ [Operation] Use a CPU and operating system that offers Data Execution Protection (using hardware NX or XD bits) or the equivalent techniques that simulate this feature in software, such as PaX [REF-60] [REF-61]. These techniques ensure that any instruction executed is exclusively at a memory address that is part of the code segment. For more information on these techniques see D3-PSEP (Process Segment Execution Prevention) from D3FEND [REF-1336]. ¦ [Implementation] Assume all input is malicious. Use an "accept known good" input validation strategy, i.e., use a list of acceptable inputs that strictly conform to specifications. Reject any input that does not strictly conform to specifications, or transform it into something that does. When performing input validation, consider all potentially relevant properties, including length, type of input, the full range of acceptable values, missing or extra inputs, syntax, consistency across related fields, and conformance to business rules. As an example of business rule logic, "boat" may be syntactically valid because it only contains alphanumeric characters, but it is not valid if the input is only expected to contain colors such as "red" or "blue." Do not rely exclusively on looking for malicious or malformed inputs. This is likely to miss at least one undesirable input, especially if the code's environment changes. This can give attackers enough room to bypass the intended validation. However, denylists can be useful for detecting potential attacks or determining which inputs are so malformed that they should be rejected outright. When accessing a user-controlled array index, use a stringent range of values that are within the target array. Make sure that you do not allow negative values to be used. That is, verify the minimum as well as the maximum of the range of acceptable values. ¦ [Implementation] Be especially careful to validate all input when invoking code that crosses language boundaries, such as from an interpreted language to native code. This could create an unexpected interaction between the language boundaries. Ensure that you are not violating any of the expectations of the language with which you are interfacing. For example, even though Java may not be susceptible to buffer overflows, providing a large argument in a call to native code might trigger an overflow. ¦ [Architecture and Design] Run your code using the lowest privileges that are required to accomplish the necessary tasks [REF-76]. If possible, create isolated accounts with limited privileges that are only used for a single task. That way, a successful attack will not immediately give the attacker access to the rest of the software or its environment. For example, database applications rarely need to run as the database administrator, especially in day-to-day operations. ¦ [Architecture and Design] Run the code in a "jail" or similar sandbox environment that enforces strict boundaries between the process and the operating system. This may effectively restrict which files can be accessed in a particular directory or which commands can be executed by the software. OS-level examples include the Unix chroot jail, AppArmor, and SELinux. In general, managed code may provide some protection. For example, java.io.FilePermission in the Java SecurityManager allows the software to specify restrictions on file operations. This may not be a feasible solution, and it only limits the impact to the operating system; the rest of the application may still be subject to compromise. Be careful to avoid CWE-243 and other weaknesses related to jails.
CVE-2025-22041 | high | fs/smb/server/mgmt/user_session.c | ksmbd_sessions_deregister | Filesystem | 7.8 |  | IOT Goat SAST | 1 |  |  | Linux | 4.9.152 |  | INCONCLUSIVE | 2025-07-02T12:12:44Z | 0 | 0 | CWE-416 | In the Linux kernel, the following vulnerability has been resolved:ksmbd: fix use-after-free in ksmbd_sessions_deregister()In multichannel mode, UAF issue can occur in session_deregisterwhen the second channel sets up a session through the connection ofthe first channel. session that is freed through the global sessiontable can be accessed again through ->sessions of connection. |  | CVSS:3.1/AV:L/AC:L/PR:L/UI:N/S:U/C:H/I:H/A:H | https://nvd.nist.gov/vuln/detail/CVE-2025-22041 | https://emea.finitestate.io/projects/5518255806845340306/versions/8350195272324183931/findings?findingId=6225089601269933769 | [Architecture and Design] Choose a language that provides automatic memory management. ¦ [Implementation] When freeing pointers, be sure to set them to NULL once they are freed. However, the utilization of multiple or complex data structures may lower the usefulness of this strategy.
CVE-2024-38627 | high | drivers/hwtracing/stm/core.c | stm_device_release; stm_register_device | Kernel Driver | 7.8 |  | IOT Goat SAST | 1 |  |  | Linux | 4.9.152 |  | INCONCLUSIVE | 2025-07-02T12:12:44Z | 0 | 0 | CWE-415 | In the Linux kernel, the following vulnerability has been resolved:stm class: Fix a double free in stm_register_device()The put_device(&stm->dev) call will trigger stm_device_release() whichfrees "stm" so the vfree(stm) on the next line is a double free. |  | CVSS:3.1/AV:L/AC:L/PR:L/UI:N/S:U/C:H/I:H/A:H | https://nvd.nist.gov/vuln/detail/CVE-2024-38627 | https://emea.finitestate.io/projects/5518255806845340306/versions/8350195272324183931/findings?findingId=6266965277873461397 | [Architecture and Design] Choose a language that provides automatic memory management. ¦ [Implementation] Ensure that each allocation is freed only once. After freeing a chunk, set the pointer to NULL to ensure the pointer cannot be freed again. In complicated error conditions, be sure that clean-up routines respect the state of allocation properly. If the language is object oriented, ensure that object destructors delete each chunk of memory only once. ¦ [Implementation] Use a static analysis tool to find double free instances.
CVE-2024-56775 | high | drivers/gpu/drm/amd/display/dc/core/dc.c |  | GPU / DRM | 7.8 |  | IOT Goat SAST | 1 |  |  | Linux | 4.9.152 |  | INCONCLUSIVE | 2025-07-02T12:12:44Z | 0 | 0 | CWE-401 | In the Linux kernel, the following vulnerability has been resolved:drm/amd/display: Fix handling of plane refcount[Why]The mechanism to backup and restore plane states doesn't maintainrefcount, which can cause issues if the refcount of the plane changesin between backup and restore operations, such as memory leaks if therefcount was supposed to go down, or double frees / invalid memoryaccesses if the refcount was supposed to go up.[How]Cache and re-apply current refcount when restoring plane states. |  | CVSS:3.1/AV:L/AC:L/PR:L/UI:N/S:U/C:H/I:H/A:H | https://nvd.nist.gov/vuln/detail/CVE-2024-56775 | https://emea.finitestate.io/projects/5518255806845340306/versions/8350195272324183931/findings?findingId=6282272931877666565 | [Implementation] Choose a language or tool that provides automatic memory management, or makes manual memory management less error-prone. For example, glibc in Linux provides protection against free of invalid pointers. When using Xcode to target OS X or iOS, enable automatic reference counting (ARC) [REF-391]. To help correctly and consistently manage memory when programming in C++, consider using a smart pointer class such as std::auto_ptr (defined by ISO/IEC ISO/IEC 14882:2003), std::shared_ptr and std::unique_ptr (specified by an upcoming revision of the C++ standard, informally referred to as C++ 1x), or equivalent solutions such as Boost. ¦ [Architecture and Design] Use an abstraction library to abstract away risky APIs. Not a complete solution. ¦ [Architecture and Design] The Boehm-Demers-Weiser Garbage Collector or valgrind can be used to detect leaks in code.
CVE-2021-4197 | high | kernel/cgroup/cgroup-v1.c; kernel/cgroup/cgroup.c |  | Kernel Core | 7.8 |  | IOT Goat SAST | 1 |  |  | Linux | 4.9.152 |  | INCONCLUSIVE | 2025-07-02T12:12:44Z | 0 | 0 | CWE-287 | An unprivileged write to the file handler flaw in the Linux kernel's control groups and namespaces subsystem was found in the way users have access to some less privileged process that are controlled by cgroups and have higher privileged parent process. It is actually both for cgroup2 and cgroup1 versions of control groups. A local user could use this flaw to crash the system or escalate their privileges on the system. | AV:L/AC:L/Au:N/C:C/I:C/A:C | CVSS:3.1/AV:L/AC:L/PR:L/UI:N/S:U/C:H/I:H/A:H | https://nvd.nist.gov/vuln/detail/CVE-2021-4197 | https://emea.finitestate.io/projects/5518255806845340306/versions/8350195272324183931/findings?findingId=6285580390993295933 | [Architecture and Design] Use an authentication framework or library such as the OWASP ESAPI Authentication feature.
CVE-2024-56619 | high | fs/nilfs2/dir.c | nilfs_find_entry; nilfs_last_byte | Filesystem | 7.8 |  | IOT Goat SAST | 1 |  |  | Linux | 4.9.152 |  | INCONCLUSIVE | 2025-07-02T12:12:44Z | 0 | 0 | CWE-416 | In the Linux kernel, the following vulnerability has been resolved:nilfs2: fix potential out-of-bounds memory access in nilfs_find_entry()Syzbot reported that when searching for records in a directory where theinode's i_size is corrupted and has a large value, memory access outsidethe folio/page range may occur, or a use-after-free bug may be detected ifKASAN is enabled.This is because nilfs_last_byte(), which is called by nilfs_find_entry()and others to calculate the number of valid bytes of directory data in apage from i_size and the page index, loses the upper 32 bits of the 64-bitsize information due to an inappropriate type of local variable to whichthe i_size value is assigned.This caused a large byte offset value due to underflow in the end addresscalculation in the calling nilfs_find_entry(), resulting in memory accessthat exceeds the folio/page size.Fix this issue by changing the type of the local variable causing the bitloss from "unsigned int" to "u64". The return value of nilfs_last_byte()is also of type "unsigned int", but it is truncated so as not to exceedPAGE_SIZE and no bit loss occurs, so no change is required. |  | CVSS:3.1/AV:L/AC:L/PR:L/UI:N/S:U/C:H/I:H/A:H | https://nvd.nist.gov/vuln/detail/CVE-2024-56619 | https://emea.finitestate.io/projects/5518255806845340306/versions/8350195272324183931/findings?findingId=6308203442467128703 | [Architecture and Design] Choose a language that provides automatic memory management. ¦ [Implementation] When freeing pointers, be sure to set them to NULL once they are freed. However, the utilization of multiple or complex data structures may lower the usefulness of this strategy.
CVE-2021-47483 | high | drivers/base/regmap/regcache-rbtree.c | inregcache_rbtree_exit; ofregcache_rbtree_init; regcache_rbtree_exit; regcache_rbtree_insert_to_block | Kernel Driver | 7.8 |  | IOT Goat SAST | 1 |  |  | Linux | 4.9.152 |  | INCONCLUSIVE | 2025-07-02T12:12:44Z | 0 | 0 | CWE-415 | In the Linux kernel, the following vulnerability has been resolved:regmap: Fix possible double-free in regcache_rbtree_exit()In regcache_rbtree_insert_to_block(), when 'present' realloc failed,the 'blk' which is supposed to assign to 'rbnode->block' will be freed,so 'rbnode->block' points a freed memory, in the error handling path ofregcache_rbtree_init(), 'rbnode->block' will be freed again inregcache_rbtree_exit(), KASAN will report double-free as follows:BUG: KASAN: double-free or invalid-free in kfree+0xce/0x390Call Trace: slab_free_freelist_hook+0x10d/0x240 kfree+0xce/0x390 regcache_rbtree_exit+0x15d/0x1a0 regcache_rbtree_init+0x224/0x2c0 regcache_init+0x88d/0x1310 __regmap_init+0x3151/0x4a80 __devm_regmap_init+0x7d/0x100 madera_spi_probe+0x10f/0x333 [madera_spi] spi_probe+0x183/0x210 really_probe+0x285/0xc30To fix this, moving up the assignment of rbnode->block to immediately afterthe reallocation has succeeded so that the data structure stays valid evenif the second reallocation fails. |  | CVSS:3.1/AV:L/AC:L/PR:L/UI:N/S:U/C:H/I:H/A:H | https://nvd.nist.gov/vuln/detail/CVE-2021-47483 | https://emea.finitestate.io/projects/5518255806845340306/versions/8350195272324183931/findings?findingId=6314856347973584374 | [Architecture and Design] Choose a language that provides automatic memory management. ¦ [Implementation] Ensure that each allocation is freed only once. After freeing a chunk, set the pointer to NULL to ensure the pointer cannot be freed again. In complicated error conditions, be sure that clean-up routines respect the state of allocation properly. If the language is object oriented, ensure that object destructors delete each chunk of memory only once. ¦ [Implementation] Use a static analysis tool to find double free instances.
CVE-2024-50282 | high | drivers/gpu/drm/amd/amdgpu/amdgpu_debugfs.c | amdgpu_debugfs_gprwave_read | GPU / DRM | 7.8 |  | IOT Goat SAST | 1 |  |  | Linux | 4.9.152 |  | INCONCLUSIVE | 2025-07-02T12:12:44Z | 0 | 0 | CWE-120 | In the Linux kernel, the following vulnerability has been resolved:drm/amdgpu: add missing size check in amdgpu_debugfs_gprwave_read()Avoid a possible buffer overflow if size is larger than 4K.(cherry picked from commit f5d873f5825b40d886d03bd2aede91d4cf002434) |  | CVSS:3.1/AV:L/AC:L/PR:L/UI:N/S:U/C:H/I:H/A:H | https://nvd.nist.gov/vuln/detail/CVE-2024-50282 | https://emea.finitestate.io/projects/5518255806845340306/versions/8350195272324183931/findings?findingId=6331158484402020488 | [Requirements] Use a language that does not allow this weakness to occur or provides constructs that make this weakness easier to avoid. For example, many languages that perform their own memory management, such as Java and Perl, are not subject to buffer overflows. Other languages, such as Ada and C#, typically provide overflow protection, but the protection can be disabled by the programmer. Be wary that a language's interface to native code may still be subject to overflows, even if the language itself is theoretically safe. ¦ [Architecture and Design] Use a vetted library or framework that does not allow this weakness to occur or provides constructs that make this weakness easier to avoid. Examples include the Safe C String Library (SafeStr) by Messier and Viega [REF-57], and the Strsafe.h library from Microsoft [REF-56]. These libraries provide safer versions of overflow-prone string-handling functions. ¦ [Operation] Use automatic buffer overflow detection mechanisms that are offered by certain compilers or compiler extensions. Examples include: the Microsoft Visual Studio /GS flag, Fedora/Red Hat FORTIFY_SOURCE GCC flag, StackGuard, and ProPolice, which provide various mechanisms including canary-based detection and range/index checking. D3-SFCV (Stack Frame Canary Validation) from D3FEND [REF-1334] discusses canary-based detection in detail. ¦ [Implementation] Consider adhering to the following rules when allocating and managing an application's memory: Double check that your buffer is as large as you specify. When using functions that accept a number of bytes to copy, such as strncpy(), be aware that if the destination buffer size is equal to the source buffer size, it may not NULL-terminate the string. Check buffer boundaries if accessing the buffer in a loop and make sure there is no danger of writing past the allocated space. If necessary, truncate all input strings to a reasonable length before passing them to the copy and concatenation functions. ¦ [Implementation] Assume all input is malicious. Use an "accept known good" input validation strategy, i.e., use a list of acceptable inputs that strictly conform to specifications. Reject any input that does not strictly conform to specifications, or transform it into something that does. When performing input validation, consider all potentially relevant properties, including length, type of input, the full range of acceptable values, missing or extra inputs, syntax, consistency across related fields, and conformance to business rules. As an example of business rule logic, "boat" may be syntactically valid because it only contains alphanumeric characters, but it is not valid if the input is only expected to contain colors such as "red" or "blue." Do not rely exclusively on looking for malicious or malformed inputs. This is likely to miss at least one undesirable input, especially if the code's environment changes. This can give attackers enough room to bypass the intended validation. However, denylists can be useful for detecting potential attacks or determining which inputs are so malformed that they should be rejected outright. ¦ [Architecture and Design] For any security checks that are performed on the client side, ensure that these checks are duplicated on the server side, in order to avoid CWE-602. Attackers can bypass the client-side checks by modifying values after the checks have been performed, or by changing the client to remove the client-side checks entirely. Then, these modified values would be submitted to the server. ¦ [Operation] Run or compile the software using features or extensions that randomly arrange the positions of a program's executable and libraries in memory. Because this makes the addresses unpredictable, it can prevent an attacker from reliably jumping to exploitable code. Examples include Address Space Layout Randomization (ASLR) [REF-58] [REF-60] and Position-Independent Executables (PIE) [REF-64]. Imported modules may be similarly realigned if their default memory addresses conflict with other modules, in a process known as "rebasing" (for Windows) and "prelinking" (for Linux) [REF-1332] using randomly generated addresses. ASLR for libraries cannot be used in conjunction with prelink since it would require relocating the libraries at run-time, defeating the whole purpose of prelinking. For more information on these techniques see D3-SAOR (Segment Address Offset Randomization) from D3FEND [REF-1335]. ¦ [Operation] Use a CPU and operating system that offers Data Execution Protection (using hardware NX or XD bits) or the equivalent techniques that simulate this feature in software, such as PaX [REF-60] [REF-61]. These techniques ensure that any instruction executed is exclusively at a memory address that is part of the code segment. For more information on these techniques see D3-PSEP (Process Segment Execution Prevention) from D3FEND [REF-1336]. ¦ [Build and Compilation] Most mitigating technologies at the compiler or OS level to date address only a subset of buffer overflow problems and rarely provide complete protection against even that subset. It is good practice to implement strategies to increase the workload of an attacker, such as leaving the attacker to guess an unknown value that changes every program execution. ¦ [Implementation] Replace unbounded copy functions with analogous functions that support length arguments, such as strcpy with strncpy. Create these if they are not available. ¦ [Architecture and Design] When the set of acceptable objects, such as filenames or URLs, is limited or known, create a mapping from a set of fixed input values (such as numeric IDs) to the actual filenames or URLs, and reject all other inputs. ¦ [Architecture and Design] Run your code using the lowest privileges that are required to accomplish the necessary tasks [REF-76]. If possible, create isolated accounts with limited privileges that are only used for a single task. That way, a successful attack will not immediately give the attacker access to the rest of the software or its environment. For example, database applications rarely need to run as the database administrator, especially in day-to-day operations. ¦ [Architecture and Design] Run the code in a "jail" or similar sandbox environment that enforces strict boundaries between the process and the operating system. This may effectively restrict which files can be accessed in a particular directory or which commands can be executed by the software. OS-level examples include the Unix chroot jail, AppArmor, and SELinux. In general, managed code may provide some protection. For example, java.io.FilePermission in the Java SecurityManager allows the software to specify restrictions on file operations. This may not be a feasible solution, and it only limits the impact to the operating system; the rest of the application may still be subject to compromise. Be careful to avoid CWE-243 and other weaknesses related to jails.
CVE-2024-49894 | high | drivers/gpu/drm/amd/amdgpu/../display/dc/dcn10/dcn10_cm_common.c; s32maxdrivers/gpu/drm/amd/amdgpu/../display/dc/dcn10/dcn10_cm_common.c | cm_helper_translate_curve_to_degamma_hw_format | GPU / AMD Display | 7.8 |  | IOT Goat SAST | 1 |  |  | Linux | 4.9.152 |  | INCONCLUSIVE | 2025-07-02T12:12:44Z | 0 | 0 | CWE-129 | In the Linux kernel, the following vulnerability has been resolved:drm/amd/display: Fix index out of bounds in degamma hardware format translationFixes index out of bounds issue in`cm_helper_translate_curve_to_degamma_hw_format` function. The issuecould occur when the index 'i' exceeds the number of transfer functionpoints (TRANSFER_FUNC_POINTS).The fix adds a check to ensure 'i' is within bounds before accessing thetransfer function points. If 'i' is out of bounds the function returnsfalse to indicate an error.Reported by smatch:drivers/gpu/drm/amd/amdgpu/../display/dc/dcn10/dcn10_cm_common.c:594 cm_helper_translate_curve_to_degamma_hw_format() error: buffer overflow 'output_tf->tf_pts.red' 1025 <= s32maxdrivers/gpu/drm/amd/amdgpu/../display/dc/dcn10/dcn10_cm_common.c:595 cm_helper_translate_curve_to_degamma_hw_format() error: buffer overflow 'output_tf->tf_pts.green' 1025 <= s32maxdrivers/gpu/drm/amd/amdgpu/../display/dc/dcn10/dcn10_cm_common.c:596 cm_helper_translate_curve_to_degamma_hw_format() error: buffer overflow 'output_tf->tf_pts.blue' 1025 <= s32max |  | CVSS:3.1/AV:L/AC:L/PR:L/UI:N/S:U/C:H/I:H/A:H | https://nvd.nist.gov/vuln/detail/CVE-2024-49894 | https://emea.finitestate.io/projects/5518255806845340306/versions/8350195272324183931/findings?findingId=6342757790264375234 | [Architecture and Design] Use an input validation framework such as Struts or the OWASP ESAPI Validation API. Note that using a framework does not automatically address all input validation problems; be mindful of weaknesses that could arise from misusing the framework itself (CWE-1173). ¦ [Architecture and Design] For any security checks that are performed on the client side, ensure that these checks are duplicated on the server side, in order to avoid CWE-602. Attackers can bypass the client-side checks by modifying values after the checks have been performed, or by changing the client to remove the client-side checks entirely. Then, these modified values would be submitted to the server. Even though client-side checks provide minimal benefits with respect to server-side security, they are still useful. First, they can support intrusion detection. If the server receives input that should have been rejected by the client, then it may be an indication of an attack. Second, client-side error-checking can provide helpful feedback to the user about the expectations for valid input. Third, there may be a reduction in server-side processing time for accidental input errors, although this is typically a small savings. ¦ [Requirements] Use a language that does not allow this weakness to occur or provides constructs that make this weakness easier to avoid. For example, Ada allows the programmer to constrain the values of a variable and languages such as Java and Ruby will allow the programmer to handle exceptions when an out-of-bounds index is accessed. ¦ [Operation] Run or compile the software using features or extensions that randomly arrange the positions of a program's executable and libraries in memory. Because this makes the addresses unpredictable, it can prevent an attacker from reliably jumping to exploitable code. Examples include Address Space Layout Randomization (ASLR) [REF-58] [REF-60] and Position-Independent Executables (PIE) [REF-64]. Imported modules may be similarly realigned if their default memory addresses conflict with other modules, in a process known as "rebasing" (for Windows) and "prelinking" (for Linux) [REF-1332] using randomly generated addresses. ASLR for libraries cannot be used in conjunction with prelink since it would require relocating the libraries at run-time, defeating the whole purpose of prelinking. For more information on these techniques see D3-SAOR (Segment Address Offset Randomization) from D3FEND [REF-1335]. ¦ [Operation] Use a CPU and operating system that offers Data Execution Protection (using hardware NX or XD bits) or the equivalent techniques that simulate this feature in software, such as PaX [REF-60] [REF-61]. These techniques ensure that any instruction executed is exclusively at a memory address that is part of the code segment. For more information on these techniques see D3-PSEP (Process Segment Execution Prevention) from D3FEND [REF-1336]. ¦ [Implementation] Assume all input is malicious. Use an "accept known good" input validation strategy, i.e., use a list of acceptable inputs that strictly conform to specifications. Reject any input that does not strictly conform to specifications, or transform it into something that does. When performing input validation, consider all potentially relevant properties, including length, type of input, the full range of acceptable values, missing or extra inputs, syntax, consistency across related fields, and conformance to business rules. As an example of business rule logic, "boat" may be syntactically valid because it only contains alphanumeric characters, but it is not valid if the input is only expected to contain colors such as "red" or "blue." Do not rely exclusively on looking for malicious or malformed inputs. This is likely to miss at least one undesirable input, especially if the code's environment changes. This can give attackers enough room to bypass the intended validation. However, denylists can be useful for detecting potential attacks or determining which inputs are so malformed that they should be rejected outright. When accessing a user-controlled array index, use a stringent range of values that are within the target array. Make sure that you do not allow negative values to be used. That is, verify the minimum as well as the maximum of the range of acceptable values. ¦ [Implementation] Be especially careful to validate all input when invoking code that crosses language boundaries, such as from an interpreted language to native code. This could create an unexpected interaction between the language boundaries. Ensure that you are not violating any of the expectations of the language with which you are interfacing. For example, even though Java may not be susceptible to buffer overflows, providing a large argument in a call to native code might trigger an overflow. ¦ [Architecture and Design] Run your code using the lowest privileges that are required to accomplish the necessary tasks [REF-76]. If possible, create isolated accounts with limited privileges that are only used for a single task. That way, a successful attack will not immediately give the attacker access to the rest of the software or its environment. For example, database applications rarely need to run as the database administrator, especially in day-to-day operations. ¦ [Architecture and Design] Run the code in a "jail" or similar sandbox environment that enforces strict boundaries between the process and the operating system. This may effectively restrict which files can be accessed in a particular directory or which commands can be executed by the software. OS-level examples include the Unix chroot jail, AppArmor, and SELinux. In general, managed code may provide some protection. For example, java.io.FilePermission in the Java SecurityManager allows the software to specify restrictions on file operations. This may not be a feasible solution, and it only limits the impact to the operating system; the rest of the application may still be subject to compromise. Be careful to avoid CWE-243 and other weaknesses related to jails.
CVE-2024-46818 | high | drivers/gpu/drm/amd/display/dc/gpio/gpio_service.c |  | GPU / DRM | 7.8 |  | IOT Goat SAST | 1 |  |  | Linux | 4.9.152 |  | INCONCLUSIVE | 2025-07-02T12:12:44Z | 0 | 0 | CWE-129 | In the Linux kernel, the following vulnerability has been resolved:drm/amd/display: Check gpio_id before used as array index[WHY & HOW]GPIO_ID_UNKNOWN (-1) is not a valid value for array index and thereforeshould be checked in advance.This fixes 5 OVERRUN issues reported by Coverity. |  | CVSS:3.1/AV:L/AC:L/PR:L/UI:N/S:U/C:H/I:H/A:H | https://nvd.nist.gov/vuln/detail/CVE-2024-46818 | https://emea.finitestate.io/projects/5518255806845340306/versions/8350195272324183931/findings?findingId=6382713761343101197 | [Architecture and Design] Use an input validation framework such as Struts or the OWASP ESAPI Validation API. Note that using a framework does not automatically address all input validation problems; be mindful of weaknesses that could arise from misusing the framework itself (CWE-1173). ¦ [Architecture and Design] For any security checks that are performed on the client side, ensure that these checks are duplicated on the server side, in order to avoid CWE-602. Attackers can bypass the client-side checks by modifying values after the checks have been performed, or by changing the client to remove the client-side checks entirely. Then, these modified values would be submitted to the server. Even though client-side checks provide minimal benefits with respect to server-side security, they are still useful. First, they can support intrusion detection. If the server receives input that should have been rejected by the client, then it may be an indication of an attack. Second, client-side error-checking can provide helpful feedback to the user about the expectations for valid input. Third, there may be a reduction in server-side processing time for accidental input errors, although this is typically a small savings. ¦ [Requirements] Use a language that does not allow this weakness to occur or provides constructs that make this weakness easier to avoid. For example, Ada allows the programmer to constrain the values of a variable and languages such as Java and Ruby will allow the programmer to handle exceptions when an out-of-bounds index is accessed. ¦ [Operation] Run or compile the software using features or extensions that randomly arrange the positions of a program's executable and libraries in memory. Because this makes the addresses unpredictable, it can prevent an attacker from reliably jumping to exploitable code. Examples include Address Space Layout Randomization (ASLR) [REF-58] [REF-60] and Position-Independent Executables (PIE) [REF-64]. Imported modules may be similarly realigned if their default memory addresses conflict with other modules, in a process known as "rebasing" (for Windows) and "prelinking" (for Linux) [REF-1332] using randomly generated addresses. ASLR for libraries cannot be used in conjunction with prelink since it would require relocating the libraries at run-time, defeating the whole purpose of prelinking. For more information on these techniques see D3-SAOR (Segment Address Offset Randomization) from D3FEND [REF-1335]. ¦ [Operation] Use a CPU and operating system that offers Data Execution Protection (using hardware NX or XD bits) or the equivalent techniques that simulate this feature in software, such as PaX [REF-60] [REF-61]. These techniques ensure that any instruction executed is exclusively at a memory address that is part of the code segment. For more information on these techniques see D3-PSEP (Process Segment Execution Prevention) from D3FEND [REF-1336]. ¦ [Implementation] Assume all input is malicious. Use an "accept known good" input validation strategy, i.e., use a list of acceptable inputs that strictly conform to specifications. Reject any input that does not strictly conform to specifications, or transform it into something that does. When performing input validation, consider all potentially relevant properties, including length, type of input, the full range of acceptable values, missing or extra inputs, syntax, consistency across related fields, and conformance to business rules. As an example of business rule logic, "boat" may be syntactically valid because it only contains alphanumeric characters, but it is not valid if the input is only expected to contain colors such as "red" or "blue." Do not rely exclusively on looking for malicious or malformed inputs. This is likely to miss at least one undesirable input, especially if the code's environment changes. This can give attackers enough room to bypass the intended validation. However, denylists can be useful for detecting potential attacks or determining which inputs are so malformed that they should be rejected outright. When accessing a user-controlled array index, use a stringent range of values that are within the target array. Make sure that you do not allow negative values to be used. That is, verify the minimum as well as the maximum of the range of acceptable values. ¦ [Implementation] Be especially careful to validate all input when invoking code that crosses language boundaries, such as from an interpreted language to native code. This could create an unexpected interaction between the language boundaries. Ensure that you are not violating any of the expectations of the language with which you are interfacing. For example, even though Java may not be susceptible to buffer overflows, providing a large argument in a call to native code might trigger an overflow. ¦ [Architecture and Design] Run your code using the lowest privileges that are required to accomplish the necessary tasks [REF-76]. If possible, create isolated accounts with limited privileges that are only used for a single task. That way, a successful attack will not immediately give the attacker access to the rest of the software or its environment. For example, database applications rarely need to run as the database administrator, especially in day-to-day operations. ¦ [Architecture and Design] Run the code in a "jail" or similar sandbox environment that enforces strict boundaries between the process and the operating system. This may effectively restrict which files can be accessed in a particular directory or which commands can be executed by the software. OS-level examples include the Unix chroot jail, AppArmor, and SELinux. In general, managed code may provide some protection. For example, java.io.FilePermission in the Java SecurityManager allows the software to specify restrictions on file operations. This may not be a feasible solution, and it only limits the impact to the operating system; the rest of the application may still be subject to compromise. Be careful to avoid CWE-243 and other weaknesses related to jails.
CVE-2023-52601 | high | fs/jfs/jfs_dmap.c |  | Filesystem / JFS | 7.8 |  | IOT Goat SAST | 1 |  |  | Linux | 4.9.152 |  | INCONCLUSIVE | 2025-07-02T12:12:44Z | 0 | 0 | CWE-129 | In the Linux kernel, the following vulnerability has been resolved:jfs: fix array-index-out-of-bounds in dbAdjTreeCurrently there is a bound check missing in the dbAdjTree whileaccessing the dmt_stree. To add the required check added the bool is_ctlwhich is required to determine the size as suggest in the followingcommit.https://lore.kernel.org/linux-kernel-mentees/f9475918-2186-49b8-b801-6f0f9e75f4fa@oracle.com/ |  | CVSS:3.1/AV:L/AC:L/PR:L/UI:N/S:U/C:H/I:H/A:H | https://nvd.nist.gov/vuln/detail/CVE-2023-52601 | https://emea.finitestate.io/projects/5518255806845340306/versions/8350195272324183931/findings?findingId=6384331010818299186 | [Architecture and Design] Use an input validation framework such as Struts or the OWASP ESAPI Validation API. Note that using a framework does not automatically address all input validation problems; be mindful of weaknesses that could arise from misusing the framework itself (CWE-1173). ¦ [Architecture and Design] For any security checks that are performed on the client side, ensure that these checks are duplicated on the server side, in order to avoid CWE-602. Attackers can bypass the client-side checks by modifying values after the checks have been performed, or by changing the client to remove the client-side checks entirely. Then, these modified values would be submitted to the server. Even though client-side checks provide minimal benefits with respect to server-side security, they are still useful. First, they can support intrusion detection. If the server receives input that should have been rejected by the client, then it may be an indication of an attack. Second, client-side error-checking can provide helpful feedback to the user about the expectations for valid input. Third, there may be a reduction in server-side processing time for accidental input errors, although this is typically a small savings. ¦ [Requirements] Use a language that does not allow this weakness to occur or provides constructs that make this weakness easier to avoid. For example, Ada allows the programmer to constrain the values of a variable and languages such as Java and Ruby will allow the programmer to handle exceptions when an out-of-bounds index is accessed. ¦ [Operation] Run or compile the software using features or extensions that randomly arrange the positions of a program's executable and libraries in memory. Because this makes the addresses unpredictable, it can prevent an attacker from reliably jumping to exploitable code. Examples include Address Space Layout Randomization (ASLR) [REF-58] [REF-60] and Position-Independent Executables (PIE) [REF-64]. Imported modules may be similarly realigned if their default memory addresses conflict with other modules, in a process known as "rebasing" (for Windows) and "prelinking" (for Linux) [REF-1332] using randomly generated addresses. ASLR for libraries cannot be used in conjunction with prelink since it would require relocating the libraries at run-time, defeating the whole purpose of prelinking. For more information on these techniques see D3-SAOR (Segment Address Offset Randomization) from D3FEND [REF-1335]. ¦ [Operation] Use a CPU and operating system that offers Data Execution Protection (using hardware NX or XD bits) or the equivalent techniques that simulate this feature in software, such as PaX [REF-60] [REF-61]. These techniques ensure that any instruction executed is exclusively at a memory address that is part of the code segment. For more information on these techniques see D3-PSEP (Process Segment Execution Prevention) from D3FEND [REF-1336]. ¦ [Implementation] Assume all input is malicious. Use an "accept known good" input validation strategy, i.e., use a list of acceptable inputs that strictly conform to specifications. Reject any input that does not strictly conform to specifications, or transform it into something that does. When performing input validation, consider all potentially relevant properties, including length, type of input, the full range of acceptable values, missing or extra inputs, syntax, consistency across related fields, and conformance to business rules. As an example of business rule logic, "boat" may be syntactically valid because it only contains alphanumeric characters, but it is not valid if the input is only expected to contain colors such as "red" or "blue." Do not rely exclusively on looking for malicious or malformed inputs. This is likely to miss at least one undesirable input, especially if the code's environment changes. This can give attackers enough room to bypass the intended validation. However, denylists can be useful for detecting potential attacks or determining which inputs are so malformed that they should be rejected outright. When accessing a user-controlled array index, use a stringent range of values that are within the target array. Make sure that you do not allow negative values to be used. That is, verify the minimum as well as the maximum of the range of acceptable values. ¦ [Implementation] Be especially careful to validate all input when invoking code that crosses language boundaries, such as from an interpreted language to native code. This could create an unexpected interaction between the language boundaries. Ensure that you are not violating any of the expectations of the language with which you are interfacing. For example, even though Java may not be susceptible to buffer overflows, providing a large argument in a call to native code might trigger an overflow. ¦ [Architecture and Design] Run your code using the lowest privileges that are required to accomplish the necessary tasks [REF-76]. If possible, create isolated accounts with limited privileges that are only used for a single task. That way, a successful attack will not immediately give the attacker access to the rest of the software or its environment. For example, database applications rarely need to run as the database administrator, especially in day-to-day operations. ¦ [Architecture and Design] Run the code in a "jail" or similar sandbox environment that enforces strict boundaries between the process and the operating system. This may effectively restrict which files can be accessed in a particular directory or which commands can be executed by the software. OS-level examples include the Unix chroot jail, AppArmor, and SELinux. In general, managed code may provide some protection. For example, java.io.FilePermission in the Java SecurityManager allows the software to specify restrictions on file operations. This may not be a feasible solution, and it only limits the impact to the operating system; the rest of the application may still be subject to compromise. Be careful to avoid CWE-243 and other weaknesses related to jails.
CVE-2021-47352 | high | drivers/net/virtio_net.c |  | Network Driver | 7.8 |  | IOT Goat SAST | 1 |  |  | Linux | 4.9.152 |  | INCONCLUSIVE | 2025-07-02T12:12:44Z | 0 | 0 | CWE-787 | In the Linux kernel, the following vulnerability has been resolved:virtio-net: Add validation for used lengthThis adds validation for used length (might comefrom an untrusted device) to avoid data corruptionor loss. |  | CVSS:3.1/AV:L/AC:L/PR:L/UI:N/S:U/C:H/I:H/A:H | https://nvd.nist.gov/vuln/detail/CVE-2021-47352 | https://emea.finitestate.io/projects/5518255806845340306/versions/8350195272324183931/findings?findingId=6423711901620287209 | [Requirements] Use a language that does not allow this weakness to occur or provides constructs that make this weakness easier to avoid. For example, many languages that perform their own memory management, such as Java and Perl, are not subject to buffer overflows. Other languages, such as Ada and C#, typically provide overflow protection, but the protection can be disabled by the programmer. Be wary that a language's interface to native code may still be subject to overflows, even if the language itself is theoretically safe. ¦ [Architecture and Design] Use a vetted library or framework that does not allow this weakness to occur or provides constructs that make this weakness easier to avoid. Examples include the Safe C String Library (SafeStr) by Messier and Viega [REF-57], and the Strsafe.h library from Microsoft [REF-56]. These libraries provide safer versions of overflow-prone string-handling functions. ¦ [Operation] Use automatic buffer overflow detection mechanisms that are offered by certain compilers or compiler extensions. Examples include: the Microsoft Visual Studio /GS flag, Fedora/Red Hat FORTIFY_SOURCE GCC flag, StackGuard, and ProPolice, which provide various mechanisms including canary-based detection and range/index checking. D3-SFCV (Stack Frame Canary Validation) from D3FEND [REF-1334] discusses canary-based detection in detail. ¦ [Implementation] Consider adhering to the following rules when allocating and managing an application's memory: Double check that the buffer is as large as specified. When using functions that accept a number of bytes to copy, such as strncpy(), be aware that if the destination buffer size is equal to the source buffer size, it may not NULL-terminate the string. Check buffer boundaries if accessing the buffer in a loop and make sure there is no danger of writing past the allocated space. If necessary, truncate all input strings to a reasonable length before passing them to the copy and concatenation functions. ¦ [Operation] Run or compile the software using features or extensions that randomly arrange the positions of a program's executable and libraries in memory. Because this makes the addresses unpredictable, it can prevent an attacker from reliably jumping to exploitable code. Examples include Address Space Layout Randomization (ASLR) [REF-58] [REF-60] and Position-Independent Executables (PIE) [REF-64]. Imported modules may be similarly realigned if their default memory addresses conflict with other modules, in a process known as "rebasing" (for Windows) and "prelinking" (for Linux) [REF-1332] using randomly generated addresses. ASLR for libraries cannot be used in conjunction with prelink since it would require relocating the libraries at run-time, defeating the whole purpose of prelinking. For more information on these techniques see D3-SAOR (Segment Address Offset Randomization) from D3FEND [REF-1335]. ¦ [Operation] Use a CPU and operating system that offers Data Execution Protection (using hardware NX or XD bits) or the equivalent techniques that simulate this feature in software, such as PaX [REF-60] [REF-61]. These techniques ensure that any instruction executed is exclusively at a memory address that is part of the code segment. For more information on these techniques see D3-PSEP (Process Segment Execution Prevention) from D3FEND [REF-1336]. ¦ [Implementation] Replace unbounded copy functions with analogous functions that support length arguments, such as strcpy with strncpy. Create these if they are not available.
CVE-2020-14356 | high | include/linux/cgroup-defs.h; include/linux/cgroup.h; kernel/cgroup/cgroup.c; net/core/sock.c | sk_alloc; in_interrupt; cgroup_sk_alloc; sock_update_netprioidx; sk_clone_lock | Kernel Core | 7.8 |  | IOT Goat SAST | 1 |  |  | Linux | 4.9.152 |  | INCONCLUSIVE | 2025-07-02T12:12:44Z | 1 | 0 | CWE-476 | A flaw null pointer dereference in the Linux kernel cgroupv2 subsystem in versions before 5.7.10 was found in the way when reboot the system. A local user could use this flaw to crash the system or escalate their privileges on the system. | AV:L/AC:L/Au:N/C:C/I:C/A:C | CVSS:3.1/AV:L/AC:L/PR:L/UI:N/S:U/C:H/I:H/A:H | https://nvd.nist.gov/vuln/detail/CVE-2020-14356 | https://emea.finitestate.io/projects/5518255806845340306/versions/8350195272324183931/findings?findingId=6434859591456652222 | [Implementation] For any pointers that could have been modified or provided from a function that can return NULL, check the pointer for NULL before use. When working with a multithreaded or otherwise asynchronous environment, ensure that proper locking APIs are used to lock before the check, and unlock when it has finished [REF-1484]. ¦ [Requirements] Select a programming language that is not susceptible to these issues. ¦ [Implementation] Check the results of all functions that return a value and verify that the value is non-null before acting upon it. ¦ [Architecture and Design] Identify all variables and data stores that receive information from external sources, and apply input validation to make sure that they are only initialized to expected values. ¦ [Implementation] Explicitly initialize all variables and other data stores, either during declaration or just before the first usage.
CVE-2024-38545 | high | drivers/infiniband/hw/hns/hns_roce_cq.c | xa_lock | Networking / RDMA | 7.8 |  | IOT Goat SAST | 1 |  |  | Linux | 4.9.152 |  | INCONCLUSIVE | 2025-07-02T12:12:44Z | 0 | 0 | CWE-416 | In the Linux kernel, the following vulnerability has been resolved:RDMA/hns: Fix UAF for cq async eventThe refcount of CQ is not protected by locks. When CQ asynchronousevents and CQ destruction are concurrent, CQ may have been released,which will cause UAF.Use the xa_lock() to protect the CQ refcount. |  | CVSS:3.1/AV:L/AC:L/PR:L/UI:N/S:U/C:H/I:H/A:H | https://nvd.nist.gov/vuln/detail/CVE-2024-38545 | https://emea.finitestate.io/projects/5518255806845340306/versions/8350195272324183931/findings?findingId=6442605434371926672 | [Architecture and Design] Choose a language that provides automatic memory management. ¦ [Implementation] When freeing pointers, be sure to set them to NULL once they are freed. However, the utilization of multiple or complex data structures may lower the usefulness of this strategy.
CVE-2021-47386 | high | drivers/hwmon/w83791d.c | todevm_i2c_new_dummy_device; w83791d_detect_subclients | Kernel Driver | 7.8 |  | IOT Goat SAST | 1 |  |  | Linux | 4.9.152 |  | INCONCLUSIVE | 2025-07-02T12:12:44Z | 0 | 0 | CWE-476 | In the Linux kernel, the following vulnerability has been resolved:hwmon: (w83791d) Fix NULL pointer dereference by removing unnecessary structure fieldIf driver read val value sufficient for(val & 0x08) && (!(val & 0x80)) && ((val & 0x7) == ((val >> 4) & 0x7))from device then Null pointer dereference occurs.(It is possible if tmp = 0b0xyz1xyz, where same literals mean same numbers)Also lm75[] does not serve a purpose anymore after switching todevm_i2c_new_dummy_device() in w83791d_detect_subclients().The patch fixes possible NULL pointer dereference by removing lm75[].Found by Linux Driver Verification project (linuxtesting.org).[groeck: Dropped unnecessary continuation lines, fixed multi-line alignment] |  | CVSS:3.1/AV:L/AC:L/PR:L/UI:N/S:U/C:H/I:H/A:H | https://nvd.nist.gov/vuln/detail/CVE-2021-47386 | https://emea.finitestate.io/projects/5518255806845340306/versions/8350195272324183931/findings?findingId=6451042428079026705 | [Implementation] For any pointers that could have been modified or provided from a function that can return NULL, check the pointer for NULL before use. When working with a multithreaded or otherwise asynchronous environment, ensure that proper locking APIs are used to lock before the check, and unlock when it has finished [REF-1484]. ¦ [Requirements] Select a programming language that is not susceptible to these issues. ¦ [Implementation] Check the results of all functions that return a value and verify that the value is non-null before acting upon it. ¦ [Architecture and Design] Identify all variables and data stores that receive information from external sources, and apply input validation to make sure that they are only initialized to expected values. ¦ [Implementation] Explicitly initialize all variables and other data stores, either during declaration or just before the first usage.
CVE-2020-27815 | high | fs/jfs/jfs_dmap.h |  | Filesystem / JFS | 7.8 |  | IOT Goat SAST | 1 |  |  | Linux | 4.9.152 |  | INCONCLUSIVE | 2025-07-02T12:12:44Z | 1 | 0 | CWE-787 | A flaw was found in the JFS filesystem code in the Linux Kernel which allows a local attacker with the ability to set extended attributes to panic the system, causing memory corruption or escalating privileges. The highest threat from this vulnerability is to confidentiality, integrity, as well as system availability. | AV:L/AC:L/Au:N/C:P/I:P/A:C | CVSS:3.1/AV:L/AC:L/PR:L/UI:N/S:U/C:H/I:H/A:H | https://nvd.nist.gov/vuln/detail/CVE-2020-27815 | https://emea.finitestate.io/projects/5518255806845340306/versions/8350195272324183931/findings?findingId=6459416774800359478 | [Requirements] Use a language that does not allow this weakness to occur or provides constructs that make this weakness easier to avoid. For example, many languages that perform their own memory management, such as Java and Perl, are not subject to buffer overflows. Other languages, such as Ada and C#, typically provide overflow protection, but the protection can be disabled by the programmer. Be wary that a language's interface to native code may still be subject to overflows, even if the language itself is theoretically safe. ¦ [Architecture and Design] Use a vetted library or framework that does not allow this weakness to occur or provides constructs that make this weakness easier to avoid. Examples include the Safe C String Library (SafeStr) by Messier and Viega [REF-57], and the Strsafe.h library from Microsoft [REF-56]. These libraries provide safer versions of overflow-prone string-handling functions. ¦ [Operation] Use automatic buffer overflow detection mechanisms that are offered by certain compilers or compiler extensions. Examples include: the Microsoft Visual Studio /GS flag, Fedora/Red Hat FORTIFY_SOURCE GCC flag, StackGuard, and ProPolice, which provide various mechanisms including canary-based detection and range/index checking. D3-SFCV (Stack Frame Canary Validation) from D3FEND [REF-1334] discusses canary-based detection in detail. ¦ [Implementation] Consider adhering to the following rules when allocating and managing an application's memory: Double check that the buffer is as large as specified. When using functions that accept a number of bytes to copy, such as strncpy(), be aware that if the destination buffer size is equal to the source buffer size, it may not NULL-terminate the string. Check buffer boundaries if accessing the buffer in a loop and make sure there is no danger of writing past the allocated space. If necessary, truncate all input strings to a reasonable length before passing them to the copy and concatenation functions. ¦ [Operation] Run or compile the software using features or extensions that randomly arrange the positions of a program's executable and libraries in memory. Because this makes the addresses unpredictable, it can prevent an attacker from reliably jumping to exploitable code. Examples include Address Space Layout Randomization (ASLR) [REF-58] [REF-60] and Position-Independent Executables (PIE) [REF-64]. Imported modules may be similarly realigned if their default memory addresses conflict with other modules, in a process known as "rebasing" (for Windows) and "prelinking" (for Linux) [REF-1332] using randomly generated addresses. ASLR for libraries cannot be used in conjunction with prelink since it would require relocating the libraries at run-time, defeating the whole purpose of prelinking. For more information on these techniques see D3-SAOR (Segment Address Offset Randomization) from D3FEND [REF-1335]. ¦ [Operation] Use a CPU and operating system that offers Data Execution Protection (using hardware NX or XD bits) or the equivalent techniques that simulate this feature in software, such as PaX [REF-60] [REF-61]. These techniques ensure that any instruction executed is exclusively at a memory address that is part of the code segment. For more information on these techniques see D3-PSEP (Process Segment Execution Prevention) from D3FEND [REF-1336]. ¦ [Implementation] Replace unbounded copy functions with analogous functions that support length arguments, such as strcpy with strncpy. Create these if they are not available.
CVE-2024-46844 | high | arch/um/drivers/line.c | setup_one_line | Architecture | 7.8 |  | IOT Goat SAST | 1 |  |  | Linux | 4.9.152 |  | INCONCLUSIVE | 2025-07-02T12:12:44Z | 0 | 0 | CWE-824 | In the Linux kernel, the following vulnerability has been resolved:um: line: always fill *error_out in setup_one_line()The pointer isn't initialized by callers, but I haveencountered cases where it's still printed; initializeit in all possible cases in setup_one_line(). |  | CVSS:3.1/AV:L/AC:L/PR:L/UI:N/S:U/C:H/I:H/A:H | https://nvd.nist.gov/vuln/detail/CVE-2024-46844 | https://emea.finitestate.io/projects/5518255806845340306/versions/8350195272324183931/findings?findingId=6471954717122862476 | [via CWE-119: Improper Restriction of Operations within the Bounds of a Memory Buffer] [Requirements] Use a language that does not allow this weakness to occur or provides constructs that make this weakness easier to avoid. For example, many languages that perform their own memory management, such as Java and Perl, are not subject to buffer overflows. Other languages, such as Ada and C#, typically provide overflow protection, but the protection can be disabled by the programmer. Be wary that a language's interface to native code may still be subject to overflows, even if the language itself is theoretically safe. ¦ [Architecture and Design] Use a vetted library or framework that does not allow this weakness to occur or provides constructs that make this weakness easier to avoid. Examples include the Safe C String Library (SafeStr) by Messier and Viega [REF-57], and the Strsafe.h library from Microsoft [REF-56]. These libraries provide safer versions of overflow-prone string-handling functions. ¦ [Operation] Use automatic buffer overflow detection mechanisms that are offered by certain compilers or compiler extensions. Examples include: the Microsoft Visual Studio /GS flag, Fedora/Red Hat FORTIFY_SOURCE GCC flag, StackGuard, and ProPolice, which provide various mechanisms including canary-based detection and range/index checking. D3-SFCV (Stack Frame Canary Validation) from D3FEND [REF-1334] discusses canary-based detection in detail. ¦ [Implementation] Consider adhering to the following rules when allocating and managing an application's memory: Double check that the buffer is as large as specified. When using functions that accept a number of bytes to copy, such as strncpy(), be aware that if the destination buffer size is equal to the source buffer size, it may not NULL-terminate the string. Check buffer boundaries if accessing the buffer in a loop and make sure there is no danger of writing past the allocated space. If necessary, truncate all input strings to a reasonable length before passing them to the copy and concatenation functions. ¦ [Operation] Run or compile the software using features or extensions that randomly arrange the positions of a program's executable and libraries in memory. Because this makes the addresses unpredictable, it can prevent an attacker from reliably jumping to exploitable code. Examples include Address Space Layout Randomization (ASLR) [REF-58] [REF-60] and Position-Independent Executables (PIE) [REF-64]. Imported modules may be similarly realigned if their default memory addresses conflict with other modules, in a process known as "rebasing" (for Windows) and "prelinking" (for Linux) [REF-1332] using randomly generated addresses. ASLR for libraries cannot be used in conjunction with prelink since it would require relocating the libraries at run-time, defeating the whole purpose of prelinking. For more information on these techniques see D3-SAOR (Segment Address Offset Randomization) from D3FEND [REF-1335]. ¦ [Operation] Use a CPU and operating system that offers Data Execution Protection (using hardware NX or XD bits) or the equivalent techniques that simulate this feature in software, such as PaX [REF-60] [REF-61]. These techniques ensure that any instruction executed is exclusively at a memory address that is part of the code segment. For more information on these techniques see D3-PSEP (Process Segment Execution Prevention) from D3FEND [REF-1336]. ¦ [Implementation] Replace unbounded copy functions with analogous functions that support length arguments, such as strcpy with strncpy. Create these if they are not available.
CVE-2024-50264 | high | net/vmw_vsock/virtio_transport_common.c |  | Networking | 7.8 |  | IOT Goat SAST | 1 |  |  | Linux | 4.9.152 |  | INCONCLUSIVE | 2025-07-02T12:12:44Z | 1 | 0 | CWE-416 | In the Linux kernel, the following vulnerability has been resolved:vsock/virtio: Initialization of the dangling pointer occurring in vsk->transDuring loopback communication, a dangling pointer can be created invsk->trans, potentially leading to a Use-After-Free condition. Thisissue is resolved by initializing vsk->trans to NULL. |  | CVSS:3.1/AV:L/AC:L/PR:L/UI:N/S:U/C:H/I:H/A:H | https://nvd.nist.gov/vuln/detail/CVE-2024-50264 | https://emea.finitestate.io/projects/5518255806845340306/versions/8350195272324183931/findings?findingId=6540521806458803556 | [Architecture and Design] Choose a language that provides automatic memory management. ¦ [Implementation] When freeing pointers, be sure to set them to NULL once they are freed. However, the utilization of multiple or complex data structures may lower the usefulness of this strategy.
CVE-2021-47485 | high | drivers/infiniband/hw/qib/qib_user_sdma.c |  | Kernel Driver | 7.8 |  | IOT Goat SAST | 1 |  |  | Linux | 4.9.152 |  | INCONCLUSIVE | 2025-07-02T12:12:44Z | 0 | 0 | CWE-120 | In the Linux kernel, the following vulnerability has been resolved:IB/qib: Protect from buffer overflow in struct qib_user_sdma_pkt fieldsOverflowing either addrlimit or bytes_togo can allow userspace to triggera buffer overflow of kernel memory. Check for overflows in all the placesdoing math on user controlled buffers. |  | CVSS:3.1/AV:L/AC:L/PR:L/UI:N/S:U/C:H/I:H/A:H | https://nvd.nist.gov/vuln/detail/CVE-2021-47485 | https://emea.finitestate.io/projects/5518255806845340306/versions/8350195272324183931/findings?findingId=6546036761059018901 | [Requirements] Use a language that does not allow this weakness to occur or provides constructs that make this weakness easier to avoid. For example, many languages that perform their own memory management, such as Java and Perl, are not subject to buffer overflows. Other languages, such as Ada and C#, typically provide overflow protection, but the protection can be disabled by the programmer. Be wary that a language's interface to native code may still be subject to overflows, even if the language itself is theoretically safe. ¦ [Architecture and Design] Use a vetted library or framework that does not allow this weakness to occur or provides constructs that make this weakness easier to avoid. Examples include the Safe C String Library (SafeStr) by Messier and Viega [REF-57], and the Strsafe.h library from Microsoft [REF-56]. These libraries provide safer versions of overflow-prone string-handling functions. ¦ [Operation] Use automatic buffer overflow detection mechanisms that are offered by certain compilers or compiler extensions. Examples include: the Microsoft Visual Studio /GS flag, Fedora/Red Hat FORTIFY_SOURCE GCC flag, StackGuard, and ProPolice, which provide various mechanisms including canary-based detection and range/index checking. D3-SFCV (Stack Frame Canary Validation) from D3FEND [REF-1334] discusses canary-based detection in detail. ¦ [Implementation] Consider adhering to the following rules when allocating and managing an application's memory: Double check that your buffer is as large as you specify. When using functions that accept a number of bytes to copy, such as strncpy(), be aware that if the destination buffer size is equal to the source buffer size, it may not NULL-terminate the string. Check buffer boundaries if accessing the buffer in a loop and make sure there is no danger of writing past the allocated space. If necessary, truncate all input strings to a reasonable length before passing them to the copy and concatenation functions. ¦ [Implementation] Assume all input is malicious. Use an "accept known good" input validation strategy, i.e., use a list of acceptable inputs that strictly conform to specifications. Reject any input that does not strictly conform to specifications, or transform it into something that does. When performing input validation, consider all potentially relevant properties, including length, type of input, the full range of acceptable values, missing or extra inputs, syntax, consistency across related fields, and conformance to business rules. As an example of business rule logic, "boat" may be syntactically valid because it only contains alphanumeric characters, but it is not valid if the input is only expected to contain colors such as "red" or "blue." Do not rely exclusively on looking for malicious or malformed inputs. This is likely to miss at least one undesirable input, especially if the code's environment changes. This can give attackers enough room to bypass the intended validation. However, denylists can be useful for detecting potential attacks or determining which inputs are so malformed that they should be rejected outright. ¦ [Architecture and Design] For any security checks that are performed on the client side, ensure that these checks are duplicated on the server side, in order to avoid CWE-602. Attackers can bypass the client-side checks by modifying values after the checks have been performed, or by changing the client to remove the client-side checks entirely. Then, these modified values would be submitted to the server. ¦ [Operation] Run or compile the software using features or extensions that randomly arrange the positions of a program's executable and libraries in memory. Because this makes the addresses unpredictable, it can prevent an attacker from reliably jumping to exploitable code. Examples include Address Space Layout Randomization (ASLR) [REF-58] [REF-60] and Position-Independent Executables (PIE) [REF-64]. Imported modules may be similarly realigned if their default memory addresses conflict with other modules, in a process known as "rebasing" (for Windows) and "prelinking" (for Linux) [REF-1332] using randomly generated addresses. ASLR for libraries cannot be used in conjunction with prelink since it would require relocating the libraries at run-time, defeating the whole purpose of prelinking. For more information on these techniques see D3-SAOR (Segment Address Offset Randomization) from D3FEND [REF-1335]. ¦ [Operation] Use a CPU and operating system that offers Data Execution Protection (using hardware NX or XD bits) or the equivalent techniques that simulate this feature in software, such as PaX [REF-60] [REF-61]. These techniques ensure that any instruction executed is exclusively at a memory address that is part of the code segment. For more information on these techniques see D3-PSEP (Process Segment Execution Prevention) from D3FEND [REF-1336]. ¦ [Build and Compilation] Most mitigating technologies at the compiler or OS level to date address only a subset of buffer overflow problems and rarely provide complete protection against even that subset. It is good practice to implement strategies to increase the workload of an attacker, such as leaving the attacker to guess an unknown value that changes every program execution. ¦ [Implementation] Replace unbounded copy functions with analogous functions that support length arguments, such as strcpy with strncpy. Create these if they are not available. ¦ [Architecture and Design] When the set of acceptable objects, such as filenames or URLs, is limited or known, create a mapping from a set of fixed input values (such as numeric IDs) to the actual filenames or URLs, and reject all other inputs. ¦ [Architecture and Design] Run your code using the lowest privileges that are required to accomplish the necessary tasks [REF-76]. If possible, create isolated accounts with limited privileges that are only used for a single task. That way, a successful attack will not immediately give the attacker access to the rest of the software or its environment. For example, database applications rarely need to run as the database administrator, especially in day-to-day operations. ¦ [Architecture and Design] Run the code in a "jail" or similar sandbox environment that enforces strict boundaries between the process and the operating system. This may effectively restrict which files can be accessed in a particular directory or which commands can be executed by the software. OS-level examples include the Unix chroot jail, AppArmor, and SELinux. In general, managed code may provide some protection. For example, java.io.FilePermission in the Java SecurityManager allows the software to specify restrictions on file operations. This may not be a feasible solution, and it only limits the impact to the operating system; the rest of the application may still be subject to compromise. Be careful to avoid CWE-243 and other weaknesses related to jails.
CVE-2024-41046 | high | drivers/net/ethernet/lantiq_etop.c |  | Ethernet Driver | 7.8 |  | IOT Goat SAST | 1 |  |  | Linux | 4.9.152 |  | INCONCLUSIVE | 2025-07-02T12:12:44Z | 0 | 0 | CWE-415 | In the Linux kernel, the following vulnerability has been resolved:net: ethernet: lantiq_etop: fix double free in detachThe number of the currently released descriptor is never incrementedwhich results in the same skb being released multiple times. |  | CVSS:3.1/AV:L/AC:L/PR:L/UI:N/S:U/C:H/I:H/A:H | https://nvd.nist.gov/vuln/detail/CVE-2024-41046 | https://emea.finitestate.io/projects/5518255806845340306/versions/8350195272324183931/findings?findingId=6587197381090445233 | [Architecture and Design] Choose a language that provides automatic memory management. ¦ [Implementation] Ensure that each allocation is freed only once. After freeing a chunk, set the pointer to NULL to ensure the pointer cannot be freed again. In complicated error conditions, be sure that clean-up routines respect the state of allocation properly. If the language is object oriented, ensure that object destructors delete each chunk of memory only once. ¦ [Implementation] Use a static analysis tool to find double free instances.
CVE-2024-50217 | high | fs/btrfs/volumes.c | __btrfs_free_extra_devids; btrfs_close_one_device | Filesystem / Btrfs | 7.8 |  | IOT Goat SAST | 1 |  |  | Linux | 4.9.152 |  | INCONCLUSIVE | 2025-07-02T12:12:44Z | 0 | 0 | CWE-416 | In the Linux kernel, the following vulnerability has been resolved:btrfs: fix use-after-free of block device file in __btrfs_free_extra_devids()Mounting btrfs from two images (which have the same one fsid and twodifferent dev_uuids) in certain executing order may trigger an UAF forvariable 'device->bdev_file' in __btrfs_free_extra_devids(). Andfollowing are the details:1. Attach image_1 to loop0, attach image_2 to loop1, and scan btrfs devices by ioctl(BTRFS_IOC_SCAN_DEV): / btrfs_device_1 → loop0 fs_device \ btrfs_device_2 → loop12. mount /dev/loop0 /mnt btrfs_open_devices btrfs_device_1->bdev_file = btrfs_get_bdev_and_sb(loop0) btrfs_device_2->bdev_file = btrfs_get_bdev_and_sb(loop1) btrfs_fill_super open_ctree fail: btrfs_close_devices // -ENOMEM btrfs_close_bdev(btrfs_device_1) fput(btrfs_device_1->bdev_file) // btrfs_device_1->bdev_file is freed btrfs_close_bdev(btrfs_device_2) fput(btrfs_device_2->bdev_file)3. mount /dev/loop1 /mnt btrfs_open_devices btrfs_get_bdev_and_sb(&bdev_file) // EIO, btrfs_device_1->bdev_file is not assigned, // which points to a freed memory area btrfs_device_2->bdev_file = btrfs_get_bdev_and_sb(loop1) btrfs_fill_super open_ctree btrfs_free_extra_devids if (btrfs_device_1->bdev_file) fput(btrfs_device_1->bdev_file) // UAF !Fix it by setting 'device->bdev_file' as 'NULL' after closing thebtrfs_device in btrfs_close_one_device(). |  | CVSS:3.1/AV:L/AC:L/PR:L/UI:N/S:U/C:H/I:H/A:H | https://nvd.nist.gov/vuln/detail/CVE-2024-50217 | https://emea.finitestate.io/projects/5518255806845340306/versions/8350195272324183931/findings?findingId=6649759005885837202 | [Architecture and Design] Choose a language that provides automatic memory management. ¦ [Implementation] When freeing pointers, be sure to set them to NULL once they are freed. However, the utilization of multiple or complex data structures may lower the usefulness of this strategy.
CVE-2024-56658 | high | net/core/dst.c; lib/dump_stack.c; mm/kasan/report.c; mm/kasan/common.c; kernel/rcu/tree.c; kernel/locking/lockdep.c; kernel/softirq.c; arch/x86/kernel/apic/apic.c; arch/x86/include/asm/idtentry.h; arch/x86/include/asm/irqflags.h; arch/x86/kernel/process.c; kernel/context_tracking.c; kernel/sched/idle.c; include/linux/cpuidle.h; arch/x86/kernel/tsc_sync.c; arch/x86/kernel/smpboot.c; arch/x86/kernel/head_64.S; arch/x86/include/asm/current.h; mm/slub.c; net/core/net_namespace.c | cleanup_net; dst_destroy; dst_entries_add; dst_release; rcu_barrier; xfrm4_net_init; xfrm6_net_init | Networking / Core | 7.8 |  | IOT Goat SAST | 1 |  |  | Linux | 4.9.152 |  | INCONCLUSIVE | 2025-07-02T12:12:44Z | 0 | 0 | CWE-416 | In the Linux kernel, the following vulnerability has been resolved:net: defer final 'struct net' free in netns dismantleIlya reported a slab-use-after-free in dst_destroy [1]Issue is in xfrm6_net_init() and xfrm4_net_init() :They copy xfrm[46]_dst_ops_template into net->xfrm.xfrm[46]_dst_ops.But net structure might be freed before all the dst callbacks arecalled. So when dst_destroy() calls later :if (dst->ops->destroy) dst->ops->destroy(dst);dst->ops points to the old net->xfrm.xfrm[46]_dst_ops, which has been freed.See a relevant issue fixed in :ac888d58869b ("net: do not delay dst_entries_add() in dst_release()")A fix is to queue the 'struct net' to be freed after oneanother cleanup_net() round (and existing rcu_barrier())[1]BUG: KASAN: slab-use-after-free in dst_destroy (net/core/dst.c:112)Read of size 8 at addr ffff8882137ccab0 by task swapper/37/0Dec 03 05:46:18 kernel:CPU: 37 UID: 0 PID: 0 Comm: swapper/37 Kdump: loaded Not tainted 6.12.0 #67Hardware name: Red Hat KVM/RHEL, BIOS 1.16.1-1.el9 04/01/2014Call Trace: <IRQ>dump_stack_lvl (lib/dump_stack.c:124)print_address_description.constprop.0 (mm/kasan/report.c:378)? dst_destroy (net/core/dst.c:112)print_report (mm/kasan/report.c:489)? dst_destroy (net/core/dst.c:112)? kasan_addr_to_slab (mm/kasan/common.c:37)kasan_report (mm/kasan/report.c:603)? dst_destroy (net/core/dst.c:112)? rcu_do_batch (kernel/rcu/tree.c:2567)dst_destroy (net/core/dst.c:112)rcu_do_batch (kernel/rcu/tree.c:2567)? __pfx_rcu_do_batch (kernel/rcu/tree.c:2491)? lockdep_hardirqs_on_prepare (kernel/locking/lockdep.c:4339 kernel/locking/lockdep.c:4406)rcu_core (kernel/rcu/tree.c:2825)handle_softirqs (kernel/softirq.c:554)__irq_exit_rcu (kernel/softirq.c:589 kernel/softirq.c:428 kernel/softirq.c:637)irq_exit_rcu (kernel/softirq.c:651)sysvec_apic_timer_interrupt (arch/x86/kernel/apic/apic.c:1049 arch/x86/kernel/apic/apic.c:1049) </IRQ> <TASK>asm_sysvec_apic_timer_interrupt (./arch/x86/include/asm/idtentry.h:702)RIP: 0010:default_idle (./arch/x86/include/asm/irqflags.h:37 ./arch/x86/include/asm/irqflags.h:92 arch/x86/kernel/process.c:743)Code: 00 4d 29 c8 4c 01 c7 4c 29 c2 e9 6e ff ff ff 90 90 90 90 90 90 90 90 90 90 90 90 90 90 90 90 66 90 0f 00 2d c7 c9 27 00 fb f4 <fa> c3 cc cc cc cc 66 66 2e 0f 1f 84 00 00 00 00 00 0f 1f 40 00 90RSP: 0018:ffff888100d2fe00 EFLAGS: 00000246RAX: 00000000001870ed RBX: 1ffff110201a5fc2 RCX: ffffffffb61a3e46RDX: 0000000000000000 RSI: 0000000000000000 RDI: ffffffffb3d4d123RBP: 0000000000000000 R08: 0000000000000001 R09: ffffed11c7e1835dR10: ffff888e3f0c1aeb R11: 0000000000000000 R12: 0000000000000000R13: ffff888100d20000 R14: dffffc0000000000 R15: 0000000000000000? ct_kernel_exit.constprop.0 (kernel/context_tracking.c:148)? cpuidle_idle_call (kernel/sched/idle.c:186)default_idle_call (./include/linux/cpuidle.h:143 kernel/sched/idle.c:118)cpuidle_idle_call (kernel/sched/idle.c:186)? __pfx_cpuidle_idle_call (kernel/sched/idle.c:168)? lock_release (kernel/locking/lockdep.c:467 kernel/locking/lockdep.c:5848)? lockdep_hardirqs_on_prepare (kernel/locking/lockdep.c:4347 kernel/locking/lockdep.c:4406)? tsc_verify_tsc_adjust (arch/x86/kernel/tsc_sync.c:59)do_idle (kernel/sched/idle.c:326)cpu_startup_entry (kernel/sched/idle.c:423 (discriminator 1))start_secondary (arch/x86/kernel/smpboot.c:202 arch/x86/kernel/smpboot.c:282)? __pfx_start_secondary (arch/x86/kernel/smpboot.c:232)? soft_restart_cpu (arch/x86/kernel/head_64.S:452)common_startup_64 (arch/x86/kernel/head_64.S:414) </TASK>Dec 03 05:46:18 kernel:Allocated by task 12184:kasan_save_stack (mm/kasan/common.c:48)kasan_save_track (./arch/x86/include/asm/current.h:49 mm/kasan/common.c:60 mm/kasan/common.c:69)__kasan_slab_alloc (mm/kasan/common.c:319 mm/kasan/common.c:345)kmem_cache_alloc_noprof (mm/slub.c:4085 mm/slub.c:4134 mm/slub.c:4141)copy_net_ns (net/core/net_namespace.c:421 net/core/net_namespace.c:480)create_new_namespaces---truncated--- |  | CVSS:3.1/AV:L/AC:L/PR:L/UI:N/S:U/C:H/I:H/A:H | https://nvd.nist.gov/vuln/detail/CVE-2024-56658 | https://emea.finitestate.io/projects/5518255806845340306/versions/8350195272324183931/findings?findingId=6682331456976670353 | [Architecture and Design] Choose a language that provides automatic memory management. ¦ [Implementation] When freeing pointers, be sure to set them to NULL once they are freed. However, the utilization of multiple or complex data structures may lower the usefulness of this strategy.
CVE-2018-10879 | high | fs/ext4/xattr.c |  | Filesystem | 7.8 |  | IOT Goat SAST | 1 |  |  | Linux | 4.9.152 |  | UNREACHABLE | 2025-07-02T12:12:44Z | 1 | 0 | CWE-416 | A flaw was found in the Linux kernel's ext4 filesystem. A local user can cause a use-after-free in ext4_xattr_set_entry function and a denial of service or unspecified other impact may occur by renaming a file in a crafted ext4 filesystem image. | AV:L/AC:L/Au:N/C:P/I:P/A:C | CVSS:3.0/AV:P/AC:H/PR:N/UI:N/S:U/C:N/I:N/A:H | https://nvd.nist.gov/vuln/detail/CVE-2018-10879 | https://emea.finitestate.io/projects/5518255806845340306/versions/8350195272324183931/findings?findingId=6700128021872797466 | [Architecture and Design] Choose a language that provides automatic memory management. ¦ [Implementation] When freeing pointers, be sure to set them to NULL once they are freed. However, the utilization of multiple or complex data structures may lower the usefulness of this strategy.
CVE-2022-49328 | high | drivers/net/wireless/mediatek/mt76/mac80211.c; drivers/net/wireless/mediatek/mt76/mt76.h; drivers/net/wireless/mediatek/mt76/mt7603/main.c; drivers/net/wireless/mediatek/mt76/mt7615/main.c; drivers/net/wireless/mediatek/mt76/mt76x02_util.c; drivers/net/wireless/mediatek/mt76/mt7915/main.c; drivers/net/wireless/mediatek/mt76/mt7921/main.c; drivers/net/wireless/mediatek/mt76/tx.c |  | WiFi Driver | 7.8 |  | IOT Goat SAST | 1 |  |  | Linux | 4.9.152 |  | INCONCLUSIVE | 2025-07-02T12:12:44Z | 0 | 0 | CWE-416 | In the Linux kernel, the following vulnerability has been resolved:mt76: fix use-after-free by removing a non-RCU wcid pointerFixes an issue caught by KASAN about use-after-free in mt76_txq_scheduleby protecting mtxq->wcid with rcu_lock between mt76_txq_schedule andsta_info_[alloc, free].[18853.876689] ==================================================================[18853.876751] BUG: KASAN: use-after-free in mt76_txq_schedule+0x204/0xaf8 [mt76][18853.876773] Read of size 8 at addr ffffffaf989a2138 by task mt76-tx phy0/883[18853.876786][18853.876810] CPU: 5 PID: 883 Comm: mt76-tx phy0 Not tainted 5.10.100-fix-510-56778d365941-kasan #5 0b01fbbcf41a530f52043508fec2e31a4215[18853.876840] Call trace:[18853.876861] dump_backtrace+0x0/0x3ec[18853.876878] show_stack+0x20/0x2c[18853.876899] dump_stack+0x11c/0x1ac[18853.876918] print_address_description+0x74/0x514[18853.876934] kasan_report+0x134/0x174[18853.876948] __asan_report_load8_noabort+0x44/0x50[18853.876976] mt76_txq_schedule+0x204/0xaf8 [mt76 074e03e4640e97fe7405ee1fab547b81c4fa45d2][18853.877002] mt76_txq_schedule_all+0x2c/0x48 [mt76 074e03e4640e97fe7405ee1fab547b81c4fa45d2][18853.877030] mt7921_tx_worker+0xa0/0x1cc [mt7921_common f0875ebac9d7b4754e1010549e7db50fbd90a047][18853.877054] __mt76_worker_fn+0x190/0x22c [mt76 074e03e4640e97fe7405ee1fab547b81c4fa45d2][18853.877071] kthread+0x2f8/0x3b8[18853.877087] ret_from_fork+0x10/0x30[18853.877098][18853.877112] Allocated by task 941:[18853.877131] kasan_save_stack+0x38/0x68[18853.877147] __kasan_kmalloc+0xd4/0xfc[18853.877163] kasan_kmalloc+0x10/0x1c[18853.877177] __kmalloc+0x264/0x3c4[18853.877294] sta_info_alloc+0x460/0xf88 [mac80211][18853.877410] ieee80211_prep_connection+0x204/0x1ee0 [mac80211][18853.877523] ieee80211_mgd_auth+0x6c4/0xa4c [mac80211][18853.877635] ieee80211_auth+0x20/0x2c [mac80211][18853.877733] rdev_auth+0x7c/0x438 [cfg80211][18853.877826] cfg80211_mlme_auth+0x26c/0x390 [cfg80211][18853.877919] nl80211_authenticate+0x6d4/0x904 [cfg80211][18853.877938] genl_rcv_msg+0x748/0x93c[18853.877954] netlink_rcv_skb+0x160/0x2a8[18853.877969] genl_rcv+0x3c/0x54[18853.877985] netlink_unicast_kernel+0x104/0x1ec[18853.877999] netlink_unicast+0x178/0x268[18853.878015] netlink_sendmsg+0x3cc/0x5f0[18853.878030] sock_sendmsg+0xb4/0xd8[18853.878043] ____sys_sendmsg+0x2f8/0x53c[18853.878058] ___sys_sendmsg+0xe8/0x150[18853.878071] __sys_sendmsg+0xc4/0x1f4[18853.878087] __arm64_compat_sys_sendmsg+0x88/0x9c[18853.878101] el0_svc_common+0x1b4/0x390[18853.878115] do_el0_svc_compat+0x8c/0xdc[18853.878131] el0_svc_compat+0x10/0x1c[18853.878146] el0_sync_compat_handler+0xa8/0xcc[18853.878161] el0_sync_compat+0x188/0x1c0[18853.878171][18853.878183] Freed by task 10927:[18853.878200] kasan_save_stack+0x38/0x68[18853.878215] kasan_set_track+0x28/0x3c[18853.878228] kasan_set_free_info+0x24/0x48[18853.878244] __kasan_slab_free+0x11c/0x154[18853.878259] kasan_slab_free+0x14/0x24[18853.878273] slab_free_freelist_hook+0xac/0x1b0[18853.878287] kfree+0x104/0x390[18853.878402] sta_info_free+0x198/0x210 [mac80211][18853.878515] __sta_info_destroy_part2+0x230/0x2d4 [mac80211][18853.878628] __sta_info_flush+0x300/0x37c [mac80211][18853.878740] ieee80211_set_disassoc+0x2cc/0xa7c [mac80211][18853.878851] ieee80211_mgd_deauth+0x4a4/0x10a0 [mac80211][18853.878962] ieee80211_deauth+0x20/0x2c [mac80211][18853.879057] rdev_deauth+0x7c/0x438 [cfg80211][18853.879150] cfg80211_mlme_deauth+0x274/0x414 [cfg80211][18853.879243] cfg80211_mlme_down+0xe4/0x118 [cfg80211][18853.879335] cfg80211_disconnect+0x218/0x2d8 [cfg80211][18853.879427] __cfg80211_leave+0x17c/0x240 [cfg80211][18853.879519] cfg80211_leave+0x3c/0x58 [cfg80211][18853.879611] wiphy_suspend+0xdc/0x200 [cfg80211][18853.879628] dpm_run_callback+0x58/0x408[18853.879642] __device_suspend+0x4cc/0x864[18853.879658] async_suspend+0x34/0xf4[18---truncated--- |  | CVSS:3.1/AV:L/AC:L/PR:L/UI:N/S:U/C:H/I:H/A:H | https://nvd.nist.gov/vuln/detail/CVE-2022-49328 | https://emea.finitestate.io/projects/5518255806845340306/versions/8350195272324183931/findings?findingId=6761935080996972512 | [Architecture and Design] Choose a language that provides automatic memory management. ¦ [Implementation] When freeing pointers, be sure to set them to NULL once they are freed. However, the utilization of multiple or complex data structures may lower the usefulness of this strategy.
CVE-2022-48962 | high | drivers/net/ethernet/hisilicon/hisi_femac.c | hisi_femac_rx; napi_gro_receive | Ethernet Driver | 7.8 |  | IOT Goat SAST | 1 |  |  | Linux | 4.9.152 |  | INCONCLUSIVE | 2025-07-02T12:12:44Z | 0 | 0 | CWE-416 | In the Linux kernel, the following vulnerability has been resolved:net: hisilicon: Fix potential use-after-free in hisi_femac_rx()The skb is delivered to napi_gro_receive() which may free it, aftercalling this, dereferencing skb may trigger use-after-free. |  | CVSS:3.1/AV:L/AC:L/PR:L/UI:N/S:U/C:H/I:H/A:H | https://nvd.nist.gov/vuln/detail/CVE-2022-48962 | https://emea.finitestate.io/projects/5518255806845340306/versions/8350195272324183931/findings?findingId=6764813419124434146 | [Architecture and Design] Choose a language that provides automatic memory management. ¦ [Implementation] When freeing pointers, be sure to set them to NULL once they are freed. However, the utilization of multiple or complex data structures may lower the usefulness of this strategy.
CVE-2024-56604 | high | net/bluetooth/rfcomm/sock.c | bt_sock_alloc; rfcomm_dlc_alloc; rfcomm_sock_alloc | Bluetooth | 7.8 |  | IOT Goat SAST | 1 |  |  | Linux | 4.9.152 |  | INCONCLUSIVE | 2025-07-02T12:12:44Z | 0 | 0 | CWE-416 | In the Linux kernel, the following vulnerability has been resolved:Bluetooth: RFCOMM: avoid leaving dangling sk pointer in rfcomm_sock_alloc()bt_sock_alloc() attaches allocated sk object to the provided sock object.If rfcomm_dlc_alloc() fails, we release the sk object, but leave thedangling pointer in the sock object, which may cause use-after-free.Fix this by swapping calls to bt_sock_alloc() and rfcomm_dlc_alloc(). |  | CVSS:3.1/AV:L/AC:L/PR:L/UI:N/S:U/C:H/I:H/A:H | https://nvd.nist.gov/vuln/detail/CVE-2024-56604 | https://emea.finitestate.io/projects/5518255806845340306/versions/8350195272324183931/findings?findingId=6773024410851641880 | [Architecture and Design] Choose a language that provides automatic memory management. ¦ [Implementation] When freeing pointers, be sure to set them to NULL once they are freed. However, the utilization of multiple or complex data structures may lower the usefulness of this strategy.
CVE-2020-25220 | high | include/linux/cgroup-defs.h; include/linux/cgroup.h; kernel/cgroup/cgroup.c; net/core/sock.c |  | Kernel Core | 7.8 |  | IOT Goat SAST | 1 |  |  | Linux | 4.9.152 |  | UNREACHABLE | 2025-07-02T12:12:44Z | 0 | 0 | CWE-416 | The Linux kernel 4.9.x before 4.9.233, 4.14.x before 4.14.194, and 4.19.x before 4.19.140 has a use-after-free because skcd->no_refcnt was not considered during a backport of a CVE-2020-14356 patch. This is related to the cgroups feature. | AV:L/AC:L/Au:N/C:C/I:C/A:C | CVSS:3.1/AV:L/AC:L/PR:L/UI:N/S:U/C:H/I:H/A:H | https://nvd.nist.gov/vuln/detail/CVE-2020-25220 | https://emea.finitestate.io/projects/5518255806845340306/versions/8350195272324183931/findings?findingId=6776873263978540863 | [Architecture and Design] Choose a language that provides automatic memory management. ¦ [Implementation] When freeing pointers, be sure to set them to NULL once they are freed. However, the utilization of multiple or complex data structures may lower the usefulness of this strategy.
CVE-2019-25045 | high | include/net/xfrm.h; net/ipv6/xfrm6_tunnel.c; net/key/af_key.c; net/xfrm/xfrm_state.c; net/xfrm/xfrm_user.c |  | Networking / IPv6 | 7.8 |  | IOT Goat SAST | 1 |  |  | Linux | 4.9.152 |  | UNREACHABLE | 2025-07-02T12:12:44Z | 1 | 0 | CWE-416 | An issue was discovered in the Linux kernel before 5.0.19. The XFRM subsystem has a use-after-free, related to an xfrm_state_fini panic, aka CID-dbb2483b2a46. | AV:L/AC:L/Au:N/C:P/I:P/A:P | CVSS:3.1/AV:L/AC:L/PR:L/UI:N/S:U/C:H/I:H/A:H | https://nvd.nist.gov/vuln/detail/CVE-2019-25045 | https://emea.finitestate.io/projects/5518255806845340306/versions/8350195272324183931/findings?findingId=6786866483747062576 | [Architecture and Design] Choose a language that provides automatic memory management. ¦ [Implementation] When freeing pointers, be sure to set them to NULL once they are freed. However, the utilization of multiple or complex data structures may lower the usefulness of this strategy.
CVE-2024-46746 | high | drivers/hid/amd-sfh-hid/amd_sfh_hid.c | hid_destroy_device; thehid_destroy_device | Kernel Driver | 7.8 |  | IOT Goat SAST | 1 |  |  | Linux | 4.9.152 |  | INCONCLUSIVE | 2025-07-02T12:12:44Z | 0 | 0 | CWE-416 | In the Linux kernel, the following vulnerability has been resolved:HID: amd_sfh: free driver_data after destroying hid deviceHID driver callbacks aren't called anymore once hid_destroy_device() hasbeen called. Hence, hid driver_data should be freed only after thehid_destroy_device() function returned as driver_data is used in severalcallbacks.I observed a crash with kernel 6.10.0 on my T14s Gen 3, after enablingKASAN to debug memory allocation, I got this output: [ 13.050438] ================================================================== [ 13.054060] BUG: KASAN: slab-use-after-free in amd_sfh_get_report+0x3ec/0x530 [amd_sfh] [ 13.054809] psmouse serio1: trackpoint: Synaptics TrackPoint firmware: 0x02, buttons: 3/3 [ 13.056432] Read of size 8 at addr ffff88813152f408 by task (udev-worker)/479 [ 13.060970] CPU: 5 PID: 479 Comm: (udev-worker) Not tainted 6.10.0-arch1-2 #1 893bb55d7f0073f25c46adbb49eb3785fefd74b0 [ 13.063978] Hardware name: LENOVO 21CQCTO1WW/21CQCTO1WW, BIOS R22ET70W (1.40 ) 03/21/2024 [ 13.067860] Call Trace: [ 13.069383] input: TPPS/2 Synaptics TrackPoint as /devices/platform/i8042/serio1/input/input8 [ 13.071486] <TASK> [ 13.071492] dump_stack_lvl+0x5d/0x80 [ 13.074870] snd_hda_intel 0000:33:00.6: enabling device (0000 -> 0002) [ 13.078296] ? amd_sfh_get_report+0x3ec/0x530 [amd_sfh 05f43221435b5205f734cd9da29399130f398a38] [ 13.082199] print_report+0x174/0x505 [ 13.085776] ? __pfx__raw_spin_lock_irqsave+0x10/0x10 [ 13.089367] ? srso_alias_return_thunk+0x5/0xfbef5 [ 13.093255] ? amd_sfh_get_report+0x3ec/0x530 [amd_sfh 05f43221435b5205f734cd9da29399130f398a38] [ 13.097464] kasan_report+0xc8/0x150 [ 13.101461] ? amd_sfh_get_report+0x3ec/0x530 [amd_sfh 05f43221435b5205f734cd9da29399130f398a38] [ 13.105802] amd_sfh_get_report+0x3ec/0x530 [amd_sfh 05f43221435b5205f734cd9da29399130f398a38] [ 13.110303] amdtp_hid_request+0xb8/0x110 [amd_sfh 05f43221435b5205f734cd9da29399130f398a38] [ 13.114879] ? srso_alias_return_thunk+0x5/0xfbef5 [ 13.119450] sensor_hub_get_feature+0x1d3/0x540 [hid_sensor_hub 3f13be3016ff415bea03008d45d99da837ee3082] [ 13.124097] hid_sensor_parse_common_attributes+0x4d0/0xad0 [hid_sensor_iio_common c3a5cbe93969c28b122609768bbe23efe52eb8f5] [ 13.127404] ? srso_alias_return_thunk+0x5/0xfbef5 [ 13.131925] ? __pfx_hid_sensor_parse_common_attributes+0x10/0x10 [hid_sensor_iio_common c3a5cbe93969c28b122609768bbe23efe52eb8f5] [ 13.136455] ? _raw_spin_lock_irqsave+0x96/0xf0 [ 13.140197] ? __pfx__raw_spin_lock_irqsave+0x10/0x10 [ 13.143602] ? devm_iio_device_alloc+0x34/0x50 [industrialio 3d261d5e5765625d2b052be40e526d62b1d2123b] [ 13.147234] ? srso_alias_return_thunk+0x5/0xfbef5 [ 13.150446] ? __devm_add_action+0x167/0x1d0 [ 13.155061] hid_gyro_3d_probe+0x120/0x7f0 [hid_sensor_gyro_3d 63da36a143b775846ab2dbb86c343b401b5e3172] [ 13.158581] ? srso_alias_return_thunk+0x5/0xfbef5 [ 13.161814] platform_probe+0xa2/0x150 [ 13.165029] really_probe+0x1e3/0x8a0 [ 13.168243] __driver_probe_device+0x18c/0x370 [ 13.171500] driver_probe_device+0x4a/0x120 [ 13.175000] __driver_attach+0x190/0x4a0 [ 13.178521] ? __pfx___driver_attach+0x10/0x10 [ 13.181771] bus_for_each_dev+0x106/0x180 [ 13.185033] ? __pfx__raw_spin_lock+0x10/0x10 [ 13.188229] ? __pfx_bus_for_each_dev+0x10/0x10 [ 13.191446] ? srso_alias_return_thunk+0x5/0xfbef5 [ 13.194382] bus_add_driver+0x29e/0x4d0 [ 13.197328] driver_register+0x1a5/0x360 [ 13.200283] ? __pfx_hid_gyro_3d_platform_driver_init+0x10/0x10 [hid_sensor_gyro_3d 63da36a143b775846ab2dbb86c343b401b5e3172] [ 13.203362] do_one_initcall+0xa7/0x380 [ 13.206432] ? __pfx_do_one_initcall+0x10/0x10 [ 13.210175] ? srso_alias_return_thunk+0x5/0xfbef5 [ 13.213211] ? kasan_unpoison+0x44/0x70 [ 13.216688] do_init_module+0x238/0x750 [ 13.2196---truncated--- |  | CVSS:3.1/AV:L/AC:L/PR:L/UI:N/S:U/C:H/I:H/A:H | https://nvd.nist.gov/vuln/detail/CVE-2024-46746 | https://emea.finitestate.io/projects/5518255806845340306/versions/8350195272324183931/findings?findingId=6794649993349425668 | [Architecture and Design] Choose a language that provides automatic memory management. ¦ [Implementation] When freeing pointers, be sure to set them to NULL once they are freed. However, the utilization of multiple or complex data structures may lower the usefulness of this strategy.
CVE-2025-21753 | high | fs/btrfs/transaction.c; lib/dump_stack.c; mm/kasan/report.c; fs/btrfs/space-info.c; kernel/workqueue.c; kernel/kthread.c; arch/x86/kernel/process.c; arch/x86/entry/entry_64.S; mm/kasan/common.c; include/linux/kasan.h; mm/slub.c; include/linux/slab.h; fs/btrfs/inode.c; fs/namei.c; fs/open.c; arch/x86/entry/common.c; mm/kasan/generic.c; fs/btrfs/volumes.c |  | Filesystem / Btrfs | 7.8 |  | IOT Goat SAST | 1 |  |  | Linux | 4.9.152 |  | INCONCLUSIVE | 2025-07-02T12:12:44Z | 0 | 0 | CWE-416 | In the Linux kernel, the following vulnerability has been resolved:btrfs: fix use-after-free when attempting to join an aborted transactionWhen we are trying to join the current transaction and if it's aborted,we read its 'aborted' field after unlocking fs_info->trans_lock andwithout holding any extra reference count on it. This means that aconcurrent task that is aborting the transaction may free the transactionbefore we read its 'aborted' field, leading to a use-after-free.Fix this by reading the 'aborted' field while holding fs_info->trans_locksince any freeing task must first acquire that lock and setfs_info->running_transaction to NULL before freeing the transaction.This was reported by syzbot and Dmitry with the following stack tracesfrom KASAN: ================================================================== BUG: KASAN: slab-use-after-free in join_transaction+0xd9b/0xda0 fs/btrfs/transaction.c:278 Read of size 4 at addr ffff888011839024 by task kworker/u4:9/1128 CPU: 0 UID: 0 PID: 1128 Comm: kworker/u4:9 Not tainted 6.13.0-rc7-syzkaller-00019-gc45323b7560e #0 Hardware name: QEMU Standard PC (Q35 + ICH9, 2009), BIOS 1.16.3-debian-1.16.3-2~bpo12+1 04/01/2014 Workqueue: events_unbound btrfs_async_reclaim_data_space Call Trace: <TASK> __dump_stack lib/dump_stack.c:94 [inline] dump_stack_lvl+0x241/0x360 lib/dump_stack.c:120 print_address_description mm/kasan/report.c:378 [inline] print_report+0x169/0x550 mm/kasan/report.c:489 kasan_report+0x143/0x180 mm/kasan/report.c:602 join_transaction+0xd9b/0xda0 fs/btrfs/transaction.c:278 start_transaction+0xaf8/0x1670 fs/btrfs/transaction.c:697 flush_space+0x448/0xcf0 fs/btrfs/space-info.c:803 btrfs_async_reclaim_data_space+0x159/0x510 fs/btrfs/space-info.c:1321 process_one_work kernel/workqueue.c:3236 [inline] process_scheduled_works+0xa66/0x1840 kernel/workqueue.c:3317 worker_thread+0x870/0xd30 kernel/workqueue.c:3398 kthread+0x2f0/0x390 kernel/kthread.c:389 ret_from_fork+0x4b/0x80 arch/x86/kernel/process.c:147 ret_from_fork_asm+0x1a/0x30 arch/x86/entry/entry_64.S:244 </TASK> Allocated by task 5315: kasan_save_stack mm/kasan/common.c:47 [inline] kasan_save_track+0x3f/0x80 mm/kasan/common.c:68 poison_kmalloc_redzone mm/kasan/common.c:377 [inline] __kasan_kmalloc+0x98/0xb0 mm/kasan/common.c:394 kasan_kmalloc include/linux/kasan.h:260 [inline] __kmalloc_cache_noprof+0x243/0x390 mm/slub.c:4329 kmalloc_noprof include/linux/slab.h:901 [inline] join_transaction+0x144/0xda0 fs/btrfs/transaction.c:308 start_transaction+0xaf8/0x1670 fs/btrfs/transaction.c:697 btrfs_create_common+0x1b2/0x2e0 fs/btrfs/inode.c:6572 lookup_open fs/namei.c:3649 [inline] open_last_lookups fs/namei.c:3748 [inline] path_openat+0x1c03/0x3590 fs/namei.c:3984 do_filp_open+0x27f/0x4e0 fs/namei.c:4014 do_sys_openat2+0x13e/0x1d0 fs/open.c:1402 do_sys_open fs/open.c:1417 [inline] __do_sys_creat fs/open.c:1495 [inline] __se_sys_creat fs/open.c:1489 [inline] __x64_sys_creat+0x123/0x170 fs/open.c:1489 do_syscall_x64 arch/x86/entry/common.c:52 [inline] do_syscall_64+0xf3/0x230 arch/x86/entry/common.c:83 entry_SYSCALL_64_after_hwframe+0x77/0x7f Freed by task 5336: kasan_save_stack mm/kasan/common.c:47 [inline] kasan_save_track+0x3f/0x80 mm/kasan/common.c:68 kasan_save_free_info+0x40/0x50 mm/kasan/generic.c:582 poison_slab_object mm/kasan/common.c:247 [inline] __kasan_slab_free+0x59/0x70 mm/kasan/common.c:264 kasan_slab_free include/linux/kasan.h:233 [inline] slab_free_hook mm/slub.c:2353 [inline] slab_free mm/slub.c:4613 [inline] kfree+0x196/0x430 mm/slub.c:4761 cleanup_transaction fs/btrfs/transaction.c:2063 [inline] btrfs_commit_transaction+0x2c97/0x3720 fs/btrfs/transaction.c:2598 insert_balance_item+0x1284/0x20b0 fs/btrfs/volumes.c:3757 btrfs_balance+0x992/---truncated--- |  | CVSS:3.1/AV:L/AC:L/PR:L/UI:N/S:U/C:H/I:H/A:H | https://nvd.nist.gov/vuln/detail/CVE-2025-21753 | https://emea.finitestate.io/projects/5518255806845340306/versions/8350195272324183931/findings?findingId=6798901400537581027 | [Architecture and Design] Choose a language that provides automatic memory management. ¦ [Implementation] When freeing pointers, be sure to set them to NULL once they are freed. However, the utilization of multiple or complex data structures may lower the usefulness of this strategy.
CVE-2019-19447 | high | fs/ext4/super.c |  | Filesystem | 7.8 |  | IOT Goat SAST | 1 |  |  | Linux | 4.9.152 |  | INCONCLUSIVE | 2025-07-02T12:12:44Z | 1 | 0 | CWE-416 | In the Linux kernel 5.0.21, mounting a crafted ext4 filesystem image, performing some operations, and unmounting can lead to a use-after-free in ext4_put_super in fs/ext4/super.c, related to dump_orphan_list in fs/ext4/super.c. | AV:N/AC:M/Au:N/C:P/I:P/A:P | CVSS:3.1/AV:L/AC:L/PR:N/UI:R/S:U/C:H/I:H/A:H | https://nvd.nist.gov/vuln/detail/CVE-2019-19447 | https://emea.finitestate.io/projects/5518255806845340306/versions/8350195272324183931/findings?findingId=6801931195759044371 | [Architecture and Design] Choose a language that provides automatic memory management. ¦ [Implementation] When freeing pointers, be sure to set them to NULL once they are freed. However, the utilization of multiple or complex data structures may lower the usefulness of this strategy.
CVE-2024-44987 | high | net/ipv6/ip6_output.c; lib/dump_stack.c; mm/kasan/report.c; net/ipv6/raw.c; net/socket.c; fs/read_write.c; arch/x86/entry/common.c; mm/kasan/common.c; include/linux/kasan.h; mm/slub.c; net/core/dst.c; net/ipv6/route.c; net/xfrm/xfrm_policy.c; mm/kasan/generic.c; kernel/rcu/tree.c | commita688caa34beb; ip6_finish_output2; ip6_local_out; ip6_send_skb; rawv6_send_hdrinc; rcu_read_lock | Networking / IPv6 | 7.8 |  | IOT Goat SAST | 1 |  |  | Linux | 4.9.152 |  | INCONCLUSIVE | 2025-07-02T12:12:44Z | 0 | 0 | CWE-416 | In the Linux kernel, the following vulnerability has been resolved:ipv6: prevent UAF in ip6_send_skb()syzbot reported an UAF in ip6_send_skb() [1]After ip6_local_out() has returned, we no longer can safelydereference rt, unless we hold rcu_read_lock().A similar issue has been fixed in commita688caa34beb ("ipv6: take rcu lock in rawv6_send_hdrinc()")Another potential issue in ip6_finish_output2() is handled in aseparate patch.[1] BUG: KASAN: slab-use-after-free in ip6_send_skb+0x18d/0x230 net/ipv6/ip6_output.c:1964Read of size 8 at addr ffff88806dde4858 by task syz.1.380/6530CPU: 1 UID: 0 PID: 6530 Comm: syz.1.380 Not tainted 6.11.0-rc3-syzkaller-00306-gdf6cbc62cc9b #0Hardware name: Google Google Compute Engine/Google Compute Engine, BIOS Google 08/06/2024Call Trace: <TASK> __dump_stack lib/dump_stack.c:93 [inline] dump_stack_lvl+0x241/0x360 lib/dump_stack.c:119 print_address_description mm/kasan/report.c:377 [inline] print_report+0x169/0x550 mm/kasan/report.c:488 kasan_report+0x143/0x180 mm/kasan/report.c:601 ip6_send_skb+0x18d/0x230 net/ipv6/ip6_output.c:1964 rawv6_push_pending_frames+0x75c/0x9e0 net/ipv6/raw.c:588 rawv6_sendmsg+0x19c7/0x23c0 net/ipv6/raw.c:926 sock_sendmsg_nosec net/socket.c:730 [inline] __sock_sendmsg+0x1a6/0x270 net/socket.c:745 sock_write_iter+0x2dd/0x400 net/socket.c:1160 do_iter_readv_writev+0x60a/0x890 vfs_writev+0x37c/0xbb0 fs/read_write.c:971 do_writev+0x1b1/0x350 fs/read_write.c:1018 do_syscall_x64 arch/x86/entry/common.c:52 [inline] do_syscall_64+0xf3/0x230 arch/x86/entry/common.c:83 entry_SYSCALL_64_after_hwframe+0x77/0x7fRIP: 0033:0x7f936bf79e79Code: ff ff c3 66 2e 0f 1f 84 00 00 00 00 00 0f 1f 40 00 48 89 f8 48 89 f7 48 89 d6 48 89 ca 4d 89 c2 4d 89 c8 4c 8b 4c 24 08 0f 05 <48> 3d 01 f0 ff ff 73 01 c3 48 c7 c1 a8 ff ff ff f7 d8 64 89 01 48RSP: 002b:00007f936cd7f038 EFLAGS: 00000246 ORIG_RAX: 0000000000000014RAX: ffffffffffffffda RBX: 00007f936c115f80 RCX: 00007f936bf79e79RDX: 0000000000000001 RSI: 0000000020000040 RDI: 0000000000000004RBP: 00007f936bfe7916 R08: 0000000000000000 R09: 0000000000000000R10: 0000000000000000 R11: 0000000000000246 R12: 0000000000000000R13: 0000000000000000 R14: 00007f936c115f80 R15: 00007fff2860a7a8 </TASK>Allocated by task 6530: kasan_save_stack mm/kasan/common.c:47 [inline] kasan_save_track+0x3f/0x80 mm/kasan/common.c:68 unpoison_slab_object mm/kasan/common.c:312 [inline] __kasan_slab_alloc+0x66/0x80 mm/kasan/common.c:338 kasan_slab_alloc include/linux/kasan.h:201 [inline] slab_post_alloc_hook mm/slub.c:3988 [inline] slab_alloc_node mm/slub.c:4037 [inline] kmem_cache_alloc_noprof+0x135/0x2a0 mm/slub.c:4044 dst_alloc+0x12b/0x190 net/core/dst.c:89 ip6_blackhole_route+0x59/0x340 net/ipv6/route.c:2670 make_blackhole net/xfrm/xfrm_policy.c:3120 [inline] xfrm_lookup_route+0xd1/0x1c0 net/xfrm/xfrm_policy.c:3313 ip6_dst_lookup_flow+0x13e/0x180 net/ipv6/ip6_output.c:1257 rawv6_sendmsg+0x1283/0x23c0 net/ipv6/raw.c:898 sock_sendmsg_nosec net/socket.c:730 [inline] __sock_sendmsg+0x1a6/0x270 net/socket.c:745 ____sys_sendmsg+0x525/0x7d0 net/socket.c:2597 ___sys_sendmsg net/socket.c:2651 [inline] __sys_sendmsg+0x2b0/0x3a0 net/socket.c:2680 do_syscall_x64 arch/x86/entry/common.c:52 [inline] do_syscall_64+0xf3/0x230 arch/x86/entry/common.c:83 entry_SYSCALL_64_after_hwframe+0x77/0x7fFreed by task 45: kasan_save_stack mm/kasan/common.c:47 [inline] kasan_save_track+0x3f/0x80 mm/kasan/common.c:68 kasan_save_free_info+0x40/0x50 mm/kasan/generic.c:579 poison_slab_object+0xe0/0x150 mm/kasan/common.c:240 __kasan_slab_free+0x37/0x60 mm/kasan/common.c:256 kasan_slab_free include/linux/kasan.h:184 [inline] slab_free_hook mm/slub.c:2252 [inline] slab_free mm/slub.c:4473 [inline] kmem_cache_free+0x145/0x350 mm/slub.c:4548 dst_destroy+0x2ac/0x460 net/core/dst.c:124 rcu_do_batch kernel/rcu/tree.c:2569 [inline] rcu_core+0xafd/0x1830 kernel/rcu/tree.---truncated--- |  | CVSS:3.1/AV:L/AC:L/PR:L/UI:N/S:U/C:H/I:H/A:H | https://nvd.nist.gov/vuln/detail/CVE-2024-44987 | https://emea.finitestate.io/projects/5518255806845340306/versions/8350195272324183931/findings?findingId=6825684323086172802 | [Architecture and Design] Choose a language that provides automatic memory management. ¦ [Implementation] When freeing pointers, be sure to set them to NULL once they are freed. However, the utilization of multiple or complex data structures may lower the usefulness of this strategy.
CVE-2024-47742 | high | drivers/base/firmware_loader/main.c | lpfc_fill_vpd; lpfc_sli4_request_firmware_update; module_flash_fw_schedule; nfp_hwinfo_lookup; nfp_net_fw_find | USB | 7.8 |  | IOT Goat SAST | 1 |  |  | Linux | 4.9.152 |  | INCONCLUSIVE | 2025-07-02T12:12:44Z | 0 | 0 | CWE-22 | In the Linux kernel, the following vulnerability has been resolved:firmware_loader: Block path traversalMost firmware names are hardcoded strings, or are constructed from fairlyconstrained format strings where the dynamic parts are just some hexnumbers or such.However, there are a couple codepaths in the kernel where firmware filenames contain string components that are passed through from a device orsemi-privileged userspace; the ones I could find (not counting interfacesthat require root privileges) are: - lpfc_sli4_request_firmware_update() seems to construct the firmware filename from "ModelName", a string that was previously parsed out of some descriptor ("Vital Product Data") in lpfc_fill_vpd() - nfp_net_fw_find() seems to construct a firmware filename from a model name coming from nfp_hwinfo_lookup(pf->hwinfo, "nffw.partno"), which I think parses some descriptor that was read from the device. (But this case likely isn't exploitable because the format string looks like "netronome/nic_%s", and there shouldn't be any *folders* starting with "netronome/nic_". The previous case was different because there, the "%s" is *at the start* of the format string.) - module_flash_fw_schedule() is reachable from the ETHTOOL_MSG_MODULE_FW_FLASH_ACT netlink command, which is marked as GENL_UNS_ADMIN_PERM (meaning CAP_NET_ADMIN inside a user namespace is enough to pass the privilege check), and takes a userspace-provided firmware name. (But I think to reach this case, you need to have CAP_NET_ADMIN over a network namespace that a special kind of ethernet device is mapped into, so I think this is not a viable attack path in practice.)Fix it by rejecting any firmware names containing ".." path components.For what it's worth, I went looking and haven't found any USB devicedrivers that use the firmware loader dangerously. |  | CVSS:3.1/AV:L/AC:L/PR:L/UI:N/S:U/C:H/I:H/A:H | https://nvd.nist.gov/vuln/detail/CVE-2024-47742 | https://emea.finitestate.io/projects/5518255806845340306/versions/8350195272324183931/findings?findingId=6825971251368208319 | [Implementation] Assume all input is malicious. Use an "accept known good" input validation strategy, i.e., use a list of acceptable inputs that strictly conform to specifications. Reject any input that does not strictly conform to specifications, or transform it into something that does. When performing input validation, consider all potentially relevant properties, including length, type of input, the full range of acceptable values, missing or extra inputs, syntax, consistency across related fields, and conformance to business rules. As an example of business rule logic, "boat" may be syntactically valid because it only contains alphanumeric characters, but it is not valid if the input is only expected to contain colors such as "red" or "blue." Do not rely exclusively on looking for malicious or malformed inputs. This is likely to miss at least one undesirable input, especially if the code's environment changes. This can give attackers enough room to bypass the intended validation. However, denylists can be useful for detecting potential attacks or determining which inputs are so malformed that they should be rejected outright. When validating filenames, use stringent allowlists that limit the character set to be used. If feasible, only allow a single "." character in the filename to avoid weaknesses such as CWE-23, and exclude directory separators such as "/" to avoid CWE-36. Use a list of allowable file extensions, which will help to avoid CWE-434. Do not rely exclusively on a filtering mechanism that removes potentially dangerous characters. This is equivalent to a denylist, which may be incomplete (CWE-184). For example, filtering "/" is insufficient protection if the filesystem also supports the use of "\" as a directory separator. Another possible error could occur when the filtering is applied in a way that still produces dangerous data (CWE-182). For example, if "../" sequences are removed from the ".../...//" string in a sequential fashion, two instances of "../" would be removed from the original string, but the remaining characters would still form the "../" string. ¦ [Architecture and Design] For any security checks that are performed on the client side, ensure that these checks are duplicated on the server side, in order to avoid CWE-602. Attackers can bypass the client-side checks by modifying values after the checks have been performed, or by changing the client to remove the client-side checks entirely. Then, these modified values would be submitted to the server. ¦ [Implementation] Inputs should be decoded and canonicalized to the application's current internal representation before being validated (CWE-180). Make sure that the application does not decode the same input twice (CWE-174). Such errors could be used to bypass allowlist validation schemes by introducing dangerous inputs after they have been checked. Use a built-in path canonicalization function (such as realpath() in C) that produces the canonical version of the pathname, which effectively removes ".." sequences and symbolic links (CWE-23, CWE-59). This includes: realpath() in C getCanonicalPath() in Java GetFullPath() in ASP.NET realpath() or abs_path() in Perl realpath() in PHP ¦ [Architecture and Design] Use a vetted library or framework that does not allow this weakness to occur or provides constructs that make this weakness easier to avoid [REF-1482]. ¦ [Operation] Use an application firewall that can detect attacks against this weakness. It can be beneficial in cases in which the code cannot be fixed (because it is controlled by a third party), as an emergency prevention measure while more comprehensive software assurance measures are applied, or to provide defense in depth [REF-1481]. ¦ [Architecture and Design] Run your code using the lowest privileges that are required to accomplish the necessary tasks [REF-76]. If possible, create isolated accounts with limited privileges that are only used for a single task. That way, a successful attack will not immediately give the attacker access to the rest of the software or its environment. For example, database applications rarely need to run as the database administrator, especially in day-to-day operations. ¦ [Architecture and Design] When the set of acceptable objects, such as filenames or URLs, is limited or known, create a mapping from a set of fixed input values (such as numeric IDs) to the actual filenames or URLs, and reject all other inputs. For example, ID 1 could map to "inbox.txt" and ID 2 could map to "profile.txt". Features such as the ESAPI AccessReferenceMap [REF-185] provide this capability. ¦ [Architecture and Design] Run the code in a "jail" or similar sandbox environment that enforces strict boundaries between the process and the operating system. This may effectively restrict which files can be accessed in a particular directory or which commands can be executed by the software. OS-level examples include the Unix chroot jail, AppArmor, and SELinux. In general, managed code may provide some protection. For example, java.io.FilePermission in the Java SecurityManager allows the software to specify restrictions on file operations. This may not be a feasible solution, and it only limits the impact to the operating system; the rest of the application may still be subject to compromise. Be careful to avoid CWE-243 and other weaknesses related to jails. ¦ [Architecture and Design] Store library, include, and utility files outside of the web document root, if possible. Otherwise, store them in a separate directory and use the web server's access control capabilities to prevent attackers from directly requesting them. One common practice is to define a fixed constant in each calling program, then check for the existence of the constant in the library/include file; if the constant does not exist, then the file was directly requested, and it can exit immediately. This significantly reduces the chance of an attacker being able to bypass any protection mechanisms that are in the base program but not in the include files. It will also reduce the attack surface. ¦ [Implementation] Ensure that error messages only contain minimal details that are useful to the intended audience and no one else. The messages need to strike the balance between being too cryptic (which can confuse users) or being too detailed (which may reveal more than intended). The messages should not reveal the methods that were used to determine the error. Attackers can use detailed information to refine or optimize their original attack, thereby increasing their chances of success. If errors must be captured in some detail, record them in log messages, but consider what could occur if the log messages can be viewed by attackers. Highly sensitive information such as passwords should never be saved to log files. Avoid inconsistent messaging that might accidentally tip off an attacker about internal state, such as whether a user account exists or not. In the context of path traversal, error messages which disclose path information can help attackers craft the appropriate attack strings to move through the file system hierarchy. ¦ [Operation] When using PHP, configure the application so that it does not use register_globals. During implementation, develop the application so that it does not rely on this feature, but be wary of implementing a register_globals emulation that is subject to weaknesses such as CWE-95, CWE-621, and similar issues.
CVE-2024-54458 | high | drivers/ufs/core/ufs_bsg.c; drivers/scsi/ufs/ufs_bsg.c |  | SCSI | 7.8 |  | IOT Goat SAST | 1 |  |  | Linux | 4.9.152 |  | INCONCLUSIVE | 2025-07-02T12:12:44Z | 0 | 0 | CWE-416 | In the Linux kernel, the following vulnerability has been resolved:scsi: ufs: bsg: Set bsg_queue to NULL after removalCurrently, this does not cause any issues, but I believe it is necessary toset bsg_queue to NULL after removing it to prevent potential use-after-free(UAF) access. |  | CVSS:3.1/AV:L/AC:L/PR:L/UI:N/S:U/C:H/I:H/A:H | https://nvd.nist.gov/vuln/detail/CVE-2024-54458 | https://emea.finitestate.io/projects/5518255806845340306/versions/8350195272324183931/findings?findingId=6850271626627829995 | [Architecture and Design] Choose a language that provides automatic memory management. ¦ [Implementation] When freeing pointers, be sure to set them to NULL once they are freed. However, the utilization of multiple or complex data structures may lower the usefulness of this strategy.
CVE-2019-19543 | high | drivers/media/rc/serial_ir.c | serial_ir_init_module | Media Driver | 7.8 |  | IOT Goat SAST | 1 |  |  | Linux | 4.9.152 |  | UNREACHABLE | 2025-07-02T12:12:44Z | 0 | 0 | CWE-416 | In the Linux kernel before 5.1.6, there is a use-after-free in serial_ir_init_module() in drivers/media/rc/serial_ir.c. | AV:L/AC:L/Au:N/C:P/I:P/A:P | CVSS:3.1/AV:L/AC:L/PR:L/UI:N/S:U/C:H/I:H/A:H | https://nvd.nist.gov/vuln/detail/CVE-2019-19543 | https://emea.finitestate.io/projects/5518255806845340306/versions/8350195272324183931/findings?findingId=6864093441705387411 | [Architecture and Design] Choose a language that provides automatic memory management. ¦ [Implementation] When freeing pointers, be sure to set them to NULL once they are freed. However, the utilization of multiple or complex data structures may lower the usefulness of this strategy.
CVE-2022-49114 | high | drivers/scsi/libfc/fc_exch.c | fc_exch_abts_resp; fc_exch_release | SCSI | 7.8 |  | IOT Goat SAST | 1 |  |  | Linux | 4.9.152 |  | INCONCLUSIVE | 2025-07-02T12:12:44Z | 0 | 0 | CWE-416 | In the Linux kernel, the following vulnerability has been resolved:scsi: libfc: Fix use after free in fc_exch_abts_resp()fc_exch_release(ep) will decrease the ep's reference count. When thereference count reaches zero, it is freed. But ep is still used in thefollowing code, which will lead to a use after free.Return after the fc_exch_release() call to avoid use after free. |  | CVSS:3.1/AV:L/AC:L/PR:L/UI:N/S:U/C:H/I:H/A:H | https://nvd.nist.gov/vuln/detail/CVE-2022-49114 | https://emea.finitestate.io/projects/5518255806845340306/versions/8350195272324183931/findings?findingId=6870352914251128483 | [Architecture and Design] Choose a language that provides automatic memory management. ¦ [Implementation] When freeing pointers, be sure to set them to NULL once they are freed. However, the utilization of multiple or complex data structures may lower the usefulness of this strategy.
CVE-2024-42301 | high | drivers/parport/procfs.c |  | Kernel Driver | 7.8 |  | IOT Goat SAST | 1 |  |  | Linux | 4.9.152 |  | INCONCLUSIVE | 2025-07-02T12:12:44Z | 0 | 0 | CWE-129 | In the Linux kernel, the following vulnerability has been resolved:dev/parport: fix the array out-of-bounds riskFixed array out-of-bounds issues caused by sprintfby replacing it with snprintf for safer data copying,ensuring the destination buffer is not overflowed.Below is the stack trace I encountered during the actual issue:[ 66.575408s] [pid:5118,cpu4,QThread,4]Kernel panic - not syncing: stack-protector:Kernel stack is corrupted in: do_hardware_base_addr+0xcc/0xd0 [parport][ 66.575408s] [pid:5118,cpu4,QThread,5]CPU: 4 PID: 5118 Comm:QThread Tainted: G S W O 5.10.97-arm64-desktop #7100.57021.2[ 66.575439s] [pid:5118,cpu4,QThread,6]TGID: 5087 Comm: EFileApp[ 66.575439s] [pid:5118,cpu4,QThread,7]Hardware name: HUAWEI HUAWEI QingYunPGUX-W515x-B081/SP1PANGUXM, BIOS 1.00.07 04/29/2024[ 66.575439s] [pid:5118,cpu4,QThread,8]Call trace:[ 66.575469s] [pid:5118,cpu4,QThread,9] dump_backtrace+0x0/0x1c0[ 66.575469s] [pid:5118,cpu4,QThread,0] show_stack+0x14/0x20[ 66.575469s] [pid:5118,cpu4,QThread,1] dump_stack+0xd4/0x10c[ 66.575500s] [pid:5118,cpu4,QThread,2] panic+0x1d8/0x3bc[ 66.575500s] [pid:5118,cpu4,QThread,3] __stack_chk_fail+0x2c/0x38[ 66.575500s] [pid:5118,cpu4,QThread,4] do_hardware_base_addr+0xcc/0xd0 [parport] |  | CVSS:3.1/AV:L/AC:L/PR:L/UI:N/S:U/C:H/I:H/A:H | https://nvd.nist.gov/vuln/detail/CVE-2024-42301 | https://emea.finitestate.io/projects/5518255806845340306/versions/8350195272324183931/findings?findingId=6871435879411978361 | [Architecture and Design] Use an input validation framework such as Struts or the OWASP ESAPI Validation API. Note that using a framework does not automatically address all input validation problems; be mindful of weaknesses that could arise from misusing the framework itself (CWE-1173). ¦ [Architecture and Design] For any security checks that are performed on the client side, ensure that these checks are duplicated on the server side, in order to avoid CWE-602. Attackers can bypass the client-side checks by modifying values after the checks have been performed, or by changing the client to remove the client-side checks entirely. Then, these modified values would be submitted to the server. Even though client-side checks provide minimal benefits with respect to server-side security, they are still useful. First, they can support intrusion detection. If the server receives input that should have been rejected by the client, then it may be an indication of an attack. Second, client-side error-checking can provide helpful feedback to the user about the expectations for valid input. Third, there may be a reduction in server-side processing time for accidental input errors, although this is typically a small savings. ¦ [Requirements] Use a language that does not allow this weakness to occur or provides constructs that make this weakness easier to avoid. For example, Ada allows the programmer to constrain the values of a variable and languages such as Java and Ruby will allow the programmer to handle exceptions when an out-of-bounds index is accessed. ¦ [Operation] Run or compile the software using features or extensions that randomly arrange the positions of a program's executable and libraries in memory. Because this makes the addresses unpredictable, it can prevent an attacker from reliably jumping to exploitable code. Examples include Address Space Layout Randomization (ASLR) [REF-58] [REF-60] and Position-Independent Executables (PIE) [REF-64]. Imported modules may be similarly realigned if their default memory addresses conflict with other modules, in a process known as "rebasing" (for Windows) and "prelinking" (for Linux) [REF-1332] using randomly generated addresses. ASLR for libraries cannot be used in conjunction with prelink since it would require relocating the libraries at run-time, defeating the whole purpose of prelinking. For more information on these techniques see D3-SAOR (Segment Address Offset Randomization) from D3FEND [REF-1335]. ¦ [Operation] Use a CPU and operating system that offers Data Execution Protection (using hardware NX or XD bits) or the equivalent techniques that simulate this feature in software, such as PaX [REF-60] [REF-61]. These techniques ensure that any instruction executed is exclusively at a memory address that is part of the code segment. For more information on these techniques see D3-PSEP (Process Segment Execution Prevention) from D3FEND [REF-1336]. ¦ [Implementation] Assume all input is malicious. Use an "accept known good" input validation strategy, i.e., use a list of acceptable inputs that strictly conform to specifications. Reject any input that does not strictly conform to specifications, or transform it into something that does. When performing input validation, consider all potentially relevant properties, including length, type of input, the full range of acceptable values, missing or extra inputs, syntax, consistency across related fields, and conformance to business rules. As an example of business rule logic, "boat" may be syntactically valid because it only contains alphanumeric characters, but it is not valid if the input is only expected to contain colors such as "red" or "blue." Do not rely exclusively on looking for malicious or malformed inputs. This is likely to miss at least one undesirable input, especially if the code's environment changes. This can give attackers enough room to bypass the intended validation. However, denylists can be useful for detecting potential attacks or determining which inputs are so malformed that they should be rejected outright. When accessing a user-controlled array index, use a stringent range of values that are within the target array. Make sure that you do not allow negative values to be used. That is, verify the minimum as well as the maximum of the range of acceptable values. ¦ [Implementation] Be especially careful to validate all input when invoking code that crosses language boundaries, such as from an interpreted language to native code. This could create an unexpected interaction between the language boundaries. Ensure that you are not violating any of the expectations of the language with which you are interfacing. For example, even though Java may not be susceptible to buffer overflows, providing a large argument in a call to native code might trigger an overflow. ¦ [Architecture and Design] Run your code using the lowest privileges that are required to accomplish the necessary tasks [REF-76]. If possible, create isolated accounts with limited privileges that are only used for a single task. That way, a successful attack will not immediately give the attacker access to the rest of the software or its environment. For example, database applications rarely need to run as the database administrator, especially in day-to-day operations. ¦ [Architecture and Design] Run the code in a "jail" or similar sandbox environment that enforces strict boundaries between the process and the operating system. This may effectively restrict which files can be accessed in a particular directory or which commands can be executed by the software. OS-level examples include the Unix chroot jail, AppArmor, and SELinux. In general, managed code may provide some protection. For example, java.io.FilePermission in the Java SecurityManager allows the software to specify restrictions on file operations. This may not be a feasible solution, and it only limits the impact to the operating system; the rest of the application may still be subject to compromise. Be careful to avoid CWE-243 and other weaknesses related to jails.
CVE-2021-47321 | high | drivers/watchdog/lpc18xx_wdt.c; drivers/watchdog/w83877f_wdt.c | del_timer; del_timer_sync | Kernel Driver | 7.8 |  | IOT Goat SAST | 1 |  |  | Linux | 4.9.152 |  | INCONCLUSIVE | 2025-07-02T12:12:44Z | 0 | 0 | CWE-416 | In the Linux kernel, the following vulnerability has been resolved:watchdog: Fix possible use-after-free by calling del_timer_sync()This driver's remove path calls del_timer(). However, that functiondoes not wait until the timer handler finishes. This means that thetimer handler may still be running after the driver's remove functionhas finished, which would result in a use-after-free.Fix by calling del_timer_sync(), which makes sure the timer handlerhas finished, and unable to re-schedule itself. |  | CVSS:3.1/AV:L/AC:L/PR:L/UI:N/S:U/C:H/I:H/A:H | https://nvd.nist.gov/vuln/detail/CVE-2021-47321 | https://emea.finitestate.io/projects/5518255806845340306/versions/8350195272324183931/findings?findingId=6893237018225888283 | [Architecture and Design] Choose a language that provides automatic memory management. ¦ [Implementation] When freeing pointers, be sure to set them to NULL once they are freed. However, the utilization of multiple or complex data structures may lower the usefulness of this strategy.
CVE-2022-49078 | high | lib/lz4/lz4_decompress.c |  | Kernel Lib | 7.8 |  | IOT Goat SAST | 1 |  |  | Linux | 4.9.152 |  | INCONCLUSIVE | 2025-07-02T12:12:44Z | 0 | 0 | CWE-416 | In the Linux kernel, the following vulnerability has been resolved:lz4: fix LZ4_decompress_safe_partial read out of boundWhen partialDecoding, it is EOF if we've either filled the output bufferor can't proceed with reading an offset for following match.In some extreme corner cases when compressed data is suitably corrupted,UAF will occur. As reported by KASAN [1], LZ4_decompress_safe_partialmay lead to read out of bound problem during decoding. lz4 upstream hasfixed it [2] and this issue has been disscussed here [3] before.current decompression routine was ported from lz4 v1.8.3, bumpinglib/lz4 to v1.9.+ is certainly a huge work to be done later, so, we'dbetter fix it first.[1] https://lore.kernel.org/all/000000000000830d1205cf7f0477@google.com/[2] https://github.com/lz4/lz4/commit/c5d6f8a8be3927c0bec91bcc58667a6cfad244ad#[3] https://lore.kernel.org/all/CC666AE8-4CA4-4951-B6FB-A2EFDE3AC03B@fb.com/ |  | CVSS:3.1/AV:L/AC:L/PR:L/UI:N/S:U/C:H/I:H/A:H | https://nvd.nist.gov/vuln/detail/CVE-2022-49078 | https://emea.finitestate.io/projects/5518255806845340306/versions/8350195272324183931/findings?findingId=6916480070969910489 | [Architecture and Design] Choose a language that provides automatic memory management. ¦ [Implementation] When freeing pointers, be sure to set them to NULL once they are freed. However, the utilization of multiple or complex data structures may lower the usefulness of this strategy.
CVE-2022-48626 | high | drivers/mmc/host/moxart-mmc.c | moxart_remove | Kernel Driver | 7.8 |  | IOT Goat SAST | 1 |  |  | Linux | 4.9.152 |  | INCONCLUSIVE | 2025-07-02T12:12:44Z | 0 | 0 | CWE-416 | In the Linux kernel, the following vulnerability has been resolved:moxart: fix potential use-after-free on remove pathIt was reported that the mmc host structure could be accessed after itwas freed in moxart_remove(), so fix this by saving the base register ofthe device and using it instead of the pointer dereference. |  | CVSS:3.1/AV:L/AC:L/PR:L/UI:N/S:U/C:H/I:H/A:H | https://nvd.nist.gov/vuln/detail/CVE-2022-48626 | https://emea.finitestate.io/projects/5518255806845340306/versions/8350195272324183931/findings?findingId=6921468039573150216 | [Architecture and Design] Choose a language that provides automatic memory management. ¦ [Implementation] When freeing pointers, be sure to set them to NULL once they are freed. However, the utilization of multiple or complex data structures may lower the usefulness of this strategy.
CVE-2019-19241 | high | fs/io-wq.c; fs/io_uring.c; net/socket.c |  | Filesystem | 7.8 |  | IOT Goat SAST | 1 |  |  | Linux | 4.9.152 |  | UNREACHABLE | 2025-07-02T12:12:44Z | 1 | 0 | CWE--1 | In the Linux kernel before 5.4.2, the io_uring feature leads to requests that inadvertently have UID 0 and full capabilities, aka CID-181e448d8709. This is related to fs/io-wq.c, fs/io_uring.c, and net/socket.c. For example, an attacker can bypass intended restrictions on adding an IPv4 address to the loopback interface. This occurs because IORING_OP_SENDMSG operations, although requested in the context of an unprivileged user, are sometimes performed by a kernel worker thread without considering that context. | AV:L/AC:L/Au:N/C:P/I:P/A:P | CVSS:3.1/AV:L/AC:L/PR:L/UI:N/S:U/C:H/I:H/A:H | https://nvd.nist.gov/vuln/detail/CVE-2019-19241 | https://emea.finitestate.io/projects/5518255806845340306/versions/8350195272324183931/findings?findingId=6928741151841571064 | [Implementation] Apply the vendor-provided kernel patch to the affected component. Update the Linux kernel to a version containing the fix. If patching is not immediately possible, evaluate whether the affected subsystem can be disabled or access-restricted as a temporary mitigation.
CVE-2022-0516 | high | arch/s390/kvm/kvm-s390.c |  | Architecture | 7.8 |  | IOT Goat SAST | 1 |  |  | Linux | 4.9.152 |  | UNREACHABLE | 2025-07-02T12:12:44Z | 0 | 0 | CWE-200 | A vulnerability was found in kvm_s390_guest_sida_op in the arch/s390/kvm/kvm-s390.c function in KVM for s390 in the Linux kernel. This flaw allows a local attacker with a normal user privilege to obtain unauthorized memory write access. This flaw affects Linux kernel versions prior to 5.17-rc4. | AV:L/AC:L/Au:N/C:P/I:P/A:P | CVSS:3.1/AV:L/AC:L/PR:L/UI:N/S:U/C:H/I:H/A:H | https://nvd.nist.gov/vuln/detail/CVE-2022-0516 | https://emea.finitestate.io/projects/5518255806845340306/versions/8350195272324183931/findings?findingId=6956172156388247756 | [Architecture and Design] Compartmentalize the system to have "safe" areas where trust boundaries can be unambiguously drawn. Do not allow sensitive data to go outside of the trust boundary and always be careful when interfacing with a compartment outside of the safe area. Ensure that appropriate compartmentalization is built into the system design, and the compartmentalization allows for and reinforces privilege separation functionality. Architects and designers should rely on the principle of least privilege to decide the appropriate time to use privileges and the time to drop privileges.
CVE-2021-42008 | high | drivers/net/hamradio/6pack.c |  | Network Driver | 7.8 |  | IOT Goat SAST | 1 |  |  | Linux | 4.9.152 |  | UNREACHABLE | 2025-07-02T12:12:44Z | 1 | 0 | CWE-787 | The decode_data function in drivers/net/hamradio/6pack.c in the Linux kernel before 5.13.13 has a slab out-of-bounds write. Input from a process that has the CAP_NET_ADMIN capability can lead to root access. | AV:L/AC:M/Au:N/C:C/I:C/A:C | CVSS:3.1/AV:L/AC:L/PR:L/UI:N/S:U/C:H/I:H/A:H | https://nvd.nist.gov/vuln/detail/CVE-2021-42008 | https://emea.finitestate.io/projects/5518255806845340306/versions/8350195272324183931/findings?findingId=6965258726710244932 | [Requirements] Use a language that does not allow this weakness to occur or provides constructs that make this weakness easier to avoid. For example, many languages that perform their own memory management, such as Java and Perl, are not subject to buffer overflows. Other languages, such as Ada and C#, typically provide overflow protection, but the protection can be disabled by the programmer. Be wary that a language's interface to native code may still be subject to overflows, even if the language itself is theoretically safe. ¦ [Architecture and Design] Use a vetted library or framework that does not allow this weakness to occur or provides constructs that make this weakness easier to avoid. Examples include the Safe C String Library (SafeStr) by Messier and Viega [REF-57], and the Strsafe.h library from Microsoft [REF-56]. These libraries provide safer versions of overflow-prone string-handling functions. ¦ [Operation] Use automatic buffer overflow detection mechanisms that are offered by certain compilers or compiler extensions. Examples include: the Microsoft Visual Studio /GS flag, Fedora/Red Hat FORTIFY_SOURCE GCC flag, StackGuard, and ProPolice, which provide various mechanisms including canary-based detection and range/index checking. D3-SFCV (Stack Frame Canary Validation) from D3FEND [REF-1334] discusses canary-based detection in detail. ¦ [Implementation] Consider adhering to the following rules when allocating and managing an application's memory: Double check that the buffer is as large as specified. When using functions that accept a number of bytes to copy, such as strncpy(), be aware that if the destination buffer size is equal to the source buffer size, it may not NULL-terminate the string. Check buffer boundaries if accessing the buffer in a loop and make sure there is no danger of writing past the allocated space. If necessary, truncate all input strings to a reasonable length before passing them to the copy and concatenation functions. ¦ [Operation] Run or compile the software using features or extensions that randomly arrange the positions of a program's executable and libraries in memory. Because this makes the addresses unpredictable, it can prevent an attacker from reliably jumping to exploitable code. Examples include Address Space Layout Randomization (ASLR) [REF-58] [REF-60] and Position-Independent Executables (PIE) [REF-64]. Imported modules may be similarly realigned if their default memory addresses conflict with other modules, in a process known as "rebasing" (for Windows) and "prelinking" (for Linux) [REF-1332] using randomly generated addresses. ASLR for libraries cannot be used in conjunction with prelink since it would require relocating the libraries at run-time, defeating the whole purpose of prelinking. For more information on these techniques see D3-SAOR (Segment Address Offset Randomization) from D3FEND [REF-1335]. ¦ [Operation] Use a CPU and operating system that offers Data Execution Protection (using hardware NX or XD bits) or the equivalent techniques that simulate this feature in software, such as PaX [REF-60] [REF-61]. These techniques ensure that any instruction executed is exclusively at a memory address that is part of the code segment. For more information on these techniques see D3-PSEP (Process Segment Execution Prevention) from D3FEND [REF-1336]. ¦ [Implementation] Replace unbounded copy functions with analogous functions that support length arguments, such as strcpy with strncpy. Create these if they are not available.
CVE-2024-42160 | high | fs/f2fs/f2fs.h; fs/f2fs/super.c; fs/f2fs/sysfs.c | __sbi_store; f2fs_build_fault_attr; parse_options | Filesystem | 7.8 |  | IOT Goat SAST | 1 |  |  | Linux | 4.9.152 |  | INCONCLUSIVE | 2025-07-02T12:12:44Z | 0 | 0 | CWE-754 | In the Linux kernel, the following vulnerability has been resolved:f2fs: check validation of fault attrs in f2fs_build_fault_attr()- It missed to check validation of fault attrs in parse_options(),let's fix to add check condition in f2fs_build_fault_attr().- Use f2fs_build_fault_attr() in __sbi_store() to clean up code. |  | CVSS:3.1/AV:L/AC:L/PR:L/UI:N/S:U/C:H/I:H/A:H | https://nvd.nist.gov/vuln/detail/CVE-2024-42160 | https://emea.finitestate.io/projects/5518255806845340306/versions/8350195272324183931/findings?findingId=6965642571929346660 | [Requirements] Use a language that does not allow this weakness to occur or provides constructs that make this weakness easier to avoid. Choose languages with features such as exception handling that force the programmer to anticipate unusual conditions that may generate exceptions. Custom exceptions may need to be developed to handle unusual business-logic conditions. Be careful not to pass sensitive exceptions back to the user (CWE-209, CWE-248). ¦ [Implementation] Check the results of all functions that return a value and verify that the value is expected. ¦ [Implementation] If using exception handling, catch and throw specific exceptions instead of overly-general exceptions (CWE-396, CWE-397). Catch and handle exceptions as locally as possible so that exceptions do not propagate too far up the call stack (CWE-705). Avoid unchecked or uncaught exceptions where feasible (CWE-248). ¦ [Implementation] Ensure that error messages only contain minimal details that are useful to the intended audience and no one else. The messages need to strike the balance between being too cryptic (which can confuse users) or being too detailed (which may reveal more than intended). The messages should not reveal the methods that were used to determine the error. Attackers can use detailed information to refine or optimize their original attack, thereby increasing their chances of success. If errors must be captured in some detail, record them in log messages, but consider what could occur if the log messages can be viewed by attackers. Highly sensitive information such as passwords should never be saved to log files. Avoid inconsistent messaging that might accidentally tip off an attacker about internal state, such as whether a user account exists or not. Exposing additional information to a potential attacker in the context of an exceptional condition can help the attacker determine what attack vectors are most likely to succeed beyond DoS. ¦ [Implementation] Assume all input is malicious. Use an "accept known good" input validation strategy, i.e., use a list of acceptable inputs that strictly conform to specifications. Reject any input that does not strictly conform to specifications, or transform it into something that does. When performing input validation, consider all potentially relevant properties, including length, type of input, the full range of acceptable values, missing or extra inputs, syntax, consistency across related fields, and conformance to business rules. As an example of business rule logic, "boat" may be syntactically valid because it only contains alphanumeric characters, but it is not valid if the input is only expected to contain colors such as "red" or "blue." Do not rely exclusively on looking for malicious or malformed inputs. This is likely to miss at least one undesirable input, especially if the code's environment changes. This can give attackers enough room to bypass the intended validation. However, denylists can be useful for detecting potential attacks or determining which inputs are so malformed that they should be rejected outright. ¦ [Architecture and Design] If the program must fail, ensure that it fails gracefully (fails closed). There may be a temptation to simply let the program fail poorly in cases such as low memory conditions, but an attacker may be able to assert control before the software has fully exited. Alternately, an uncontrolled failure could cause cascading problems with other downstream components; for example, the program could send a signal to a downstream process so the process immediately knows that a problem has occurred and has a better chance of recovery. ¦ [Architecture and Design] Use system limits, which should help to prevent resource exhaustion. However, the product should still handle low resource conditions since they may still occur.
CVE-2021-22555 | high | net/netfilter/x_tables.c |  | Networking / Netfilter | 7.8 | Yes | IOT Goat SAST | 1 |  |  | Linux | 4.9.152 |  | REACHABLE | 2025-07-02T12:12:44Z | 7 | 1 | CWE-787 | A heap out-of-bounds write affecting Linux since v2.6.19-rc1 was discovered in net/netfilter/x_tables.c. This allows an attacker to gain privileges or cause a DoS (via heap memory corruption) through user name space | AV:L/AC:L/Au:N/C:P/I:P/A:P | CVSS:3.1/AV:A/AC:H/PR:N/UI:N/S:C/C:H/I:H/A:H | https://nvd.nist.gov/vuln/detail/CVE-2021-22555 | https://emea.finitestate.io/projects/5518255806845340306/versions/8350195272324183931/findings?findingId=6975194144629624793 | [Requirements] Use a language that does not allow this weakness to occur or provides constructs that make this weakness easier to avoid. For example, many languages that perform their own memory management, such as Java and Perl, are not subject to buffer overflows. Other languages, such as Ada and C#, typically provide overflow protection, but the protection can be disabled by the programmer. Be wary that a language's interface to native code may still be subject to overflows, even if the language itself is theoretically safe. ¦ [Architecture and Design] Use a vetted library or framework that does not allow this weakness to occur or provides constructs that make this weakness easier to avoid. Examples include the Safe C String Library (SafeStr) by Messier and Viega [REF-57], and the Strsafe.h library from Microsoft [REF-56]. These libraries provide safer versions of overflow-prone string-handling functions. ¦ [Operation] Use automatic buffer overflow detection mechanisms that are offered by certain compilers or compiler extensions. Examples include: the Microsoft Visual Studio /GS flag, Fedora/Red Hat FORTIFY_SOURCE GCC flag, StackGuard, and ProPolice, which provide various mechanisms including canary-based detection and range/index checking. D3-SFCV (Stack Frame Canary Validation) from D3FEND [REF-1334] discusses canary-based detection in detail. ¦ [Implementation] Consider adhering to the following rules when allocating and managing an application's memory: Double check that the buffer is as large as specified. When using functions that accept a number of bytes to copy, such as strncpy(), be aware that if the destination buffer size is equal to the source buffer size, it may not NULL-terminate the string. Check buffer boundaries if accessing the buffer in a loop and make sure there is no danger of writing past the allocated space. If necessary, truncate all input strings to a reasonable length before passing them to the copy and concatenation functions. ¦ [Operation] Run or compile the software using features or extensions that randomly arrange the positions of a program's executable and libraries in memory. Because this makes the addresses unpredictable, it can prevent an attacker from reliably jumping to exploitable code. Examples include Address Space Layout Randomization (ASLR) [REF-58] [REF-60] and Position-Independent Executables (PIE) [REF-64]. Imported modules may be similarly realigned if their default memory addresses conflict with other modules, in a process known as "rebasing" (for Windows) and "prelinking" (for Linux) [REF-1332] using randomly generated addresses. ASLR for libraries cannot be used in conjunction with prelink since it would require relocating the libraries at run-time, defeating the whole purpose of prelinking. For more information on these techniques see D3-SAOR (Segment Address Offset Randomization) from D3FEND [REF-1335]. ¦ [Operation] Use a CPU and operating system that offers Data Execution Protection (using hardware NX or XD bits) or the equivalent techniques that simulate this feature in software, such as PaX [REF-60] [REF-61]. These techniques ensure that any instruction executed is exclusively at a memory address that is part of the code segment. For more information on these techniques see D3-PSEP (Process Segment Execution Prevention) from D3FEND [REF-1336]. ¦ [Implementation] Replace unbounded copy functions with analogous functions that support length arguments, such as strcpy with strncpy. Create these if they are not available.
CVE-2022-49622 | high | include/net/netfilter/nf_tables.h; net/netfilter/nf_tables_core.c; net/netfilter/nf_tables_trace.c |  | Networking / Netfilter | 7.8 |  | IOT Goat SAST | 1 |  |  | Linux | 4.9.152 |  | INCONCLUSIVE | 2025-07-02T12:12:44Z | 0 | 0 | CWE-416 | In the Linux kernel, the following vulnerability has been resolved:netfilter: nf_tables: avoid skb access on nf_stolenWhen verdict is NF_STOLEN, the skb might have been freed.When tracing is enabled, this can result in a use-after-free:1. access to skb->nf_trace2. access to skb->mark3. computation of trace id4. dump of packet payloadTo avoid 1, keep a cached copy of skb->nf_trace in thetrace state struct.Refresh this copy whenever verdict is != STOLEN.Avoid 2 by skipping skb->mark access if verdict is STOLEN.3 is avoided by precomputing the trace id.Only dump the packet when verdict is not "STOLEN". |  | CVSS:3.1/AV:L/AC:L/PR:L/UI:N/S:U/C:H/I:H/A:H | https://nvd.nist.gov/vuln/detail/CVE-2022-49622 | https://emea.finitestate.io/projects/5518255806845340306/versions/8350195272324183931/findings?findingId=6988518007787837371 | [Architecture and Design] Choose a language that provides automatic memory management. ¦ [Implementation] When freeing pointers, be sure to set them to NULL once they are freed. However, the utilization of multiple or complex data structures may lower the usefulness of this strategy.
CVE-2021-47194 | high | net/wireless/util.c | cfg80211_stop_ap; send_msg | Networking / Wireless (cfg80211) | 7.8 |  | IOT Goat SAST | 1 |  |  | Linux | 4.9.152 |  | REACHABLE | 2025-07-02T12:12:44Z | 0 | 0 | CWE-665 | In the Linux kernel, the following vulnerability has been resolved:cfg80211: call cfg80211_stop_ap when switch from P2P_GO typeIf the userspace tools switch from NL80211_IFTYPE_P2P_GO toNL80211_IFTYPE_ADHOC via send_msg(NL80211_CMD_SET_INTERFACE), itdoes not call the cleanup cfg80211_stop_ap(), this leads to theinitialization of in-use data. For example, this path re-init thesdata->assigned_chanctx_list while it is still an element ofassigned_vifs list, and makes that linked list corrupt. |  | CVSS:3.1/AV:L/AC:L/PR:L/UI:N/S:U/C:H/I:H/A:H | https://nvd.nist.gov/vuln/detail/CVE-2021-47194 | https://emea.finitestate.io/projects/5518255806845340306/versions/8350195272324183931/findings?findingId=6988544380854483706 | [Requirements] Use a language that does not allow this weakness to occur or provides constructs that make this weakness easier to avoid. For example, in Java, if the programmer does not explicitly initialize a variable, then the code could produce a compile-time error (if the variable is local) or automatically initialize the variable to the default value for the variable's type. In Perl, if explicit initialization is not performed, then a default value of undef is assigned, which is interpreted as 0, false, or an equivalent value depending on the context in which the variable is accessed. ¦ [Architecture and Design] Identify all variables and data stores that receive information from external sources, and apply input validation to make sure that they are only initialized to expected values. ¦ [Implementation] Explicitly initialize all your variables and other data stores, either during declaration or just before the first usage. ¦ [Implementation] Pay close attention to complex conditionals that affect initialization, since some conditions might not perform the initialization. ¦ [Implementation] Avoid race conditions (CWE-362) during initialization routines. ¦ [Build and Compilation] Run or compile your product with settings that generate warnings about uninitialized variables or data. ¦ [Testing] Use automated static analysis tools that target this type of weakness. Many modern techniques use data flow analysis to minimize the number of false positives. This is not a perfect solution, since 100% accuracy and coverage are not feasible.
CVE-2024-56631 | high | x151/0xa30kernel/locking/lockdep.c; kernel/locking/mutex.c; drivers/scsi/sg.c | kref_put; sg_release; sg_remove_sfp; sg_remove_sfp_usercontext | Kernel Core | 7.8 |  | IOT Goat SAST | 1 |  |  | Linux | 4.9.152 |  | INCONCLUSIVE | 2025-07-02T12:12:44Z | 0 | 0 | CWE-416 | In the Linux kernel, the following vulnerability has been resolved:scsi: sg: Fix slab-use-after-free read in sg_release()Fix a use-after-free bug in sg_release(), detected by syzbot with KASAN:BUG: KASAN: slab-use-after-free in lock_release+0x151/0xa30kernel/locking/lockdep.c:5838__mutex_unlock_slowpath+0xe2/0x750 kernel/locking/mutex.c:912sg_release+0x1f4/0x2e0 drivers/scsi/sg.c:407In sg_release(), the function kref_put(&sfp->f_ref, sg_remove_sfp) iscalled before releasing the open_rel_lock mutex. The kref_put() call maydecrement the reference count of sfp to zero, triggering its cleanupthrough sg_remove_sfp(). This cleanup includes scheduling deferred workvia sg_remove_sfp_usercontext(), which ultimately frees sfp.After kref_put(), sg_release() continues to unlock open_rel_lock and mayreference sfp or sdp. If sfp has already been freed, this results in aslab-use-after-free error.Move the kref_put(&sfp->f_ref, sg_remove_sfp) call after unlocking theopen_rel_lock mutex. This ensures: - No references to sfp or sdp occur after the reference count is decremented. - Cleanup functions such as sg_remove_sfp() and sg_remove_sfp_usercontext() can safely execute without impacting the mutex handling in sg_release().The fix has been tested and validated by syzbot. This patch closes thebug reported at the following syzkaller link and ensures propersequencing of resource cleanup and mutex operations, eliminating therisk of use-after-free errors in sg_release(). |  | CVSS:3.1/AV:L/AC:L/PR:L/UI:N/S:U/C:H/I:H/A:H | https://nvd.nist.gov/vuln/detail/CVE-2024-56631 | https://emea.finitestate.io/projects/5518255806845340306/versions/8350195272324183931/findings?findingId=6990793281631041932 | [Architecture and Design] Choose a language that provides automatic memory management. ¦ [Implementation] When freeing pointers, be sure to set them to NULL once they are freed. However, the utilization of multiple or complex data structures may lower the usefulness of this strategy.
CVE-2024-41000 | high | block/ioctl.c |  | Networking / TCP | 7.8 |  | IOT Goat SAST | 1 |  |  | Linux | 4.9.152 |  | INCONCLUSIVE | 2025-07-02T12:12:44Z | 0 | 0 | CWE-190 | In the Linux kernel, the following vulnerability has been resolved:block/ioctl: prefer different overflow checkRunning syzkaller with the newly reintroduced signed integer overflowsanitizer shows this report:[ 62.982337] ------------[ cut here ]------------[ 62.985692] cgroup: Invalid name[ 62.986211] UBSAN: signed-integer-overflow in ../block/ioctl.c:36:46[ 62.989370] 9pnet_fd: p9_fd_create_tcp (7343): problem connecting socket to 127.0.0.1[ 62.992992] 9223372036854775807 + 4095 cannot be represented in type 'long long'[ 62.997827] 9pnet_fd: p9_fd_create_tcp (7345): problem connecting socket to 127.0.0.1[ 62.999369] random: crng reseeded on system resumption[ 63.000634] GUP no longer grows the stack in syz-executor.2 (7353): 20002000-20003000 (20001000)[ 63.000668] CPU: 0 PID: 7353 Comm: syz-executor.2 Not tainted 6.8.0-rc2-00035-gb3ef86b5a957 #1[ 63.000677] Hardware name: QEMU Standard PC (i440FX + PIIX, 1996), BIOS 1.16.3-debian-1.16.3-2 04/01/2014[ 63.000682] Call Trace:[ 63.000686] <TASK>[ 63.000731] dump_stack_lvl+0x93/0xd0[ 63.000919] __get_user_pages+0x903/0xd30[ 63.001030] __gup_longterm_locked+0x153e/0x1ba0[ 63.001041] ? _raw_read_unlock_irqrestore+0x17/0x50[ 63.001072] ? try_get_folio+0x29c/0x2d0[ 63.001083] internal_get_user_pages_fast+0x1119/0x1530[ 63.001109] iov_iter_extract_pages+0x23b/0x580[ 63.001206] bio_iov_iter_get_pages+0x4de/0x1220[ 63.001235] iomap_dio_bio_iter+0x9b6/0x1410[ 63.001297] __iomap_dio_rw+0xab4/0x1810[ 63.001316] iomap_dio_rw+0x45/0xa0[ 63.001328] ext4_file_write_iter+0xdde/0x1390[ 63.001372] vfs_write+0x599/0xbd0[ 63.001394] ksys_write+0xc8/0x190[ 63.001403] do_syscall_64+0xd4/0x1b0[ 63.001421] ? arch_exit_to_user_mode_prepare+0x3a/0x60[ 63.001479] entry_SYSCALL_64_after_hwframe+0x6f/0x77[ 63.001535] RIP: 0033:0x7f7fd3ebf539[ 63.001551] Code: 28 00 00 00 75 05 48 83 c4 28 c3 e8 f1 14 00 00 90 48 89 f8 48 89 f7 48 89 d6 48 89 ca 4d 89 c2 4d 89 c8 4c 8b 4c 24 08 0f 05 <48> 3d 01 f0 ff ff 73 01 c3 48 c7 c1 b8 ff ff ff f7 d8 64 89 01 48[ 63.001562] RSP: 002b:00007f7fd32570c8 EFLAGS: 00000246 ORIG_RAX: 0000000000000001[ 63.001584] RAX: ffffffffffffffda RBX: 00007f7fd3ff3f80 RCX: 00007f7fd3ebf539[ 63.001590] RDX: 4db6d1e4f7e43360 RSI: 0000000020000000 RDI: 0000000000000004[ 63.001595] RBP: 00007f7fd3f1e496 R08: 0000000000000000 R09: 0000000000000000[ 63.001599] R10: 0000000000000000 R11: 0000000000000246 R12: 0000000000000000[ 63.001604] R13: 0000000000000006 R14: 00007f7fd3ff3f80 R15: 00007ffd415ad2b8...[ 63.018142] ---[ end trace ]---Historically, the signed integer overflow sanitizer did not work in thekernel due to its interaction with `-fwrapv` but this has since beenchanged [1] in the newest version of Clang; It was re-enabled in thekernel with Commit 557f8c582a9ba8ab ("ubsan: Reintroduce signed overflowsanitizer").Let's rework this overflow checking logic to not actually perform anoverflow during the check itself, thus avoiding the UBSAN splat.[1]: https://github.com/llvm/llvm-project/pull/82432 |  | CVSS:3.1/AV:L/AC:L/PR:L/UI:N/S:U/C:H/I:H/A:H | https://nvd.nist.gov/vuln/detail/CVE-2024-41000 | https://emea.finitestate.io/projects/5518255806845340306/versions/8350195272324183931/findings?findingId=6997627105521356511 | [Requirements] Ensure that all protocols are strictly defined, such that all out-of-bounds behavior can be identified simply, and require strict conformance to the protocol. ¦ [Requirements] Use a language that does not allow this weakness to occur or provides constructs that make this weakness easier to avoid. If possible, choose a language or compiler that performs automatic bounds checking. ¦ [Architecture and Design] Use a vetted library or framework that does not allow this weakness to occur or provides constructs that make this weakness easier to avoid [REF-1482]. Use libraries or frameworks that make it easier to handle numbers without unexpected consequences. Examples include safe integer handling packages such as SafeInt (C++) or IntegerLib (C or C++). [REF-106] ¦ [Implementation] Perform input validation on any numeric input by ensuring that it is within the expected range. Enforce that the input meets both the minimum and maximum requirements for the expected range. Use unsigned integers where possible. This makes it easier to perform validation for integer overflows. When signed integers are required, ensure that the range check includes minimum values as well as maximum values. ¦ [Implementation] Understand the programming language's underlying representation and how it interacts with numeric calculation (CWE-681). Pay close attention to byte size discrepancies, precision, signed/unsigned distinctions, truncation, conversion and casting between types, "not-a-number" calculations, and how the language handles numbers that are too large or too small for its underlying representation. [REF-7] Also be careful to account for 32-bit, 64-bit, and other potential differences that may affect the numeric representation. ¦ [Architecture and Design] For any security checks that are performed on the client side, ensure that these checks are duplicated on the server side, in order to avoid CWE-602. Attackers can bypass the client-side checks by modifying values after the checks have been performed, or by changing the client to remove the client-side checks entirely. Then, these modified values would be submitted to the server. ¦ [Implementation] Examine compiler warnings closely and eliminate problems with potential security implications, such as signed / unsigned mismatch in memory operations, or use of uninitialized variables. Even if the weakness is rarely exploitable, a single failure may lead to the compromise of the entire system.
CVE-2021-38300 | high | arch/mips/net/bpf_jit.c |  | Architecture | 7.8 |  | IOT Goat SAST | 1 |  |  | Linux | 4.9.152 |  | UNREACHABLE | 2025-07-02T12:12:44Z | 1 | 0 | CWE--1 | arch/mips/net/bpf_jit.c in the Linux kernel before 5.4.10 can generate undesirable machine code when transforming unprivileged cBPF programs, allowing execution of arbitrary code within the kernel context. This occurs because conditional branches can exceed the 128 KB limit of the MIPS architecture. | AV:L/AC:L/Au:N/C:C/I:C/A:C | CVSS:3.1/AV:L/AC:L/PR:L/UI:N/S:U/C:H/I:H/A:H | https://nvd.nist.gov/vuln/detail/CVE-2021-38300 | https://emea.finitestate.io/projects/5518255806845340306/versions/8350195272324183931/findings?findingId=7043881663674430912 | [Implementation] Apply the vendor-provided kernel patch to the affected component. Update the Linux kernel to a version containing the fix. If patching is not immediately possible, evaluate whether the affected subsystem can be disabled or access-restricted as a temporary mitigation.
CVE-2024-56605 | high | net/bluetooth/l2cap_sock.c | bt_sock_alloc; l2cap_sock_alloc; l2cap_sock_create | Bluetooth | 7.8 |  | IOT Goat SAST | 1 |  |  | Linux | 4.9.152 |  | INCONCLUSIVE | 2025-07-02T12:12:44Z | 0 | 0 | CWE-416 | In the Linux kernel, the following vulnerability has been resolved:Bluetooth: L2CAP: do not leave dangling sk pointer on error in l2cap_sock_create()bt_sock_alloc() allocates the sk object and attaches it to the providedsock object. On error l2cap_sock_alloc() frees the sk object, but thedangling pointer is still attached to the sock object, which may createuse-after-free in other code. |  | CVSS:3.1/AV:L/AC:L/PR:L/UI:N/S:U/C:H/I:H/A:H | https://nvd.nist.gov/vuln/detail/CVE-2024-56605 | https://emea.finitestate.io/projects/5518255806845340306/versions/8350195272324183931/findings?findingId=7045289227332126199 | [Architecture and Design] Choose a language that provides automatic memory management. ¦ [Implementation] When freeing pointers, be sure to set them to NULL once they are freed. However, the utilization of multiple or complex data structures may lower the usefulness of this strategy.
CVE-2022-49291 | high | include/sound/pcm.h; sound/core/pcm.c; sound/core/pcm_native.c |  | Audio | 7.8 |  | IOT Goat SAST | 1 |  |  | Linux | 4.9.152 |  | REACHABLE | 2025-07-02T12:12:44Z | 0 | 0 | CWE-416 | In the Linux kernel, the following vulnerability has been resolved:ALSA: pcm: Fix races among concurrent hw_params and hw_free callsCurrently we have neither proper check nor protection against theconcurrent calls of PCM hw_params and hw_free ioctls, which may resultin a UAF. Since the existing PCM stream lock can't be used forprotecting the whole ioctl operations, we need a new mutex to protectthose racy calls.This patch introduced a new mutex, runtime->buffer_mutex, and appliesit to both hw_params and hw_free ioctl code paths. Along with it, theboth functions are slightly modified (the mmap_count check is movedinto the state-check block) for code simplicity. |  | CVSS:3.1/AV:L/AC:L/PR:L/UI:N/S:U/C:H/I:H/A:H | https://nvd.nist.gov/vuln/detail/CVE-2022-49291 | https://emea.finitestate.io/projects/5518255806845340306/versions/8350195272324183931/findings?findingId=7055820893559871165 | [Architecture and Design] Choose a language that provides automatic memory management. ¦ [Implementation] When freeing pointers, be sure to set them to NULL once they are freed. However, the utilization of multiple or complex data structures may lower the usefulness of this strategy.
CVE-2024-38667 | high | arch/riscv/kernel/cpu_ops_sbi.c; arch/riscv/kernel/cpu_ops_spinwait.c |  | Architecture | 7.8 |  | IOT Goat SAST | 1 |  |  | Linux | 4.9.152 |  | INCONCLUSIVE | 2025-07-02T12:12:44Z | 0 | 0 | CWE-787 | In the Linux kernel, the following vulnerability has been resolved:riscv: prevent pt_regs corruption for secondary idle threadsTop of the kernel thread stack should be reserved for pt_regs. Howeverthis is not the case for the idle threads of the secondary boot harts.Their stacks overlap with their pt_regs, so both may get corrupted.Similar issue has been fixed for the primary hart, see c7cdd96eca28("riscv: prevent stack corruption by reserving task_pt_regs(p) early").However that fix was not propagated to the secondary harts. The problemhas been noticed in some CPU hotplug tests with V enabled. The functionsmp_callin stored several registers on stack, corrupting top of pt_regsstructure including status field. As a result, kernel attempted to saveor restore inexistent V context. |  | CVSS:3.1/AV:L/AC:L/PR:L/UI:N/S:U/C:H/I:H/A:H | https://nvd.nist.gov/vuln/detail/CVE-2024-38667 | https://emea.finitestate.io/projects/5518255806845340306/versions/8350195272324183931/findings?findingId=7058433410307972252 | [Requirements] Use a language that does not allow this weakness to occur or provides constructs that make this weakness easier to avoid. For example, many languages that perform their own memory management, such as Java and Perl, are not subject to buffer overflows. Other languages, such as Ada and C#, typically provide overflow protection, but the protection can be disabled by the programmer. Be wary that a language's interface to native code may still be subject to overflows, even if the language itself is theoretically safe. ¦ [Architecture and Design] Use a vetted library or framework that does not allow this weakness to occur or provides constructs that make this weakness easier to avoid. Examples include the Safe C String Library (SafeStr) by Messier and Viega [REF-57], and the Strsafe.h library from Microsoft [REF-56]. These libraries provide safer versions of overflow-prone string-handling functions. ¦ [Operation] Use automatic buffer overflow detection mechanisms that are offered by certain compilers or compiler extensions. Examples include: the Microsoft Visual Studio /GS flag, Fedora/Red Hat FORTIFY_SOURCE GCC flag, StackGuard, and ProPolice, which provide various mechanisms including canary-based detection and range/index checking. D3-SFCV (Stack Frame Canary Validation) from D3FEND [REF-1334] discusses canary-based detection in detail. ¦ [Implementation] Consider adhering to the following rules when allocating and managing an application's memory: Double check that the buffer is as large as specified. When using functions that accept a number of bytes to copy, such as strncpy(), be aware that if the destination buffer size is equal to the source buffer size, it may not NULL-terminate the string. Check buffer boundaries if accessing the buffer in a loop and make sure there is no danger of writing past the allocated space. If necessary, truncate all input strings to a reasonable length before passing them to the copy and concatenation functions. ¦ [Operation] Run or compile the software using features or extensions that randomly arrange the positions of a program's executable and libraries in memory. Because this makes the addresses unpredictable, it can prevent an attacker from reliably jumping to exploitable code. Examples include Address Space Layout Randomization (ASLR) [REF-58] [REF-60] and Position-Independent Executables (PIE) [REF-64]. Imported modules may be similarly realigned if their default memory addresses conflict with other modules, in a process known as "rebasing" (for Windows) and "prelinking" (for Linux) [REF-1332] using randomly generated addresses. ASLR for libraries cannot be used in conjunction with prelink since it would require relocating the libraries at run-time, defeating the whole purpose of prelinking. For more information on these techniques see D3-SAOR (Segment Address Offset Randomization) from D3FEND [REF-1335]. ¦ [Operation] Use a CPU and operating system that offers Data Execution Protection (using hardware NX or XD bits) or the equivalent techniques that simulate this feature in software, such as PaX [REF-60] [REF-61]. These techniques ensure that any instruction executed is exclusively at a memory address that is part of the code segment. For more information on these techniques see D3-PSEP (Process Segment Execution Prevention) from D3FEND [REF-1336]. ¦ [Implementation] Replace unbounded copy functions with analogous functions that support length arguments, such as strcpy with strncpy. Create these if they are not available.
CVE-2020-10757 | high | arch/x86/include/asm/pgtable.h; mm/mremap.c |  | Architecture / x86 | 7.8 |  | IOT Goat SAST | 1 |  |  | Linux | 4.9.152 |  | UNREACHABLE | 2025-07-02T12:12:44Z | 1 | 0 | CWE-843 | A flaw was found in the Linux Kernel in versions after 4.5-rc1 in the way mremap handled DAX Huge Pages. This flaw allows a local attacker with access to a DAX enabled storage to escalate their privileges on the system. | AV:L/AC:M/Au:N/C:C/I:C/A:C | CVSS:3.1/AV:L/AC:L/PR:L/UI:N/S:U/C:H/I:H/A:H | https://nvd.nist.gov/vuln/detail/CVE-2020-10757 | https://emea.finitestate.io/projects/5518255806845340306/versions/8350195272324183931/findings?findingId=7074178375035308201 | [Implementation] Enforce strict type checking on all inputs and internal data. Validate object types before casting or dereferencing. Use type-safe languages or compiler options where possible.
CVE-2025-21786 | high | kernel/workqueue.c | kthread_stop; put_unbound_pool | Kernel Core | 7.8 |  | IOT Goat SAST | 1 |  |  | Linux | 4.9.152 |  | INCONCLUSIVE | 2025-07-02T12:12:44Z | 0 | 0 | CWE-416 | In the Linux kernel, the following vulnerability has been resolved:workqueue: Put the pwq after detaching the rescuer from the poolThe commit 68f83057b913("workqueue: Reap workers via kthread_stop() andremove detach_completion") adds code to reap the normal workers butmistakenly does not handle the rescuer and also removes the code waitingfor the rescuer in put_unbound_pool(), which caused a use-after-free bugreported by Cheung Wall.To avoid the use-after-free bug, the pool’s reference must be held untilthe detachment is complete. Therefore, move the code that puts the pwqafter detaching the rescuer from the pool. |  | CVSS:3.1/AV:L/AC:L/PR:L/UI:N/S:U/C:H/I:H/A:H | https://nvd.nist.gov/vuln/detail/CVE-2025-21786 | https://emea.finitestate.io/projects/5518255806845340306/versions/8350195272324183931/findings?findingId=7116491419563577084 | [Architecture and Design] Choose a language that provides automatic memory management. ¦ [Implementation] When freeing pointers, be sure to set them to NULL once they are freed. However, the utilization of multiple or complex data structures may lower the usefulness of this strategy.
CVE-2021-46936 | high | net/ipv4/af_inet.c | init_ipv4_mibs; pr_crit; tcp_init | Networking / IPv4 | 7.8 |  | IOT Goat SAST | 1 |  |  | Linux | 4.9.152 |  | INCONCLUSIVE | 2025-07-02T12:12:44Z | 0 | 0 | CWE-416 | In the Linux kernel, the following vulnerability has been resolved:net: fix use-after-free in tw_timer_handlerA real world panic issue was found as follow in Linux 5.4. BUG: unable to handle page fault for address: ffffde49a863de28 PGD 7e6fe62067 P4D 7e6fe62067 PUD 7e6fe63067 PMD f51e064067 PTE 0 RIP: 0010:tw_timer_handler+0x20/0x40 Call Trace: <IRQ> call_timer_fn+0x2b/0x120 run_timer_softirq+0x1ef/0x450 __do_softirq+0x10d/0x2b8 irq_exit+0xc7/0xd0 smp_apic_timer_interrupt+0x68/0x120 apic_timer_interrupt+0xf/0x20This issue was also reported since 2017 in the thread [1],unfortunately, the issue was still can be reproduced after fixingDCCP.The ipv4_mib_exit_net is called before tcp_sk_exit_batch when a netnamespace is destroyed since tcp_sk_ops is registered befroreipv4_mib_ops, which means tcp_sk_ops is in the front of ipv4_mib_opsin the list of pernet_list. There will be a use-after-free onnet->mib.net_statistics in tw_timer_handler after ipv4_mib_exit_netif there are some inflight time-wait timers.This bug is not introduced by commit f2bf415cfed7 ("mib: add net toNET_ADD_STATS_BH") since the net_statistics is a global variableinstead of dynamic allocation and freeing. Actually, commit61a7e26028b9 ("mib: put net statistics on struct net") introducesthe bug since it put net statistics on struct net and free it whennet namespace is destroyed.Moving init_ipv4_mibs() to the front of tcp_init() to fix this bugand replace pr_crit() with panic() since continuing is meaninglesswhen init_ipv4_mibs() fails.[1] https://groups.google.com/g/syzkaller/c/p1tn-_Kc6l4/m/smuL_FMAAgAJ?pli=1 |  | CVSS:3.1/AV:L/AC:L/PR:L/UI:N/S:U/C:H/I:H/A:H | https://nvd.nist.gov/vuln/detail/CVE-2021-46936 | https://emea.finitestate.io/projects/5518255806845340306/versions/8350195272324183931/findings?findingId=7126514764620760131 | [Architecture and Design] Choose a language that provides automatic memory management. ¦ [Implementation] When freeing pointers, be sure to set them to NULL once they are freed. However, the utilization of multiple or complex data structures may lower the usefulness of this strategy.
CVE-2024-49936 | high | drivers/net/xen-netback/hash.c | xenvif_flush_hash | Network Driver | 7.8 |  | IOT Goat SAST | 1 |  |  | Linux | 4.9.152 |  | INCONCLUSIVE | 2025-07-02T12:12:44Z | 0 | 0 | CWE-416 | In the Linux kernel, the following vulnerability has been resolved:net/xen-netback: prevent UAF in xenvif_flush_hash()During the list_for_each_entry_rcu iteration call of xenvif_flush_hash,kfree_rcu does not exist inside the rcu read critical section, so ifkfree_rcu is called when the rcu grace period ends during the iteration,UAF occurs when accessing head->next after the entry becomes free.Therefore, to solve this, you need to change it to list_for_each_entry_safe. |  | CVSS:3.1/AV:L/AC:L/PR:L/UI:N/S:U/C:H/I:H/A:H | https://nvd.nist.gov/vuln/detail/CVE-2024-49936 | https://emea.finitestate.io/projects/5518255806845340306/versions/8350195272324183931/findings?findingId=7148627599010022571 | [Architecture and Design] Choose a language that provides automatic memory management. ¦ [Implementation] When freeing pointers, be sure to set them to NULL once they are freed. However, the utilization of multiple or complex data structures may lower the usefulness of this strategy.
CVE-2024-46836 | high | drivers/usb/gadget/udc/aspeed_udc.c |  | USB | 7.8 |  | IOT Goat SAST | 1 |  |  | Linux | 4.9.152 |  | INCONCLUSIVE | 2025-07-02T12:12:44Z | 0 | 0 | CWE-129 | In the Linux kernel, the following vulnerability has been resolved:usb: gadget: aspeed_udc: validate endpoint index for ast udcWe should verify the bound of the array to assure that hostmay not manipulate the index to point past endpoint array.Found by static analysis. |  | CVSS:3.1/AV:L/AC:L/PR:L/UI:N/S:U/C:H/I:H/A:H | https://nvd.nist.gov/vuln/detail/CVE-2024-46836 | https://emea.finitestate.io/projects/5518255806845340306/versions/8350195272324183931/findings?findingId=7162501410300782745 | [Architecture and Design] Use an input validation framework such as Struts or the OWASP ESAPI Validation API. Note that using a framework does not automatically address all input validation problems; be mindful of weaknesses that could arise from misusing the framework itself (CWE-1173). ¦ [Architecture and Design] For any security checks that are performed on the client side, ensure that these checks are duplicated on the server side, in order to avoid CWE-602. Attackers can bypass the client-side checks by modifying values after the checks have been performed, or by changing the client to remove the client-side checks entirely. Then, these modified values would be submitted to the server. Even though client-side checks provide minimal benefits with respect to server-side security, they are still useful. First, they can support intrusion detection. If the server receives input that should have been rejected by the client, then it may be an indication of an attack. Second, client-side error-checking can provide helpful feedback to the user about the expectations for valid input. Third, there may be a reduction in server-side processing time for accidental input errors, although this is typically a small savings. ¦ [Requirements] Use a language that does not allow this weakness to occur or provides constructs that make this weakness easier to avoid. For example, Ada allows the programmer to constrain the values of a variable and languages such as Java and Ruby will allow the programmer to handle exceptions when an out-of-bounds index is accessed. ¦ [Operation] Run or compile the software using features or extensions that randomly arrange the positions of a program's executable and libraries in memory. Because this makes the addresses unpredictable, it can prevent an attacker from reliably jumping to exploitable code. Examples include Address Space Layout Randomization (ASLR) [REF-58] [REF-60] and Position-Independent Executables (PIE) [REF-64]. Imported modules may be similarly realigned if their default memory addresses conflict with other modules, in a process known as "rebasing" (for Windows) and "prelinking" (for Linux) [REF-1332] using randomly generated addresses. ASLR for libraries cannot be used in conjunction with prelink since it would require relocating the libraries at run-time, defeating the whole purpose of prelinking. For more information on these techniques see D3-SAOR (Segment Address Offset Randomization) from D3FEND [REF-1335]. ¦ [Operation] Use a CPU and operating system that offers Data Execution Protection (using hardware NX or XD bits) or the equivalent techniques that simulate this feature in software, such as PaX [REF-60] [REF-61]. These techniques ensure that any instruction executed is exclusively at a memory address that is part of the code segment. For more information on these techniques see D3-PSEP (Process Segment Execution Prevention) from D3FEND [REF-1336]. ¦ [Implementation] Assume all input is malicious. Use an "accept known good" input validation strategy, i.e., use a list of acceptable inputs that strictly conform to specifications. Reject any input that does not strictly conform to specifications, or transform it into something that does. When performing input validation, consider all potentially relevant properties, including length, type of input, the full range of acceptable values, missing or extra inputs, syntax, consistency across related fields, and conformance to business rules. As an example of business rule logic, "boat" may be syntactically valid because it only contains alphanumeric characters, but it is not valid if the input is only expected to contain colors such as "red" or "blue." Do not rely exclusively on looking for malicious or malformed inputs. This is likely to miss at least one undesirable input, especially if the code's environment changes. This can give attackers enough room to bypass the intended validation. However, denylists can be useful for detecting potential attacks or determining which inputs are so malformed that they should be rejected outright. When accessing a user-controlled array index, use a stringent range of values that are within the target array. Make sure that you do not allow negative values to be used. That is, verify the minimum as well as the maximum of the range of acceptable values. ¦ [Implementation] Be especially careful to validate all input when invoking code that crosses language boundaries, such as from an interpreted language to native code. This could create an unexpected interaction between the language boundaries. Ensure that you are not violating any of the expectations of the language with which you are interfacing. For example, even though Java may not be susceptible to buffer overflows, providing a large argument in a call to native code might trigger an overflow. ¦ [Architecture and Design] Run your code using the lowest privileges that are required to accomplish the necessary tasks [REF-76]. If possible, create isolated accounts with limited privileges that are only used for a single task. That way, a successful attack will not immediately give the attacker access to the rest of the software or its environment. For example, database applications rarely need to run as the database administrator, especially in day-to-day operations. ¦ [Architecture and Design] Run the code in a "jail" or similar sandbox environment that enforces strict boundaries between the process and the operating system. This may effectively restrict which files can be accessed in a particular directory or which commands can be executed by the software. OS-level examples include the Unix chroot jail, AppArmor, and SELinux. In general, managed code may provide some protection. For example, java.io.FilePermission in the Java SecurityManager allows the software to specify restrictions on file operations. This may not be a feasible solution, and it only limits the impact to the operating system; the rest of the application may still be subject to compromise. Be careful to avoid CWE-243 and other weaknesses related to jails.
CVE-2024-22705 | high | fs/smb/server/smb2misc.c |  | Filesystem | 7.8 |  | IOT Goat SAST | 1 |  |  | Linux | 4.9.152 |  | UNREACHABLE | 2025-07-02T12:12:44Z | 0 | 0 | CWE-125 | An issue was discovered in ksmbd in the Linux kernel before 6.6.10. smb2_get_data_area_len in fs/smb/server/smb2misc.c can cause an smb_strndup_from_utf16 out-of-bounds access because the relationship between Name data and CreateContexts data is mishandled. |  | CVSS:3.1/AV:L/AC:L/PR:L/UI:N/S:U/C:H/I:H/A:H | https://nvd.nist.gov/vuln/detail/CVE-2024-22705 | https://emea.finitestate.io/projects/5518255806845340306/versions/8350195272324183931/findings?findingId=7162840773226635270 | [Implementation] Assume all input is malicious. Use an "accept known good" input validation strategy, i.e., use a list of acceptable inputs that strictly conform to specifications. Reject any input that does not strictly conform to specifications, or transform it into something that does. When performing input validation, consider all potentially relevant properties, including length, type of input, the full range of acceptable values, missing or extra inputs, syntax, consistency across related fields, and conformance to business rules. As an example of business rule logic, "boat" may be syntactically valid because it only contains alphanumeric characters, but it is not valid if the input is only expected to contain colors such as "red" or "blue." Do not rely exclusively on looking for malicious or malformed inputs. This is likely to miss at least one undesirable input, especially if the code's environment changes. This can give attackers enough room to bypass the intended validation. However, denylists can be useful for detecting potential attacks or determining which inputs are so malformed that they should be rejected outright. To reduce the likelihood of introducing an out-of-bounds read, ensure that you validate and ensure correct calculations for any length argument, buffer size calculation, or offset. Be especially careful of relying on a sentinel (i.e. special character such as NUL) in untrusted inputs. ¦ [Architecture and Design] Use a language that provides appropriate memory abstractions.
CVE-2022-2978 | high | fs/inode.c | nilfs_mdt_destroy; inode_init_always; nilfs_is_metadata_file_inode; nilfs_free_inode; security_inode_alloc | Filesystem | 7.8 |  | IOT Goat SAST | 1 |  |  | Linux | 4.9.152 |  | INCONCLUSIVE | 2025-07-02T12:12:44Z | 0 | 0 | CWE-416 | A flaw use after free in the Linux kernel NILFS file system was found in the way user triggers function security_inode_alloc to fail with following call to function nilfs_mdt_destroy. A local user could use this flaw to crash the system or potentially escalate their privileges on the system. |  | CVSS:3.1/AV:L/AC:L/PR:L/UI:N/S:U/C:H/I:H/A:H | https://nvd.nist.gov/vuln/detail/CVE-2022-2978 | https://emea.finitestate.io/projects/5518255806845340306/versions/8350195272324183931/findings?findingId=7213218155716877124 | [Architecture and Design] Choose a language that provides automatic memory management. ¦ [Implementation] When freeing pointers, be sure to set them to NULL once they are freed. However, the utilization of multiple or complex data structures may lower the usefulness of this strategy.
CVE-2020-29661 | high | drivers/tty/tty_jobctrl.c |  | Kernel Driver | 7.8 |  | IOT Goat SAST | 1 |  |  | Linux | 4.9.152 |  | UNREACHABLE | 2025-07-02T12:12:44Z | 1 | 0 | CWE-667 | A locking issue was discovered in the tty subsystem of the Linux kernel through 5.9.13. drivers/tty/tty_jobctrl.c allows a use-after-free attack against TIOCSPGRP, aka CID-54ffccbf053b. | AV:L/AC:L/Au:N/C:C/I:C/A:C | CVSS:3.1/AV:L/AC:L/PR:L/UI:N/S:U/C:H/I:H/A:H | https://nvd.nist.gov/vuln/detail/CVE-2020-29661 | https://emea.finitestate.io/projects/5518255806845340306/versions/8350195272324183931/findings?findingId=7218086064428393250 | [Implementation] Use industry standard APIs to implement locking mechanism.
CVE-2024-49895 | high | drivers/gpu/drm/amd/amdgpu/../display/dc/dcn30/dcn30_cm_common.c; s32maxdrivers/gpu/drm/amd/amdgpu/../display/dc/dcn30/dcn30_cm_common.c | cm3_helper_translate_curve_to_degamma_hw_format; points | GPU / AMD Display | 7.8 |  | IOT Goat SAST | 1 |  |  | Linux | 4.9.152 |  | INCONCLUSIVE | 2025-07-02T12:12:44Z | 0 | 0 | CWE-129 | In the Linux kernel, the following vulnerability has been resolved:drm/amd/display: Fix index out of bounds in DCN30 degamma hardware format translationThis commit addresses a potential index out of bounds issue in the`cm3_helper_translate_curve_to_degamma_hw_format` function in the DCN30color management module. The issue could occur when the index 'i'exceeds the number of transfer function points (TRANSFER_FUNC_POINTS).The fix adds a check to ensure 'i' is within bounds before accessing thetransfer function points. If 'i' is out of bounds, the function returnsfalse to indicate an error.Reported by smatch:drivers/gpu/drm/amd/amdgpu/../display/dc/dcn30/dcn30_cm_common.c:338 cm3_helper_translate_curve_to_degamma_hw_format() error: buffer overflow 'output_tf->tf_pts.red' 1025 <= s32maxdrivers/gpu/drm/amd/amdgpu/../display/dc/dcn30/dcn30_cm_common.c:339 cm3_helper_translate_curve_to_degamma_hw_format() error: buffer overflow 'output_tf->tf_pts.green' 1025 <= s32maxdrivers/gpu/drm/amd/amdgpu/../display/dc/dcn30/dcn30_cm_common.c:340 cm3_helper_translate_curve_to_degamma_hw_format() error: buffer overflow 'output_tf->tf_pts.blue' 1025 <= s32max |  | CVSS:3.1/AV:L/AC:L/PR:L/UI:N/S:U/C:H/I:H/A:H | https://nvd.nist.gov/vuln/detail/CVE-2024-49895 | https://emea.finitestate.io/projects/5518255806845340306/versions/8350195272324183931/findings?findingId=7223061809766643745 | [Architecture and Design] Use an input validation framework such as Struts or the OWASP ESAPI Validation API. Note that using a framework does not automatically address all input validation problems; be mindful of weaknesses that could arise from misusing the framework itself (CWE-1173). ¦ [Architecture and Design] For any security checks that are performed on the client side, ensure that these checks are duplicated on the server side, in order to avoid CWE-602. Attackers can bypass the client-side checks by modifying values after the checks have been performed, or by changing the client to remove the client-side checks entirely. Then, these modified values would be submitted to the server. Even though client-side checks provide minimal benefits with respect to server-side security, they are still useful. First, they can support intrusion detection. If the server receives input that should have been rejected by the client, then it may be an indication of an attack. Second, client-side error-checking can provide helpful feedback to the user about the expectations for valid input. Third, there may be a reduction in server-side processing time for accidental input errors, although this is typically a small savings. ¦ [Requirements] Use a language that does not allow this weakness to occur or provides constructs that make this weakness easier to avoid. For example, Ada allows the programmer to constrain the values of a variable and languages such as Java and Ruby will allow the programmer to handle exceptions when an out-of-bounds index is accessed. ¦ [Operation] Run or compile the software using features or extensions that randomly arrange the positions of a program's executable and libraries in memory. Because this makes the addresses unpredictable, it can prevent an attacker from reliably jumping to exploitable code. Examples include Address Space Layout Randomization (ASLR) [REF-58] [REF-60] and Position-Independent Executables (PIE) [REF-64]. Imported modules may be similarly realigned if their default memory addresses conflict with other modules, in a process known as "rebasing" (for Windows) and "prelinking" (for Linux) [REF-1332] using randomly generated addresses. ASLR for libraries cannot be used in conjunction with prelink since it would require relocating the libraries at run-time, defeating the whole purpose of prelinking. For more information on these techniques see D3-SAOR (Segment Address Offset Randomization) from D3FEND [REF-1335]. ¦ [Operation] Use a CPU and operating system that offers Data Execution Protection (using hardware NX or XD bits) or the equivalent techniques that simulate this feature in software, such as PaX [REF-60] [REF-61]. These techniques ensure that any instruction executed is exclusively at a memory address that is part of the code segment. For more information on these techniques see D3-PSEP (Process Segment Execution Prevention) from D3FEND [REF-1336]. ¦ [Implementation] Assume all input is malicious. Use an "accept known good" input validation strategy, i.e., use a list of acceptable inputs that strictly conform to specifications. Reject any input that does not strictly conform to specifications, or transform it into something that does. When performing input validation, consider all potentially relevant properties, including length, type of input, the full range of acceptable values, missing or extra inputs, syntax, consistency across related fields, and conformance to business rules. As an example of business rule logic, "boat" may be syntactically valid because it only contains alphanumeric characters, but it is not valid if the input is only expected to contain colors such as "red" or "blue." Do not rely exclusively on looking for malicious or malformed inputs. This is likely to miss at least one undesirable input, especially if the code's environment changes. This can give attackers enough room to bypass the intended validation. However, denylists can be useful for detecting potential attacks or determining which inputs are so malformed that they should be rejected outright. When accessing a user-controlled array index, use a stringent range of values that are within the target array. Make sure that you do not allow negative values to be used. That is, verify the minimum as well as the maximum of the range of acceptable values. ¦ [Implementation] Be especially careful to validate all input when invoking code that crosses language boundaries, such as from an interpreted language to native code. This could create an unexpected interaction between the language boundaries. Ensure that you are not violating any of the expectations of the language with which you are interfacing. For example, even though Java may not be susceptible to buffer overflows, providing a large argument in a call to native code might trigger an overflow. ¦ [Architecture and Design] Run your code using the lowest privileges that are required to accomplish the necessary tasks [REF-76]. If possible, create isolated accounts with limited privileges that are only used for a single task. That way, a successful attack will not immediately give the attacker access to the rest of the software or its environment. For example, database applications rarely need to run as the database administrator, especially in day-to-day operations. ¦ [Architecture and Design] Run the code in a "jail" or similar sandbox environment that enforces strict boundaries between the process and the operating system. This may effectively restrict which files can be accessed in a particular directory or which commands can be executed by the software. OS-level examples include the Unix chroot jail, AppArmor, and SELinux. In general, managed code may provide some protection. For example, java.io.FilePermission in the Java SecurityManager allows the software to specify restrictions on file operations. This may not be a feasible solution, and it only limits the impact to the operating system; the rest of the application may still be subject to compromise. Be careful to avoid CWE-243 and other weaknesses related to jails.
CVE-2020-25669 | high | drivers/input/keyboard/sunkbd.c |  | Kernel Driver | 7.8 |  | IOT Goat SAST | 1 |  |  | Linux | 4.9.152 |  | UNREACHABLE | 2025-07-02T12:12:44Z | 1 | 0 | CWE-416 | A vulnerability was found in the Linux Kernel where the function sunkbd_reinit having been scheduled by sunkbd_interrupt before sunkbd being freed. Though the dangling pointer is set to NULL in sunkbd_disconnect, there is still an alias in sunkbd_reinit causing Use After Free. | AV:L/AC:L/Au:N/C:C/I:C/A:C | CVSS:3.1/AV:L/AC:L/PR:L/UI:N/S:U/C:H/I:H/A:H | https://nvd.nist.gov/vuln/detail/CVE-2020-25669 | https://emea.finitestate.io/projects/5518255806845340306/versions/8350195272324183931/findings?findingId=7227639278846237525 | [Architecture and Design] Choose a language that provides automatic memory management. ¦ [Implementation] When freeing pointers, be sure to set them to NULL once they are freed. However, the utilization of multiple or complex data structures may lower the usefulness of this strategy.
CVE-2022-49501 | high | drivers/net/usb/asix_devices.c; drivers/net/usb/smsc95xx.c; drivers/net/usb/usbnet.c | invokingunregister_netdev; phy_stop; thenregister_netdev; unregister_netdev; usbnet_disconnect; usbnet_probe | USB | 7.8 |  | IOT Goat SAST | 1 |  |  | Linux | 4.9.152 |  | INCONCLUSIVE | 2025-07-02T12:12:44Z | 0 | 0 | CWE-416 | In the Linux kernel, the following vulnerability has been resolved:usbnet: Run unregister_netdev() before unbind() againCommit 2c9d6c2b871d ("usbnet: run unbind() before unregister_netdev()")sought to fix a use-after-free on disconnect of USB Ethernet adapters.It turns out that a different fix is necessary to address the issue:https://lore.kernel.org/netdev/18b3541e5372bc9b9fc733d422f4e698c089077c.1650177997.git.lukas@wunner.de/So the commit was not necessary.The commit made binding and unbinding of USB Ethernet asymmetrical:Before, usbnet_probe() first invoked the ->bind() callback and thenregister_netdev(). usbnet_disconnect() mirrored that by first invokingunregister_netdev() and then ->unbind().Since the commit, the order in usbnet_disconnect() is reversed and nolonger mirrors usbnet_probe().One consequence is that a PHY disconnected (and stopped) in ->unbind()is afterwards stopped once more by unregister_netdev() as it closes thenetdev before unregistering. That necessitates a contortion in ->stop()because the PHY may only be stopped if it hasn't already beendisconnected.Reverting the commit allows making the call to phy_stop() unconditionalin ->stop(). |  | CVSS:3.1/AV:L/AC:L/PR:L/UI:N/S:U/C:H/I:H/A:H | https://nvd.nist.gov/vuln/detail/CVE-2022-49501 | https://emea.finitestate.io/projects/5518255806845340306/versions/8350195272324183931/findings?findingId=7231479976302734928 | [Architecture and Design] Choose a language that provides automatic memory management. ¦ [Implementation] When freeing pointers, be sure to set them to NULL once they are freed. However, the utilization of multiple or complex data structures may lower the usefulness of this strategy.
CVE-2021-33033 | high | net/ipv4/cipso_ipv4.c |  | Networking / IPv4 | 7.8 |  | IOT Goat SAST | 1 |  |  | Linux | 4.9.152 |  | UNREACHABLE | 2025-07-02T12:12:44Z | 1 | 0 | CWE-416 | The Linux kernel before 5.11.14 has a use-after-free in cipso_v4_genopt in net/ipv4/cipso_ipv4.c because the CIPSO and CALIPSO refcounting for the DOI definitions is mishandled, aka CID-ad5d07f4a9cd. This leads to writing an arbitrary value. | AV:L/AC:L/Au:N/C:P/I:P/A:P | CVSS:3.1/AV:L/AC:L/PR:L/UI:N/S:U/C:H/I:H/A:H | https://nvd.nist.gov/vuln/detail/CVE-2021-33033 | https://emea.finitestate.io/projects/5518255806845340306/versions/8350195272324183931/findings?findingId=7237613318508110081 | [Architecture and Design] Choose a language that provides automatic memory management. ¦ [Implementation] When freeing pointers, be sure to set them to NULL once they are freed. However, the utilization of multiple or complex data structures may lower the usefulness of this strategy.
CVE-2024-53165 | high | drivers/sh/intc/core.c | register_intc_controller | Kernel Driver | 7.8 |  | IOT Goat SAST | 1 |  |  | Linux | 4.9.152 |  | INCONCLUSIVE | 2025-07-02T12:12:44Z | 0 | 0 | CWE-416 | In the Linux kernel, the following vulnerability has been resolved:sh: intc: Fix use-after-free bug in register_intc_controller()In the error handling for this function, d is freed without everremoving it from intc_list which would lead to a use after free.To fix this, let's only add it to the list after everything hassucceeded. |  | CVSS:3.1/AV:L/AC:L/PR:L/UI:N/S:U/C:H/I:H/A:H | https://nvd.nist.gov/vuln/detail/CVE-2024-53165 | https://emea.finitestate.io/projects/5518255806845340306/versions/8350195272324183931/findings?findingId=7242975328189746118 | [Architecture and Design] Choose a language that provides automatic memory management. ¦ [Implementation] When freeing pointers, be sure to set them to NULL once they are freed. However, the utilization of multiple or complex data structures may lower the usefulness of this strategy.
CVE-2022-49535 | high | drivers/scsi/lpfc/lpfc_els.c | inlpfc_cmpl_els_plogi; lpfc_issue_els_flogi; tolpfc_dev_loss_tmo_handler | SCSI | 7.8 |  | IOT Goat SAST | 1 |  |  | Linux | 4.9.152 |  | INCONCLUSIVE | 2025-07-02T12:12:44Z | 0 | 0 | CWE-416 | In the Linux kernel, the following vulnerability has been resolved:scsi: lpfc: Fix null pointer dereference after failing to issue FLOGI and PLOGIIf lpfc_issue_els_flogi() fails and returns non-zero status, the nodereference count is decremented to trigger the release of the nodeliststructure. However, if there is a prior registration or dev-loss-evt workpending, the node may be released prematurely. When dev-loss-evtcompletes, the released node is referenced causing a use-after-free nullpointer dereference.Similarly, when processing non-zero ELS PLOGI completion status inlpfc_cmpl_els_plogi(), the ndlp flags are checked for a transportregistration before triggering node removal. If dev-loss-evt work ispending, the node may be released prematurely and a subsequent call tolpfc_dev_loss_tmo_handler() results in a use after free ndlp dereference.Add test for pending dev-loss before decrementing the node reference countfor FLOGI, PLOGI, PRLI, and ADISC handling. |  | CVSS:3.1/AV:L/AC:L/PR:L/UI:N/S:U/C:H/I:H/A:H | https://nvd.nist.gov/vuln/detail/CVE-2022-49535 | https://emea.finitestate.io/projects/5518255806845340306/versions/8350195272324183931/findings?findingId=7249331896890774067 | [Architecture and Design] Choose a language that provides automatic memory management. ¦ [Implementation] When freeing pointers, be sure to set them to NULL once they are freed. However, the utilization of multiple or complex data structures may lower the usefulness of this strategy.
CVE-2023-52600 | high | fs/jfs/jfs_mount.c | diFreeSpecial; jfs_free_node; rcu_core | Filesystem / JFS | 7.8 |  | IOT Goat SAST | 1 |  |  | Linux | 4.9.152 |  | INCONCLUSIVE | 2025-07-02T12:12:44Z | 0 | 0 | CWE-416 | In the Linux kernel, the following vulnerability has been resolved:jfs: fix uaf in jfs_evict_inodeWhen the execution of diMount(ipimap) fails, the object ipimap that has beenreleased may be accessed in diFreeSpecial(). Asynchronous ipimap release occurswhen rcu_core() calls jfs_free_node().Therefore, when diMount(ipimap) fails, sbi->ipimap should not be initialized asipimap. |  | CVSS:3.1/AV:L/AC:L/PR:L/UI:N/S:U/C:H/I:H/A:H | https://nvd.nist.gov/vuln/detail/CVE-2023-52600 | https://emea.finitestate.io/projects/5518255806845340306/versions/8350195272324183931/findings?findingId=7251582452899896017 | [Architecture and Design] Choose a language that provides automatic memory management. ¦ [Implementation] When freeing pointers, be sure to set them to NULL once they are freed. However, the utilization of multiple or complex data structures may lower the usefulness of this strategy.
CVE-2024-49991 | high | drivers/gpu/drm/amd/amdgpu/amdgpu_amdkfd.c; drivers/gpu/drm/amd/amdgpu/amdgpu_amdkfd.h; drivers/gpu/drm/amd/amdkfd/kfd_chardev.c; drivers/gpu/drm/amd/amdkfd/kfd_device.c; drivers/gpu/drm/amd/amdkfd/kfd_device_queue_manager.c; drivers/gpu/drm/amd/amdkfd/kfd_mqd_manager.c; drivers/gpu/drm/amd/amdkfd/kfd_process.c; drivers/gpu/drm/amd/amdkfd/kfd_process_queue_manager.c |  | GPU / DRM | 7.8 |  | IOT Goat SAST | 1 |  |  | Linux | 4.9.152 |  | INCONCLUSIVE | 2025-07-02T12:12:44Z | 0 | 0 | CWE-416 | In the Linux kernel, the following vulnerability has been resolved:drm/amdkfd: amdkfd_free_gtt_mem clear the correct pointerPass pointer reference to amdgpu_bo_unref to clear the correct pointer,otherwise amdgpu_bo_unref clear the local variable, the original pointernot set to NULL, this could cause use-after-free bug. |  | CVSS:3.1/AV:L/AC:L/PR:L/UI:N/S:U/C:H/I:H/A:H | https://nvd.nist.gov/vuln/detail/CVE-2024-49991 | https://emea.finitestate.io/projects/5518255806845340306/versions/8350195272324183931/findings?findingId=7285135957479209633 | [Architecture and Design] Choose a language that provides automatic memory management. ¦ [Implementation] When freeing pointers, be sure to set them to NULL once they are freed. However, the utilization of multiple or complex data structures may lower the usefulness of this strategy.
CVE-2024-46871 | high | drivers/gpu/drm/amd/display/amdgpu_dm/amdgpu_dm.h |  | GPU / DRM | 7.8 |  | IOT Goat SAST | 1 |  |  | Linux | 4.9.152 |  | INCONCLUSIVE | 2025-07-02T12:12:44Z | 0 | 0 | CWE-129 | In the Linux kernel, the following vulnerability has been resolved:drm/amd/display: Correct the defined value for AMDGPU_DMUB_NOTIFICATION_MAX[Why & How]It actually exposes '6' types in enum dmub_notification_type. Not 5. Using smallernumber to create array dmub_callback & dmub_thread_offload has potential to accessitem out of array bound. Fix it. |  | CVSS:3.1/AV:L/AC:L/PR:L/UI:N/S:U/C:H/I:H/A:H | https://nvd.nist.gov/vuln/detail/CVE-2024-46871 | https://emea.finitestate.io/projects/5518255806845340306/versions/8350195272324183931/findings?findingId=7290153673359306264 | [Architecture and Design] Use an input validation framework such as Struts or the OWASP ESAPI Validation API. Note that using a framework does not automatically address all input validation problems; be mindful of weaknesses that could arise from misusing the framework itself (CWE-1173). ¦ [Architecture and Design] For any security checks that are performed on the client side, ensure that these checks are duplicated on the server side, in order to avoid CWE-602. Attackers can bypass the client-side checks by modifying values after the checks have been performed, or by changing the client to remove the client-side checks entirely. Then, these modified values would be submitted to the server. Even though client-side checks provide minimal benefits with respect to server-side security, they are still useful. First, they can support intrusion detection. If the server receives input that should have been rejected by the client, then it may be an indication of an attack. Second, client-side error-checking can provide helpful feedback to the user about the expectations for valid input. Third, there may be a reduction in server-side processing time for accidental input errors, although this is typically a small savings. ¦ [Requirements] Use a language that does not allow this weakness to occur or provides constructs that make this weakness easier to avoid. For example, Ada allows the programmer to constrain the values of a variable and languages such as Java and Ruby will allow the programmer to handle exceptions when an out-of-bounds index is accessed. ¦ [Operation] Run or compile the software using features or extensions that randomly arrange the positions of a program's executable and libraries in memory. Because this makes the addresses unpredictable, it can prevent an attacker from reliably jumping to exploitable code. Examples include Address Space Layout Randomization (ASLR) [REF-58] [REF-60] and Position-Independent Executables (PIE) [REF-64]. Imported modules may be similarly realigned if their default memory addresses conflict with other modules, in a process known as "rebasing" (for Windows) and "prelinking" (for Linux) [REF-1332] using randomly generated addresses. ASLR for libraries cannot be used in conjunction with prelink since it would require relocating the libraries at run-time, defeating the whole purpose of prelinking. For more information on these techniques see D3-SAOR (Segment Address Offset Randomization) from D3FEND [REF-1335]. ¦ [Operation] Use a CPU and operating system that offers Data Execution Protection (using hardware NX or XD bits) or the equivalent techniques that simulate this feature in software, such as PaX [REF-60] [REF-61]. These techniques ensure that any instruction executed is exclusively at a memory address that is part of the code segment. For more information on these techniques see D3-PSEP (Process Segment Execution Prevention) from D3FEND [REF-1336]. ¦ [Implementation] Assume all input is malicious. Use an "accept known good" input validation strategy, i.e., use a list of acceptable inputs that strictly conform to specifications. Reject any input that does not strictly conform to specifications, or transform it into something that does. When performing input validation, consider all potentially relevant properties, including length, type of input, the full range of acceptable values, missing or extra inputs, syntax, consistency across related fields, and conformance to business rules. As an example of business rule logic, "boat" may be syntactically valid because it only contains alphanumeric characters, but it is not valid if the input is only expected to contain colors such as "red" or "blue." Do not rely exclusively on looking for malicious or malformed inputs. This is likely to miss at least one undesirable input, especially if the code's environment changes. This can give attackers enough room to bypass the intended validation. However, denylists can be useful for detecting potential attacks or determining which inputs are so malformed that they should be rejected outright. When accessing a user-controlled array index, use a stringent range of values that are within the target array. Make sure that you do not allow negative values to be used. That is, verify the minimum as well as the maximum of the range of acceptable values. ¦ [Implementation] Be especially careful to validate all input when invoking code that crosses language boundaries, such as from an interpreted language to native code. This could create an unexpected interaction between the language boundaries. Ensure that you are not violating any of the expectations of the language with which you are interfacing. For example, even though Java may not be susceptible to buffer overflows, providing a large argument in a call to native code might trigger an overflow. ¦ [Architecture and Design] Run your code using the lowest privileges that are required to accomplish the necessary tasks [REF-76]. If possible, create isolated accounts with limited privileges that are only used for a single task. That way, a successful attack will not immediately give the attacker access to the rest of the software or its environment. For example, database applications rarely need to run as the database administrator, especially in day-to-day operations. ¦ [Architecture and Design] Run the code in a "jail" or similar sandbox environment that enforces strict boundaries between the process and the operating system. This may effectively restrict which files can be accessed in a particular directory or which commands can be executed by the software. OS-level examples include the Unix chroot jail, AppArmor, and SELinux. In general, managed code may provide some protection. For example, java.io.FilePermission in the Java SecurityManager allows the software to specify restrictions on file operations. This may not be a feasible solution, and it only limits the impact to the operating system; the rest of the application may still be subject to compromise. Be careful to avoid CWE-243 and other weaknesses related to jails.
CVE-2024-44949 | high | arch/parisc/Kconfig; arch/parisc/include/asm/cache.h | anddma_get_cache_alignment; arch_slab_minalign; cache_line_size | Architecture | 7.8 |  | IOT Goat SAST | 1 |  |  | Linux | 4.9.152 |  | INCONCLUSIVE | 2025-07-02T12:12:44Z | 0 | 0 | CWE--1 | In the Linux kernel, the following vulnerability has been resolved:parisc: fix a possible DMA corruptionARCH_DMA_MINALIGN was defined as 16 - this is too small - it may bepossible that two unrelated 16-byte allocations share a cache line. Ifone of these allocations is written using DMA and the other is writtenusing cached write, the value that was written with DMA may becorrupted.This commit changes ARCH_DMA_MINALIGN to be 128 on PA20 and 32 on PA1.1 -that's the largest possible cache line size.As different parisc microarchitectures have different cache line size, wedefine arch_slab_minalign(), cache_line_size() anddma_get_cache_alignment() so that the kernel may tune slab cacheparameters dynamically, based on the detected cache line size. |  | CVSS:3.1/AV:L/AC:L/PR:L/UI:N/S:U/C:H/I:H/A:H | https://nvd.nist.gov/vuln/detail/CVE-2024-44949 | https://emea.finitestate.io/projects/5518255806845340306/versions/8350195272324183931/findings?findingId=7290929378580401041 | [Implementation] Add timeouts and watchdog mechanisms to prevent system hangs. Validate loop termination conditions and lock ordering. Applies to: system hang.
CVE-2024-38570 | high | fs/gfs2/glock.c; fs/gfs2/glock.h; fs/gfs2/incore.h; fs/gfs2/lock_dlm.c; fs/gfs2/ops_fstype.c; fs/gfs2/super.c |  | Filesystem | 7.8 |  | IOT Goat SAST | 1 |  |  | Linux | 4.9.152 |  | INCONCLUSIVE | 2025-07-02T12:12:44Z | 0 | 0 | CWE-416 | In the Linux kernel, the following vulnerability has been resolved:gfs2: Fix potential glock use-after-free on unmountWhen a DLM lockspace is released and there ares still locks in thatlockspace, DLM will unlock those locks automatically. Commitfb6791d100d1b started exploiting this behavior to speed up filesystemunmount: gfs2 would simply free glocks it didn't want to unlock and thenrelease the lockspace. This didn't take the bast callbacks forasynchronous lock contention notifications into account, which remainactive until until a lock is unlocked or its lockspace is released.To prevent those callbacks from accessing deallocated objects, put theglocks that should not be unlocked on the sd_dead_glocks list, releasethe lockspace, and only then free those glocks.As an additional measure, ignore unexpected ast and bast callbacks ifthe receiving glock is dead. |  | CVSS:3.1/AV:L/AC:L/PR:L/UI:N/S:U/C:H/I:H/A:H | https://nvd.nist.gov/vuln/detail/CVE-2024-38570 | https://emea.finitestate.io/projects/5518255806845340306/versions/8350195272324183931/findings?findingId=7319034529567463700 | [Architecture and Design] Choose a language that provides automatic memory management. ¦ [Implementation] When freeing pointers, be sure to set them to NULL once they are freed. However, the utilization of multiple or complex data structures may lower the usefulness of this strategy.
CVE-2024-53061 | high | drivers/media/platform/samsung/s5p-jpeg/jpeg-core.c; drivers/media/platform/s5p-jpeg/jpeg-core.c |  | Media Driver | 7.8 |  | IOT Goat SAST | 1 |  |  | Linux | 4.9.152 |  | INCONCLUSIVE | 2025-07-02T12:12:44Z | 0 | 0 | CWE-191 | In the Linux kernel, the following vulnerability has been resolved:media: s5p-jpeg: prevent buffer overflowsThe current logic allows word to be less than 2. If this happens,there will be buffer overflows, as reported by smatch. Add extrachecks to prevent it.While here, remove an unused word = 0 assignment. |  | CVSS:3.1/AV:L/AC:L/PR:L/UI:N/S:U/C:H/I:H/A:H | https://nvd.nist.gov/vuln/detail/CVE-2024-53061 | https://emea.finitestate.io/projects/5518255806845340306/versions/8350195272324183931/findings?findingId=7323784640786237766 | [via CWE-682: Incorrect Calculation] [Implementation] Understand your programming language's underlying representation and how it interacts with numeric calculation. Pay close attention to byte size discrepancies, precision, signed/unsigned distinctions, truncation, conversion and casting between types, "not-a-number" calculations, and how your language handles numbers that are too large or too small for its underlying representation. ¦ [Implementation] Perform input validation on any numeric input by ensuring that it is within the expected range. Enforce that the input meets both the minimum and maximum requirements for the expected range. ¦ [Implementation] Use the appropriate type for the desired action. For example, in C/C++, only use unsigned types for values that could never be negative, such as height, width, or other numbers related to quantity. ¦ [Architecture and Design] Use languages, libraries, or frameworks that make it easier to handle numbers without unexpected consequences. Examples include safe integer handling packages such as SafeInt (C++) or IntegerLib (C or C++). ¦ [Architecture and Design] Use languages, libraries, or frameworks that make it easier to handle numbers without unexpected consequences. Examples include safe integer handling packages such as SafeInt (C++) or IntegerLib (C or C++). ¦ [Implementation] Examine compiler warnings closely and eliminate problems with potential security implications, such as signed / unsigned mismatch in memory operations, or use of uninitialized variables. Even if the weakness is rarely exploitable, a single failure may lead to the compromise of the entire system. ¦ [Testing] Use automated static analysis tools that target this type of weakness. Many modern techniques use data flow analysis to minimize the number of false positives. This is not a perfect solution, since 100% accuracy and coverage are not feasible. ¦ [Testing] Use dynamic tools and techniques that interact with the product using large test suites with many diverse inputs, such as fuzz testing (fuzzing), robustness testing, and fault injection. The product's operation may slow down, but it should not become unstable, crash, or generate incorrect results.
CVE-2021-3483 | high | drivers/firewire/nosy.c | nosy_ioctl | Kernel Driver | 7.8 |  | IOT Goat SAST | 1 |  |  | Linux | 4.9.152 |  | INCONCLUSIVE | 2025-07-02T12:12:44Z | 0 | 0 | CWE-416 | A flaw was found in the Nosy driver in the Linux kernel. This issue allows a device to be inserted twice into a doubly-linked list, leading to a use-after-free when one of these devices is removed. The highest threat from this vulnerability is to confidentiality, integrity, as well as system availability. Versions before kernel 5.12-rc6 are affected | AV:L/AC:L/Au:N/C:P/I:P/A:P | CVSS:3.1/AV:L/AC:L/PR:L/UI:N/S:U/C:H/I:H/A:H | https://nvd.nist.gov/vuln/detail/CVE-2021-3483 | https://emea.finitestate.io/projects/5518255806845340306/versions/8350195272324183931/findings?findingId=7357730051281736200 | [Architecture and Design] Choose a language that provides automatic memory management. ¦ [Implementation] When freeing pointers, be sure to set them to NULL once they are freed. However, the utilization of multiple or complex data structures may lower the usefulness of this strategy.
CVE-2024-39277 | high | arch/x86/include/asm/topology.h; lib/dump_stack.c; lib/ubsan.c; kernel/dma/map_benchmark.c; fs/debugfs/file.c; fs/ioctl.c; arch/x86/entry/common.c; arch/x86/entry/entry_64.S | correctlycpumask_of_node; cpumask_of_node; do_map_benchmark; map_benchmark_ioctl | Architecture / x86 | 7.8 |  | IOT Goat SAST | 1 |  |  | Linux | 4.9.152 |  | INCONCLUSIVE | 2025-07-02T12:12:44Z | 0 | 0 | CWE-125 | In the Linux kernel, the following vulnerability has been resolved:dma-mapping: benchmark: handle NUMA_NO_NODE correctlycpumask_of_node() can be called for NUMA_NO_NODE inside do_map_benchmark()resulting in the following sanitizer report:UBSAN: array-index-out-of-bounds in ./arch/x86/include/asm/topology.h:72:28index -1 is out of range for type 'cpumask [64][1]'CPU: 1 PID: 990 Comm: dma_map_benchma Not tainted 6.9.0-rc6 #29Hardware name: QEMU Standard PC (i440FX + PIIX, 1996)Call Trace: <TASK>dump_stack_lvl (lib/dump_stack.c:117)ubsan_epilogue (lib/ubsan.c:232)__ubsan_handle_out_of_bounds (lib/ubsan.c:429)cpumask_of_node (arch/x86/include/asm/topology.h:72) [inline]do_map_benchmark (kernel/dma/map_benchmark.c:104)map_benchmark_ioctl (kernel/dma/map_benchmark.c:246)full_proxy_unlocked_ioctl (fs/debugfs/file.c:333)__x64_sys_ioctl (fs/ioctl.c:890)do_syscall_64 (arch/x86/entry/common.c:83)entry_SYSCALL_64_after_hwframe (arch/x86/entry/entry_64.S:130)Use cpumask_of_node() in place when binding a kernel thread to a cpusetof a particular node.Note that the provided node id is checked inside map_benchmark_ioctl().It's just a NUMA_NO_NODE case which is not handled properly later.Found by Linux Verification Center (linuxtesting.org). |  | CVSS:3.1/AV:L/AC:L/PR:L/UI:N/S:U/C:H/I:H/A:H | https://nvd.nist.gov/vuln/detail/CVE-2024-39277 | https://emea.finitestate.io/projects/5518255806845340306/versions/8350195272324183931/findings?findingId=7367080383844019755 | [Implementation] Assume all input is malicious. Use an "accept known good" input validation strategy, i.e., use a list of acceptable inputs that strictly conform to specifications. Reject any input that does not strictly conform to specifications, or transform it into something that does. When performing input validation, consider all potentially relevant properties, including length, type of input, the full range of acceptable values, missing or extra inputs, syntax, consistency across related fields, and conformance to business rules. As an example of business rule logic, "boat" may be syntactically valid because it only contains alphanumeric characters, but it is not valid if the input is only expected to contain colors such as "red" or "blue." Do not rely exclusively on looking for malicious or malformed inputs. This is likely to miss at least one undesirable input, especially if the code's environment changes. This can give attackers enough room to bypass the intended validation. However, denylists can be useful for detecting potential attacks or determining which inputs are so malformed that they should be rejected outright. To reduce the likelihood of introducing an out-of-bounds read, ensure that you validate and ensure correct calculations for any length argument, buffer size calculation, or offset. Be especially careful of relying on a sentinel (i.e. special character such as NUL) in untrusted inputs. ¦ [Architecture and Design] Use a language that provides appropriate memory abstractions.
CVE-2022-49651 | high | kernel/rcu/srcutree.c | cleanup_srcu_struct | Kernel Core | 7.8 |  | IOT Goat SAST | 1 |  |  | Linux | 4.9.152 |  | INCONCLUSIVE | 2025-07-02T12:12:44Z | 0 | 0 | CWE-416 | In the Linux kernel, the following vulnerability has been resolved:srcu: Tighten cleanup_srcu_struct() GP checksCurrently, cleanup_srcu_struct() checks for a grace period in progress,but it does not check for a grace period that has not yet started butwhich might start at any time. Such a situation could result in ause-after-free bug, so this commit adds a check for a grace period thatis needed but not yet started to cleanup_srcu_struct(). |  | CVSS:3.1/AV:L/AC:L/PR:L/UI:N/S:U/C:H/I:H/A:H | https://nvd.nist.gov/vuln/detail/CVE-2022-49651 | https://emea.finitestate.io/projects/5518255806845340306/versions/8350195272324183931/findings?findingId=7381432098369219913 | [Architecture and Design] Choose a language that provides automatic memory management. ¦ [Implementation] When freeing pointers, be sure to set them to NULL once they are freed. However, the utilization of multiple or complex data structures may lower the usefulness of this strategy.
CVE-2022-49685 | high | drivers/iio/trigger/iio-trig-sysfs.c |  | Filesystem / NFS | 7.8 |  | IOT Goat SAST | 1 |  |  | Linux | 4.9.152 |  | INCONCLUSIVE | 2025-07-02T12:12:44Z | 0 | 0 | CWE-416 | In the Linux kernel, the following vulnerability has been resolved:iio: trigger: sysfs: fix use-after-free on removeEnsure that the irq_work has completed before the trigger is freed. ================================================================== BUG: KASAN: use-after-free in irq_work_run_list Read of size 8 at addr 0000000064702248 by task python3/25 Call Trace: irq_work_run_list irq_work_tick update_process_times tick_sched_handle tick_sched_timer __hrtimer_run_queues hrtimer_interrupt Allocated by task 25: kmem_cache_alloc_trace iio_sysfs_trig_add dev_attr_store sysfs_kf_write kernfs_fop_write_iter new_sync_write vfs_write ksys_write sys_write Freed by task 25: kfree iio_sysfs_trig_remove dev_attr_store sysfs_kf_write kernfs_fop_write_iter new_sync_write vfs_write ksys_write sys_write ================================================================== |  | CVSS:3.1/AV:L/AC:L/PR:L/UI:N/S:U/C:H/I:H/A:H | https://nvd.nist.gov/vuln/detail/CVE-2022-49685 | https://emea.finitestate.io/projects/5518255806845340306/versions/8350195272324183931/findings?findingId=7409321315748784561 | [Architecture and Design] Choose a language that provides automatic memory management. ¦ [Implementation] When freeing pointers, be sure to set them to NULL once they are freed. However, the utilization of multiple or complex data structures may lower the usefulness of this strategy.
CVE-2022-49755 | high | drivers/usb/gadget/function/f_fs.c |  | Filesystem / NFS | 7.8 |  | IOT Goat SAST | 1 |  |  | Linux | 4.9.152 |  | INCONCLUSIVE | 2025-07-02T12:12:44Z | 0 | 0 | CWE-416 | In the Linux kernel, the following vulnerability has been resolved:usb: gadget: f_fs: Prevent race during ffs_ep0_queue_waitWhile performing fast composition switch, there is a possibility that theprocess of ffs_ep0_write/ffs_ep0_read get into a race conditiondue to ep0req being freed up from functionfs_unbind.Consider the scenario that the ffs_ep0_write calls the ffs_ep0_queue_waitby taking a lock &ffs->ev.waitq.lock. However, the functionfs_unbind isn'tbounded so it can go ahead and mark the ep0req to NULL, and since thereis no NULL check in ffs_ep0_queue_wait we will end up in use-after-free.Fix this by making a serialized execution between the two functions usinga mutex_lock(ffs->mutex). |  | CVSS:3.1/AV:L/AC:L/PR:L/UI:N/S:U/C:H/I:H/A:H | https://nvd.nist.gov/vuln/detail/CVE-2022-49755 | https://emea.finitestate.io/projects/5518255806845340306/versions/8350195272324183931/findings?findingId=7446532241529450441 | [Architecture and Design] Choose a language that provides automatic memory management. ¦ [Implementation] When freeing pointers, be sure to set them to NULL once they are freed. However, the utilization of multiple or complex data structures may lower the usefulness of this strategy.
CVE-2017-18255 | high | kernel/events/core.c |  | Kernel Core | 7.8 |  | IOT Goat SAST | 1 |  |  | Linux | 4.9.152 |  | UNREACHABLE | 2025-07-02T12:12:44Z | 0 | 0 | CWE-190 | The perf_cpu_time_max_percent_handler function in kernel/events/core.c in the Linux kernel before 4.11 allows local users to cause a denial of service (integer overflow) or possibly have unspecified other impact via a large value, as demonstrated by an incorrect sample-rate calculation. | AV:L/AC:L/Au:N/C:P/I:P/A:P | CVSS:3.0/AV:L/AC:L/PR:L/UI:N/S:U/C:H/I:H/A:H | https://nvd.nist.gov/vuln/detail/CVE-2017-18255 | https://emea.finitestate.io/projects/5518255806845340306/versions/8350195272324183931/findings?findingId=7450738572996597227 | [Requirements] Ensure that all protocols are strictly defined, such that all out-of-bounds behavior can be identified simply, and require strict conformance to the protocol. ¦ [Requirements] Use a language that does not allow this weakness to occur or provides constructs that make this weakness easier to avoid. If possible, choose a language or compiler that performs automatic bounds checking. ¦ [Architecture and Design] Use a vetted library or framework that does not allow this weakness to occur or provides constructs that make this weakness easier to avoid [REF-1482]. Use libraries or frameworks that make it easier to handle numbers without unexpected consequences. Examples include safe integer handling packages such as SafeInt (C++) or IntegerLib (C or C++). [REF-106] ¦ [Implementation] Perform input validation on any numeric input by ensuring that it is within the expected range. Enforce that the input meets both the minimum and maximum requirements for the expected range. Use unsigned integers where possible. This makes it easier to perform validation for integer overflows. When signed integers are required, ensure that the range check includes minimum values as well as maximum values. ¦ [Implementation] Understand the programming language's underlying representation and how it interacts with numeric calculation (CWE-681). Pay close attention to byte size discrepancies, precision, signed/unsigned distinctions, truncation, conversion and casting between types, "not-a-number" calculations, and how the language handles numbers that are too large or too small for its underlying representation. [REF-7] Also be careful to account for 32-bit, 64-bit, and other potential differences that may affect the numeric representation. ¦ [Architecture and Design] For any security checks that are performed on the client side, ensure that these checks are duplicated on the server side, in order to avoid CWE-602. Attackers can bypass the client-side checks by modifying values after the checks have been performed, or by changing the client to remove the client-side checks entirely. Then, these modified values would be submitted to the server. ¦ [Implementation] Examine compiler warnings closely and eliminate problems with potential security implications, such as signed / unsigned mismatch in memory operations, or use of uninitialized variables. Even if the weakness is rarely exploitable, a single failure may lead to the compromise of the entire system.
CVE-2024-56642 | high | include/net/udp.h; net/ipv4/udp.c; net/core/sock.c; net/ipv4/af_inet.c; net/ipv6/af_inet6.c; net/socket.c; net/tipc/udp_media.c; kernel/workqueue.c; kernel/kthread.c; arch/x86/kernel/process.c; arch/x86/entry/entry_64.S; mm/slub.c; net/core/net_namespace.c | bearer_disable; callingcleanup_bearer; cleanup_bearer; cleanup_net; incleanup_bearer; tipc_exit_net; tipc_udp_disable | Networking / IPv4 | 7.8 |  | IOT Goat SAST | 1 |  |  | Linux | 4.9.152 |  | INCONCLUSIVE | 2025-07-02T12:12:44Z | 0 | 0 | CWE-416 | In the Linux kernel, the following vulnerability has been resolved:tipc: Fix use-after-free of kernel socket in cleanup_bearer().syzkaller reported a use-after-free of UDP kernel socketin cleanup_bearer() without repro. [0][1]When bearer_disable() calls tipc_udp_disable(), cleanupof the UDP kernel socket is deferred by work callingcleanup_bearer().tipc_exit_net() waits for such works to finish by checkingtipc_net(net)->wq_count. However, the work decrements thecount too early before releasing the kernel socket,unblocking cleanup_net() and resulting in use-after-free.Let's move the decrement after releasing the socket incleanup_bearer().[0]:ref_tracker: net notrefcnt@000000009b3d1faf has 1/1 users at sk_alloc+0x438/0x608 inet_create+0x4c8/0xcb0 __sock_create+0x350/0x6b8 sock_create_kern+0x58/0x78 udp_sock_create4+0x68/0x398 udp_sock_create+0x88/0xc8 tipc_udp_enable+0x5e8/0x848 __tipc_nl_bearer_enable+0x84c/0xed8 tipc_nl_bearer_enable+0x38/0x60 genl_family_rcv_msg_doit+0x170/0x248 genl_rcv_msg+0x400/0x5b0 netlink_rcv_skb+0x1dc/0x398 genl_rcv+0x44/0x68 netlink_unicast+0x678/0x8b0 netlink_sendmsg+0x5e4/0x898 ____sys_sendmsg+0x500/0x830[1]:BUG: KMSAN: use-after-free in udp_hashslot include/net/udp.h:85 [inline]BUG: KMSAN: use-after-free in udp_lib_unhash+0x3b8/0x930 net/ipv4/udp.c:1979 udp_hashslot include/net/udp.h:85 [inline] udp_lib_unhash+0x3b8/0x930 net/ipv4/udp.c:1979 sk_common_release+0xaf/0x3f0 net/core/sock.c:3820 inet_release+0x1e0/0x260 net/ipv4/af_inet.c:437 inet6_release+0x6f/0xd0 net/ipv6/af_inet6.c:489 __sock_release net/socket.c:658 [inline] sock_release+0xa0/0x210 net/socket.c:686 cleanup_bearer+0x42d/0x4c0 net/tipc/udp_media.c:819 process_one_work kernel/workqueue.c:3229 [inline] process_scheduled_works+0xcaf/0x1c90 kernel/workqueue.c:3310 worker_thread+0xf6c/0x1510 kernel/workqueue.c:3391 kthread+0x531/0x6b0 kernel/kthread.c:389 ret_from_fork+0x60/0x80 arch/x86/kernel/process.c:147 ret_from_fork_asm+0x11/0x20 arch/x86/entry/entry_64.S:244Uninit was created at: slab_free_hook mm/slub.c:2269 [inline] slab_free mm/slub.c:4580 [inline] kmem_cache_free+0x207/0xc40 mm/slub.c:4682 net_free net/core/net_namespace.c:454 [inline] cleanup_net+0x16f2/0x19d0 net/core/net_namespace.c:647 process_one_work kernel/workqueue.c:3229 [inline] process_scheduled_works+0xcaf/0x1c90 kernel/workqueue.c:3310 worker_thread+0xf6c/0x1510 kernel/workqueue.c:3391 kthread+0x531/0x6b0 kernel/kthread.c:389 ret_from_fork+0x60/0x80 arch/x86/kernel/process.c:147 ret_from_fork_asm+0x11/0x20 arch/x86/entry/entry_64.S:244CPU: 0 UID: 0 PID: 54 Comm: kworker/0:2 Not tainted 6.12.0-rc1-00131-gf66ebf37d69c #7 91723d6f74857f70725e1583cba3cf4adc716cfaHardware name: QEMU Standard PC (i440FX + PIIX, 1996), BIOS rel-1.16.3-0-ga6ed6b701f0a-prebuilt.qemu.org 04/01/2014Workqueue: events cleanup_bearer |  | CVSS:3.1/AV:L/AC:L/PR:L/UI:N/S:U/C:H/I:H/A:H | https://nvd.nist.gov/vuln/detail/CVE-2024-56642 | https://emea.finitestate.io/projects/5518255806845340306/versions/8350195272324183931/findings?findingId=7460318370578416506 | [Architecture and Design] Choose a language that provides automatic memory management. ¦ [Implementation] When freeing pointers, be sure to set them to NULL once they are freed. However, the utilization of multiple or complex data structures may lower the usefulness of this strategy.
CVE-2024-41073 | high | drivers/nvme/host/core.c |  | Kernel Driver | 7.8 |  | IOT Goat SAST | 1 |  |  | Linux | 4.9.152 |  | INCONCLUSIVE | 2025-07-02T12:12:44Z | 0 | 0 | CWE-415 | In the Linux kernel, the following vulnerability has been resolved:nvme: avoid double free special payloadIf a discard request needs to be retried, and that retry may fail beforea new special payload is added, a double free will result. Clear theRQF_SPECIAL_LOAD when the request is cleaned. |  | CVSS:3.1/AV:L/AC:L/PR:L/UI:N/S:U/C:H/I:H/A:H | https://nvd.nist.gov/vuln/detail/CVE-2024-41073 | https://emea.finitestate.io/projects/5518255806845340306/versions/8350195272324183931/findings?findingId=7462668801727083565 | [Architecture and Design] Choose a language that provides automatic memory management. ¦ [Implementation] Ensure that each allocation is freed only once. After freeing a chunk, set the pointer to NULL to ensure the pointer cannot be freed again. In complicated error conditions, be sure that clean-up routines respect the state of allocation properly. If the language is object oriented, ensure that object destructors delete each chunk of memory only once. ¦ [Implementation] Use a static analysis tool to find double free instances.
CVE-2022-49761 | high | fs/btrfs/extent-tree.c | btrfs_debug; btrfs_err; btrfs_run_delayed_refs; btrfs_run_delayed_refs_for_head; run_one_delayed_ref; thatbtrfs_debug | Filesystem / Btrfs | 7.8 |  | IOT Goat SAST | 1 |  |  | Linux | 4.9.152 |  | INCONCLUSIVE | 2025-07-02T12:12:44Z | 0 | 0 | CWE-416 | In the Linux kernel, the following vulnerability has been resolved:btrfs: always report error in run_one_delayed_ref()Currently we have a btrfs_debug() for run_one_delayed_ref() failure, butif end users hit such problem, there will be no chance thatbtrfs_debug() is enabled. This can lead to very little useful info fordebugging.This patch will:- Add extra info for error reporting Including: * logical bytenr * num_bytes * type * action * ref_mod- Replace the btrfs_debug() with btrfs_err()- Move the error reporting into run_one_delayed_ref() This is to avoid use-after-free, the @node can be freed in the caller.This error should only be triggered at most once.As if run_one_delayed_ref() failed, we trigger the error message, thencausing the call chain to error out:btrfs_run_delayed_refs()`- btrfs_run_delayed_refs() `- btrfs_run_delayed_refs_for_head() `- run_one_delayed_ref()And we will abort the current transaction in btrfs_run_delayed_refs().If we have to run delayed refs for the abort transaction,run_one_delayed_ref() will just cleanup the refs and do nothing, thus nonew error messages would be output. |  | CVSS:3.1/AV:L/AC:L/PR:L/UI:N/S:U/C:H/I:H/A:H | https://nvd.nist.gov/vuln/detail/CVE-2022-49761 | https://emea.finitestate.io/projects/5518255806845340306/versions/8350195272324183931/findings?findingId=7464375345422111670 | [Architecture and Design] Choose a language that provides automatic memory management. ¦ [Implementation] When freeing pointers, be sure to set them to NULL once they are freed. However, the utilization of multiple or complex data structures may lower the usefulness of this strategy.
CVE-2020-14351 | high | kernel/events/core.c | atomic_dec; atomic_read; perf_mmap_close; free_uid | Kernel Core | 7.8 |  | IOT Goat SAST | 1 |  |  | Linux | 4.9.152 |  | INCONCLUSIVE | 2025-07-02T12:12:44Z | 0 | 0 | CWE-416 | A flaw was found in the Linux kernel. A use-after-free memory flaw was found in the perf subsystem allowing a local attacker with permission to monitor perf events to corrupt memory and possibly escalate privileges. The highest threat from this vulnerability is to data confidentiality and integrity as well as system availability. | AV:L/AC:L/Au:N/C:P/I:P/A:P | CVSS:3.1/AV:L/AC:L/PR:L/UI:N/S:U/C:H/I:H/A:H | https://nvd.nist.gov/vuln/detail/CVE-2020-14351 | https://emea.finitestate.io/projects/5518255806845340306/versions/8350195272324183931/findings?findingId=7497543368937158974 | [Architecture and Design] Choose a language that provides automatic memory management. ¦ [Implementation] When freeing pointers, be sure to set them to NULL once they are freed. However, the utilization of multiple or complex data structures may lower the usefulness of this strategy.
CVE-2021-47355 | high | drivers/atm/nicstar.c | del_timer; del_timer_sync; nicstar_cleanup | Kernel Driver | 7.8 |  | IOT Goat SAST | 1 |  |  | Linux | 4.9.152 |  | INCONCLUSIVE | 2025-07-02T12:12:44Z | 0 | 0 | CWE-416 | In the Linux kernel, the following vulnerability has been resolved:atm: nicstar: Fix possible use-after-free in nicstar_cleanup()This module's remove path calls del_timer(). However, that functiondoes not wait until the timer handler finishes. This means that thetimer handler may still be running after the driver's remove functionhas finished, which would result in a use-after-free.Fix by calling del_timer_sync(), which makes sure the timer handlerhas finished, and unable to re-schedule itself. |  | CVSS:3.1/AV:L/AC:L/PR:L/UI:N/S:U/C:H/I:H/A:H | https://nvd.nist.gov/vuln/detail/CVE-2021-47355 | https://emea.finitestate.io/projects/5518255806845340306/versions/8350195272324183931/findings?findingId=7522193062166721641 | [Architecture and Design] Choose a language that provides automatic memory management. ¦ [Implementation] When freeing pointers, be sure to set them to NULL once they are freed. However, the utilization of multiple or complex data structures may lower the usefulness of this strategy.
CVE-2021-47361 | high | drivers/mcb/mcb-core.c | device_initialize; ida_simple_get; mcb_alloc_bus; mcb_free_bus; put_device | Kernel Driver | 7.8 |  | IOT Goat SAST | 1 |  |  | Linux | 4.9.152 |  | INCONCLUSIVE | 2025-07-02T12:12:44Z | 0 | 0 | CWE-416 | In the Linux kernel, the following vulnerability has been resolved:mcb: fix error handling in mcb_alloc_bus()There are two bugs:1) If ida_simple_get() fails then this code calls put_device(carrier) but we haven't yet called get_device(carrier) and probably that leads to a use after free.2) After device_initialize() then we need to use put_device() to release the bus. This will free the internal resources tied to the device and call mcb_free_bus() which will free the rest. |  | CVSS:3.1/AV:L/AC:L/PR:L/UI:N/S:U/C:H/I:H/A:H | https://nvd.nist.gov/vuln/detail/CVE-2021-47361 | https://emea.finitestate.io/projects/5518255806845340306/versions/8350195272324183931/findings?findingId=7540607933530261526 | [Architecture and Design] Choose a language that provides automatic memory management. ¦ [Implementation] When freeing pointers, be sure to set them to NULL once they are freed. However, the utilization of multiple or complex data structures may lower the usefulness of this strategy.
CVE-2017-17450 | high | net/netfilter/xt_osf.c |  | Networking / Netfilter | 7.8 |  | IOT Goat SAST | 1 |  |  | Linux | 4.9.152 |  | INCONCLUSIVE | 2025-07-02T12:12:44Z | 0 | 0 | CWE-862 | net/netfilter/xt_osf.c in the Linux kernel through 4.14.4 does not require the CAP_NET_ADMIN capability for add_callback and remove_callback operations, which allows local users to bypass intended access restrictions because the xt_osf_fingers data structure is shared across all net namespaces. | AV:L/AC:L/Au:N/C:P/I:P/A:P | CVSS:3.0/AV:L/AC:L/PR:L/UI:N/S:U/C:H/I:H/A:H | https://nvd.nist.gov/vuln/detail/CVE-2017-17450 | https://emea.finitestate.io/projects/5518255806845340306/versions/8350195272324183931/findings?findingId=7570925039012761150 | [Architecture and Design] Divide the product into anonymous, normal, privileged, and administrative areas. Reduce the attack surface by carefully mapping roles with data and functionality. Use role-based access control (RBAC) [REF-229] to enforce the roles at the appropriate boundaries. Note that this approach may not protect against horizontal authorization, i.e., it will not protect a user from attacking others with the same role. ¦ [Architecture and Design] Ensure that access control checks are performed related to the business logic. These checks may be different than the access control checks that are applied to more generic resources such as files, connections, processes, memory, and database records. For example, a database may restrict access for medical records to a specific database user, but each record might only be intended to be accessible to the patient and the patient's doctor [REF-7]. ¦ [Architecture and Design] Use a vetted library or framework that does not allow this weakness to occur or provides constructs that make this weakness easier to avoid. For example, consider using authorization frameworks such as the JAAS Authorization Framework [REF-233] and the OWASP ESAPI Access Control feature [REF-45]. ¦ [Architecture and Design] For web applications, make sure that the access control mechanism is enforced correctly at the server side on every page. Users should not be able to access any unauthorized functionality or information by simply requesting direct access to that page. One way to do this is to ensure that all pages containing sensitive information are not cached, and that all such pages restrict access to requests that are accompanied by an active and authenticated session token associated with a user who has the required permissions to access that page. ¦ [System Configuration] Use the access control capabilities of your operating system and server environment and define your access control lists accordingly. Use a "default deny" policy when defining these ACLs.
CVE-2021-37576 | high | arch/powerpc/kvm/book3s_rtas.c |  | Architecture | 7.8 |  | IOT Goat SAST | 1 |  |  | Linux | 4.9.152 |  | UNREACHABLE | 2025-07-02T12:12:44Z | 1 | 0 | CWE-787 | arch/powerpc/kvm/book3s_rtas.c in the Linux kernel through 5.13.5 on the powerpc platform allows KVM guest OS users to cause host OS memory corruption via rtas_args.nargs, aka CID-f62f3c20647e. | AV:L/AC:L/Au:N/C:C/I:C/A:C | CVSS:3.1/AV:L/AC:L/PR:L/UI:N/S:U/C:H/I:H/A:H | https://nvd.nist.gov/vuln/detail/CVE-2021-37576 | https://emea.finitestate.io/projects/5518255806845340306/versions/8350195272324183931/findings?findingId=7582882007956083867 | [Requirements] Use a language that does not allow this weakness to occur or provides constructs that make this weakness easier to avoid. For example, many languages that perform their own memory management, such as Java and Perl, are not subject to buffer overflows. Other languages, such as Ada and C#, typically provide overflow protection, but the protection can be disabled by the programmer. Be wary that a language's interface to native code may still be subject to overflows, even if the language itself is theoretically safe. ¦ [Architecture and Design] Use a vetted library or framework that does not allow this weakness to occur or provides constructs that make this weakness easier to avoid. Examples include the Safe C String Library (SafeStr) by Messier and Viega [REF-57], and the Strsafe.h library from Microsoft [REF-56]. These libraries provide safer versions of overflow-prone string-handling functions. ¦ [Operation] Use automatic buffer overflow detection mechanisms that are offered by certain compilers or compiler extensions. Examples include: the Microsoft Visual Studio /GS flag, Fedora/Red Hat FORTIFY_SOURCE GCC flag, StackGuard, and ProPolice, which provide various mechanisms including canary-based detection and range/index checking. D3-SFCV (Stack Frame Canary Validation) from D3FEND [REF-1334] discusses canary-based detection in detail. ¦ [Implementation] Consider adhering to the following rules when allocating and managing an application's memory: Double check that the buffer is as large as specified. When using functions that accept a number of bytes to copy, such as strncpy(), be aware that if the destination buffer size is equal to the source buffer size, it may not NULL-terminate the string. Check buffer boundaries if accessing the buffer in a loop and make sure there is no danger of writing past the allocated space. If necessary, truncate all input strings to a reasonable length before passing them to the copy and concatenation functions. ¦ [Operation] Run or compile the software using features or extensions that randomly arrange the positions of a program's executable and libraries in memory. Because this makes the addresses unpredictable, it can prevent an attacker from reliably jumping to exploitable code. Examples include Address Space Layout Randomization (ASLR) [REF-58] [REF-60] and Position-Independent Executables (PIE) [REF-64]. Imported modules may be similarly realigned if their default memory addresses conflict with other modules, in a process known as "rebasing" (for Windows) and "prelinking" (for Linux) [REF-1332] using randomly generated addresses. ASLR for libraries cannot be used in conjunction with prelink since it would require relocating the libraries at run-time, defeating the whole purpose of prelinking. For more information on these techniques see D3-SAOR (Segment Address Offset Randomization) from D3FEND [REF-1335]. ¦ [Operation] Use a CPU and operating system that offers Data Execution Protection (using hardware NX or XD bits) or the equivalent techniques that simulate this feature in software, such as PaX [REF-60] [REF-61]. These techniques ensure that any instruction executed is exclusively at a memory address that is part of the code segment. For more information on these techniques see D3-PSEP (Process Segment Execution Prevention) from D3FEND [REF-1336]. ¦ [Implementation] Replace unbounded copy functions with analogous functions that support length arguments, such as strcpy with strncpy. Create these if they are not available.
CVE-2024-39496 | high | fs/btrfs/zoned.c | btrfs_load_zone_info | Filesystem / Btrfs | 7.8 |  | IOT Goat SAST | 1 |  |  | Linux | 4.9.152 |  | INCONCLUSIVE | 2025-07-02T12:12:44Z | 0 | 0 | CWE-416 | In the Linux kernel, the following vulnerability has been resolved:btrfs: zoned: fix use-after-free due to race with dev replaceWhile loading a zone's info during creation of a block group, we can racewith a device replace operation and then trigger a use-after-free on thedevice that was just replaced (source device of the replace operation).This happens because at btrfs_load_zone_info() we extract a device fromthe chunk map into a local variable and then use the device while notunder the protection of the device replace rwsem. So if there's a devicereplace operation happening when we extract the device and that deviceis the source of the replace operation, we will trigger a use-after-freeif before we finish using the device the replace operation finishes andfrees the device.Fix this by enlarging the critical section under the protection of thedevice replace rwsem so that all uses of the device are done inside thecritical section. |  | CVSS:3.1/AV:L/AC:L/PR:L/UI:N/S:U/C:H/I:H/A:H | https://nvd.nist.gov/vuln/detail/CVE-2024-39496 | https://emea.finitestate.io/projects/5518255806845340306/versions/8350195272324183931/findings?findingId=7592101064681382859 | [Architecture and Design] Choose a language that provides automatic memory management. ¦ [Implementation] When freeing pointers, be sure to set them to NULL once they are freed. However, the utilization of multiple or complex data structures may lower the usefulness of this strategy.
CVE-2019-7221 | high | arch/x86/kvm/vmx/nested.c |  | Virtualization / KVM | 7.8 |  | IOT Goat SAST | 1 |  |  | Linux | 4.9.152 |  | UNREACHABLE | 2025-07-02T12:12:44Z | 1 | 0 | CWE-416 | The KVM implementation in the Linux kernel through 4.20.5 has a Use-after-Free. | AV:L/AC:L/Au:N/C:P/I:P/A:P | CVSS:3.0/AV:L/AC:L/PR:L/UI:N/S:U/C:H/I:H/A:H | https://nvd.nist.gov/vuln/detail/CVE-2019-7221 | https://emea.finitestate.io/projects/5518255806845340306/versions/8350195272324183931/findings?findingId=7600404050733134948 | [Architecture and Design] Choose a language that provides automatic memory management. ¦ [Implementation] When freeing pointers, be sure to set them to NULL once they are freed. However, the utilization of multiple or complex data structures may lower the usefulness of this strategy.
CVE-2024-56548 | high | fs/hfsplus/hfsplus_fs.h; fs/hfsplus/wrapper.c |  | Filesystem | 7.8 |  | IOT Goat SAST | 1 |  |  | Linux | 4.9.152 |  | INCONCLUSIVE | 2025-07-02T12:12:44Z | 0 | 0 | CWE-787 | In the Linux kernel, the following vulnerability has been resolved:hfsplus: don't query the device logical block size multiple timesDevices block sizes may change. One of these cases is a loop device byusing ioctl LOOP_SET_BLOCK_SIZE.While this may cause other issues like IO being rejected, in the case ofhfsplus, it will allocate a block by using that size and potentially writeout-of-bounds when hfsplus_read_wrapper calls hfsplus_submit_bio and thelatter function reads a different io_size.Using a new min_io_size initally set to sb_min_blocksize works for thepurposes of the original fix, since it will be set to the max betweenHFSPLUS_SECTOR_SIZE and the first seen logical block size. We still use themax between HFSPLUS_SECTOR_SIZE and min_io_size in case the latter is notinitialized.Tested by mounting an hfsplus filesystem with loop block sizes 512, 1024and 4096.The produced KASAN report before the fix looks like this:[ 419.944641] ==================================================================[ 419.945655] BUG: KASAN: slab-use-after-free in hfsplus_read_wrapper+0x659/0xa0a[ 419.946703] Read of size 2 at addr ffff88800721fc00 by task repro/10678[ 419.947612][ 419.947846] CPU: 0 UID: 0 PID: 10678 Comm: repro Not tainted 6.12.0-rc5-00008-gdf56e0f2f3ca #84[ 419.949007] Hardware name: QEMU Standard PC (Q35 + ICH9, 2009), BIOS 1.15.0-1 04/01/2014[ 419.950035] Call Trace:[ 419.950384] <TASK>[ 419.950676] dump_stack_lvl+0x57/0x78[ 419.951212] ? hfsplus_read_wrapper+0x659/0xa0a[ 419.951830] print_report+0x14c/0x49e[ 419.952361] ? __virt_addr_valid+0x267/0x278[ 419.952979] ? kmem_cache_debug_flags+0xc/0x1d[ 419.953561] ? hfsplus_read_wrapper+0x659/0xa0a[ 419.954231] kasan_report+0x89/0xb0[ 419.954748] ? hfsplus_read_wrapper+0x659/0xa0a[ 419.955367] hfsplus_read_wrapper+0x659/0xa0a[ 419.955948] ? __pfx_hfsplus_read_wrapper+0x10/0x10[ 419.956618] ? do_raw_spin_unlock+0x59/0x1a9[ 419.957214] ? _raw_spin_unlock+0x1a/0x2e[ 419.957772] hfsplus_fill_super+0x348/0x1590[ 419.958355] ? hlock_class+0x4c/0x109[ 419.958867] ? __pfx_hfsplus_fill_super+0x10/0x10[ 419.959499] ? __pfx_string+0x10/0x10[ 419.960006] ? lock_acquire+0x3e2/0x454[ 419.960532] ? bdev_name.constprop.0+0xce/0x243[ 419.961129] ? __pfx_bdev_name.constprop.0+0x10/0x10[ 419.961799] ? pointer+0x3f0/0x62f[ 419.962277] ? __pfx_pointer+0x10/0x10[ 419.962761] ? vsnprintf+0x6c4/0xfba[ 419.963178] ? __pfx_vsnprintf+0x10/0x10[ 419.963621] ? setup_bdev_super+0x376/0x3b3[ 419.964029] ? snprintf+0x9d/0xd2[ 419.964344] ? __pfx_snprintf+0x10/0x10[ 419.964675] ? lock_acquired+0x45c/0x5e9[ 419.965016] ? set_blocksize+0x139/0x1c1[ 419.965381] ? sb_set_blocksize+0x6d/0xae[ 419.965742] ? __pfx_hfsplus_fill_super+0x10/0x10[ 419.966179] mount_bdev+0x12f/0x1bf[ 419.966512] ? __pfx_mount_bdev+0x10/0x10[ 419.966886] ? vfs_parse_fs_string+0xce/0x111[ 419.967293] ? __pfx_vfs_parse_fs_string+0x10/0x10[ 419.967702] ? __pfx_hfsplus_mount+0x10/0x10[ 419.968073] legacy_get_tree+0x104/0x178[ 419.968414] vfs_get_tree+0x86/0x296[ 419.968751] path_mount+0xba3/0xd0b[ 419.969157] ? __pfx_path_mount+0x10/0x10[ 419.969594] ? kmem_cache_free+0x1e2/0x260[ 419.970311] do_mount+0x99/0xe0[ 419.970630] ? __pfx_do_mount+0x10/0x10[ 419.971008] __do_sys_mount+0x199/0x1c9[ 419.971397] do_syscall_64+0xd0/0x135[ 419.971761] entry_SYSCALL_64_after_hwframe+0x76/0x7e[ 419.972233] RIP: 0033:0x7c3cb812972e[ 419.972564] Code: 48 8b 0d f5 46 0d 00 f7 d8 64 89 01 48 83 c8 ff c3 66 2e 0f 1f 84 00 00 00 00 00 90 f3 0f 1e fa 49 89 ca b8 a5 00 00 00 0f 05 <48> 3d 01 f0 ff ff 73 01 c3 48 8b 0d c2 46 0d 00 f7 d8 64 89 01 48[ 419.974371] RSP: 002b:00007ffe30632548 EFLAGS: 00000286 ORIG_RAX: 00000000000000a5[ 419.975048] RAX: ffffffffffffffda RBX: 00007ffe306328d8 RCX: 00007c3cb812972e[ 419.975701] RDX: 0000000020000000 RSI: 0000000020000c80 RDI:---truncated--- |  | CVSS:3.1/AV:L/AC:L/PR:L/UI:N/S:U/C:H/I:H/A:H | https://nvd.nist.gov/vuln/detail/CVE-2024-56548 | https://emea.finitestate.io/projects/5518255806845340306/versions/8350195272324183931/findings?findingId=7609738292679346585 | [Requirements] Use a language that does not allow this weakness to occur or provides constructs that make this weakness easier to avoid. For example, many languages that perform their own memory management, such as Java and Perl, are not subject to buffer overflows. Other languages, such as Ada and C#, typically provide overflow protection, but the protection can be disabled by the programmer. Be wary that a language's interface to native code may still be subject to overflows, even if the language itself is theoretically safe. ¦ [Architecture and Design] Use a vetted library or framework that does not allow this weakness to occur or provides constructs that make this weakness easier to avoid. Examples include the Safe C String Library (SafeStr) by Messier and Viega [REF-57], and the Strsafe.h library from Microsoft [REF-56]. These libraries provide safer versions of overflow-prone string-handling functions. ¦ [Operation] Use automatic buffer overflow detection mechanisms that are offered by certain compilers or compiler extensions. Examples include: the Microsoft Visual Studio /GS flag, Fedora/Red Hat FORTIFY_SOURCE GCC flag, StackGuard, and ProPolice, which provide various mechanisms including canary-based detection and range/index checking. D3-SFCV (Stack Frame Canary Validation) from D3FEND [REF-1334] discusses canary-based detection in detail. ¦ [Implementation] Consider adhering to the following rules when allocating and managing an application's memory: Double check that the buffer is as large as specified. When using functions that accept a number of bytes to copy, such as strncpy(), be aware that if the destination buffer size is equal to the source buffer size, it may not NULL-terminate the string. Check buffer boundaries if accessing the buffer in a loop and make sure there is no danger of writing past the allocated space. If necessary, truncate all input strings to a reasonable length before passing them to the copy and concatenation functions. ¦ [Operation] Run or compile the software using features or extensions that randomly arrange the positions of a program's executable and libraries in memory. Because this makes the addresses unpredictable, it can prevent an attacker from reliably jumping to exploitable code. Examples include Address Space Layout Randomization (ASLR) [REF-58] [REF-60] and Position-Independent Executables (PIE) [REF-64]. Imported modules may be similarly realigned if their default memory addresses conflict with other modules, in a process known as "rebasing" (for Windows) and "prelinking" (for Linux) [REF-1332] using randomly generated addresses. ASLR for libraries cannot be used in conjunction with prelink since it would require relocating the libraries at run-time, defeating the whole purpose of prelinking. For more information on these techniques see D3-SAOR (Segment Address Offset Randomization) from D3FEND [REF-1335]. ¦ [Operation] Use a CPU and operating system that offers Data Execution Protection (using hardware NX or XD bits) or the equivalent techniques that simulate this feature in software, such as PaX [REF-60] [REF-61]. These techniques ensure that any instruction executed is exclusively at a memory address that is part of the code segment. For more information on these techniques see D3-PSEP (Process Segment Execution Prevention) from D3FEND [REF-1336]. ¦ [Implementation] Replace unbounded copy functions with analogous functions that support length arguments, such as strcpy with strncpy. Create these if they are not available.
CVE-2023-2007 | high | Documentation/userspace-api/ioctl/ioctl-number.rst; MAINTAINERS; drivers/scsi/Kconfig; drivers/scsi/Makefile; drivers/scsi/dpt/dpti_i2o.h; drivers/scsi/dpt/dpti_ioctl.h; drivers/scsi/dpt/dptsig.h; drivers/scsi/dpt/osd_defs.h; drivers/scsi/dpt/osd_util.h; drivers/scsi/dpt/sys_info.h; drivers/scsi/dpt_i2o.c; drivers/scsi/dpti.h |  | SCSI Driver | 7.8 |  | IOT Goat SAST | 1 |  |  | Linux | 4.9.152 |  | INCONCLUSIVE | 2025-07-02T12:12:44Z | 0 | 0 | CWE-367 | The specific flaw exists within the DPT I2O Controller driver. The issue results from the lack of proper locking when performing operations on an object. An attacker can leverage this in conjunction with other vulnerabilities to escalate privileges and execute arbitrary code in the context of the kernel. |  | CVSS:3.1/AV:L/AC:L/PR:L/UI:N/S:U/C:H/I:H/A:H | https://nvd.nist.gov/vuln/detail/CVE-2023-2007 | https://emea.finitestate.io/projects/5518255806845340306/versions/8350195272324183931/findings?findingId=7615104512837989877 | [Implementation] The most basic advice for TOCTOU vulnerabilities is to not perform a check before the use. This does not resolve the underlying issue of the execution of a function on a resource whose state and identity cannot be assured, but it does help to limit the false sense of security given by the check. ¦ [Implementation] When the file being altered is owned by the current user and group, set the effective gid and uid to that of the current user and group when executing this statement. ¦ [Architecture and Design] Limit the interleaving of operations on files from multiple processes. ¦ [Implementation] If you cannot perform operations atomically and you must share access to the resource between multiple processes or threads, then try to limit the amount of time (CPU cycles) between the check and use of the resource. This will not fix the problem, but it could make it more difficult for an attack to succeed. ¦ [Implementation] Recheck the resource after the use call to verify that the action was taken appropriately. ¦ [Architecture and Design] Ensure that some environmental locking mechanism can be used to protect resources effectively. ¦ [Implementation] Ensure that locking occurs before the check, as opposed to afterwards, such that the resource, as checked, is the same as it is when in use.
CVE-2024-42271 | high | net/iucv/af_iucv.c | bh_lock_sock; byiucv_tasklet_fn; iucv_callback_connrej; iucv_sever_path; iucv_sock_close; lock_sock; sock_owned_by_user | Networking | 7.8 |  | IOT Goat SAST | 1 |  |  | Linux | 4.9.152 |  | INCONCLUSIVE | 2025-07-02T12:12:44Z | 0 | 0 | CWE-416 | In the Linux kernel, the following vulnerability has been resolved:net/iucv: fix use after free in iucv_sock_close()iucv_sever_path() is called from process context and from bh context.iucv->path is used as indicator whether somebody else is taking care ofsevering the path (or it is already removed / never existed).This needs to be done with atomic compare and swap, otherwise there is asmall window where iucv_sock_close() will try to work with a path that hasalready been severed and freed by iucv_callback_connrej() called byiucv_tasklet_fn().Example:[452744.123844] Call Trace:[452744.123845] ([<0000001e87f03880>] 0x1e87f03880)[452744.123966] [<00000000d593001e>] iucv_path_sever+0x96/0x138[452744.124330] [<000003ff801ddbca>] iucv_sever_path+0xc2/0xd0 [af_iucv][452744.124336] [<000003ff801e01b6>] iucv_sock_close+0xa6/0x310 [af_iucv][452744.124341] [<000003ff801e08cc>] iucv_sock_release+0x3c/0xd0 [af_iucv][452744.124345] [<00000000d574794e>] __sock_release+0x5e/0xe8[452744.124815] [<00000000d5747a0c>] sock_close+0x34/0x48[452744.124820] [<00000000d5421642>] __fput+0xba/0x268[452744.124826] [<00000000d51b382c>] task_work_run+0xbc/0xf0[452744.124832] [<00000000d5145710>] do_notify_resume+0x88/0x90[452744.124841] [<00000000d5978096>] system_call+0xe2/0x2c8[452744.125319] Last Breaking-Event-Address:[452744.125321] [<00000000d5930018>] iucv_path_sever+0x90/0x138[452744.125324][452744.125325] Kernel panic - not syncing: Fatal exception in interruptNote that bh_lock_sock() is not serializing the tasklet context againstprocess context, because the check for sock_owned_by_user() andcorresponding handling is missing.Ideas for a future clean-up patch:A) Correct usage of bh_lock_sock() in tasklet context, as described inRe-enqueue, if needed. This may require adding return values to thetasklet functions and thus changes to all users of iucv.B) Change iucv tasklet into worker and use only lock_sock() in af_iucv. |  | CVSS:3.1/AV:L/AC:L/PR:L/UI:N/S:U/C:H/I:H/A:H | https://nvd.nist.gov/vuln/detail/CVE-2024-42271 | https://emea.finitestate.io/projects/5518255806845340306/versions/8350195272324183931/findings?findingId=7617493855648328331 | [Architecture and Design] Choose a language that provides automatic memory management. ¦ [Implementation] When freeing pointers, be sure to set them to NULL once they are freed. However, the utilization of multiple or complex data structures may lower the usefulness of this strategy.
CVE-2022-49753 | high | lib/refcount.c | balance_ref_count; dma_chan_get | Kernel Lib | 7.8 |  | IOT Goat SAST | 1 |  |  | Linux | 4.9.152 |  | INCONCLUSIVE | 2025-07-02T12:12:44Z | 0 | 0 | CWE-416 | In the Linux kernel, the following vulnerability has been resolved:dmaengine: Fix double increment of client_count in dma_chan_get()The first time dma_chan_get() is called for a channel the channelclient_count is incorrectly incremented twice for public channels,first in balance_ref_count(), and again prior to returning. Thisresults in an incorrect client count which will lead to thechannel resources not being freed when they should be. A simple test of repeated module load and unload of async_tx on a Dell Power Edge R7425 also shows this resulting in a kref underflow warning.[ 124.329662] async_tx: api initialized (async)[ 129.000627] async_tx: api initialized (async)[ 130.047839] ------------[ cut here ]------------[ 130.052472] refcount_t: underflow; use-after-free.[ 130.057279] WARNING: CPU: 3 PID: 19364 at lib/refcount.c:28refcount_warn_saturate+0xba/0x110[ 130.065811] Modules linked in: async_tx(-) rfkill intel_rapl_msrintel_rapl_common amd64_edac edac_mce_amd ipmi_ssif kvm_amd dcdbas kvmmgag200 drm_shmem_helper acpi_ipmi irqbypass drm_kms_helper ipmi_sisyscopyarea sysfillrect rapl pcspkr ipmi_devintf sysimgblt fb_sys_fopsk10temp i2c_piix4 ipmi_msghandler acpi_power_meter acpi_cpufreq vfatfat drm fuse xfs libcrc32c sd_mod t10_pi sg ahci crct10dif_pclmullibahci crc32_pclmul crc32c_intel ghash_clmulni_intel igb megaraid_sasi40e libata i2c_algo_bit ccp sp5100_tco dca dm_mirror dm_region_hashdm_log dm_mod [last unloaded: async_tx][ 130.117361] CPU: 3 PID: 19364 Comm: modprobe Kdump: loaded Nottainted 5.14.0-185.el9.x86_64 #1[ 130.126091] Hardware name: Dell Inc. PowerEdge R7425/02MJ3T, BIOS1.18.0 01/17/2022[ 130.133806] RIP: 0010:refcount_warn_saturate+0xba/0x110[ 130.139041] Code: 01 01 e8 6d bd 55 00 0f 0b e9 72 9d 8a 00 80 3d26 18 9c 01 00 75 85 48 c7 c7 f8 a3 03 9d c6 05 16 18 9c 01 01 e8 4abd 55 00 <0f> 0b e9 4f 9d 8a 00 80 3d 01 18 9c 01 00 0f 85 5e ff ff ff48 c7[ 130.157807] RSP: 0018:ffffbf98898afe68 EFLAGS: 00010286[ 130.163036] RAX: 0000000000000000 RBX: ffff9da06028e598 RCX: 0000000000000000[ 130.170172] RDX: ffff9daf9de26480 RSI: ffff9daf9de198a0 RDI: ffff9daf9de198a0[ 130.177316] RBP: ffff9da7cddf3970 R08: 0000000000000000 R09: 00000000ffff7fff[ 130.184459] R10: ffffbf98898afd00 R11: ffffffff9d9e8c28 R12: ffff9da7cddf1970[ 130.191596] R13: 0000000000000000 R14: 0000000000000000 R15: 0000000000000000[ 130.198739] FS: 00007f646435c740(0000) GS:ffff9daf9de00000(0000)knlGS:0000000000000000[ 130.206832] CS: 0010 DS: 0000 ES: 0000 CR0: 0000000080050033[ 130.212586] CR2: 00007f6463b214f0 CR3: 00000008ab98c000 CR4: 00000000003506e0[ 130.219729] Call Trace:[ 130.222192] <TASK>[ 130.224305] dma_chan_put+0x10d/0x110[ 130.227988] dmaengine_put+0x7a/0xa0[ 130.231575] __do_sys_delete_module.constprop.0+0x178/0x280[ 130.237157] ? syscall_trace_enter.constprop.0+0x145/0x1d0[ 130.242652] do_syscall_64+0x5c/0x90[ 130.246240] ? exc_page_fault+0x62/0x150[ 130.250178] entry_SYSCALL_64_after_hwframe+0x63/0xcd[ 130.255243] RIP: 0033:0x7f6463a3f5ab[ 130.258830] Code: 73 01 c3 48 8b 0d 75 a8 1b 00 f7 d8 64 89 01 4883 c8 ff c3 66 2e 0f 1f 84 00 00 00 00 00 90 f3 0f 1e fa b8 b0 00 0000 0f 05 <48> 3d 01 f0 ff ff 73 01 c3 48 8b 0d 45 a8 1b 00 f7 d8 64 8901 48[ 130.277591] RSP: 002b:00007fff22f972c8 EFLAGS: 00000206 ORIG_RAX:00000000000000b0[ 130.285164] RAX: ffffffffffffffda RBX: 000055b6786edd40 RCX: 00007f6463a3f5ab[ 130.292303] RDX: 0000000000000000 RSI: 0000000000000800 RDI: 000055b6786edda8[ 130.299443] RBP: 000055b6786edd40 R08: 0000000000000000 R09: 0000000000000000[ 130.306584] R10: 00007f6463b9eac0 R11: 0000000000000206 R12: 000055b6786edda8[ 130.313731] R13: 0000000000000000 R14: 000055b6786edda8 R15: 00007fff22f995f8[ 130.320875] </TASK>[ 130.323081] ---[ end trace eff7156d56b5cf25 ]---cat /sys/class/dma/dma0chan*/in_use would get the wrong result.222Test-by: Jie Hai <haijie1@huawei.com> |  | CVSS:3.1/AV:L/AC:L/PR:L/UI:N/S:U/C:H/I:H/A:H | https://nvd.nist.gov/vuln/detail/CVE-2022-49753 | https://emea.finitestate.io/projects/5518255806845340306/versions/8350195272324183931/findings?findingId=7650969506023432874 | [Architecture and Design] Choose a language that provides automatic memory management. ¦ [Implementation] When freeing pointers, be sure to set them to NULL once they are freed. However, the utilization of multiple or complex data structures may lower the usefulness of this strategy.
CVE-2025-22040 | high | fs/smb/server/auth.c; fs/smb/server/mgmt/user_session.c; fs/smb/server/smb2pdu.c |  | Filesystem | 7.8 |  | IOT Goat SAST | 1 |  |  | Linux | 4.9.152 |  | INCONCLUSIVE | 2025-07-02T12:12:44Z | 0 | 0 | CWE-416 | In the Linux kernel, the following vulnerability has been resolved:ksmbd: fix session use-after-free in multichannel connectionThere is a race condition between session setup andksmbd_sessions_deregister. The session can be freed before the connectionis added to channel list of session.This patch check reference count of session before freeing it. |  | CVSS:3.1/AV:L/AC:L/PR:L/UI:N/S:U/C:H/I:H/A:H | https://nvd.nist.gov/vuln/detail/CVE-2025-22040 | https://emea.finitestate.io/projects/5518255806845340306/versions/8350195272324183931/findings?findingId=7663031902222428458 | [Architecture and Design] Choose a language that provides automatic memory management. ¦ [Implementation] When freeing pointers, be sure to set them to NULL once they are freed. However, the utilization of multiple or complex data structures may lower the usefulness of this strategy.
CVE-2018-20854 | high | drivers/phy/mscc/phy-ocelot-serdes.c |  | Kernel Driver | 7.8 |  | IOT Goat SAST | 1 |  |  | Linux | 4.9.152 |  | UNREACHABLE | 2025-07-02T12:12:44Z | 0 | 0 | CWE-125 | An issue was discovered in the Linux kernel before 4.20. drivers/phy/mscc/phy-ocelot-serdes.c has an off-by-one error with a resultant ctrl->phys out-of-bounds read. | AV:L/AC:L/Au:N/C:P/I:P/A:P | CVSS:3.0/AV:L/AC:L/PR:L/UI:N/S:U/C:H/I:H/A:H | https://nvd.nist.gov/vuln/detail/CVE-2018-20854 | https://emea.finitestate.io/projects/5518255806845340306/versions/8350195272324183931/findings?findingId=7669403647336692385 | [Implementation] Assume all input is malicious. Use an "accept known good" input validation strategy, i.e., use a list of acceptable inputs that strictly conform to specifications. Reject any input that does not strictly conform to specifications, or transform it into something that does. When performing input validation, consider all potentially relevant properties, including length, type of input, the full range of acceptable values, missing or extra inputs, syntax, consistency across related fields, and conformance to business rules. As an example of business rule logic, "boat" may be syntactically valid because it only contains alphanumeric characters, but it is not valid if the input is only expected to contain colors such as "red" or "blue." Do not rely exclusively on looking for malicious or malformed inputs. This is likely to miss at least one undesirable input, especially if the code's environment changes. This can give attackers enough room to bypass the intended validation. However, denylists can be useful for detecting potential attacks or determining which inputs are so malformed that they should be rejected outright. To reduce the likelihood of introducing an out-of-bounds read, ensure that you validate and ensure correct calculations for any length argument, buffer size calculation, or offset. Be especially careful of relying on a sentinel (i.e. special character such as NUL) in untrusted inputs. ¦ [Architecture and Design] Use a language that provides appropriate memory abstractions.
CVE-2018-14734 | high | drivers/infiniband/core/ucma.c |  | Kernel Driver | 7.8 |  | IOT Goat SAST | 1 |  |  | Linux | 4.9.152 |  | UNREACHABLE | 2025-07-02T12:12:44Z | 0 | 0 | CWE-416 | drivers/infiniband/core/ucma.c in the Linux kernel through 4.17.11 allows ucma_leave_multicast to access a certain data structure after a cleanup step in ucma_process_join, which allows attackers to cause a denial of service (use-after-free). | AV:L/AC:L/Au:N/C:P/I:P/A:C | CVSS:3.0/AV:L/AC:L/PR:L/UI:N/S:U/C:H/I:H/A:H | https://nvd.nist.gov/vuln/detail/CVE-2018-14734 | https://emea.finitestate.io/projects/5518255806845340306/versions/8350195272324183931/findings?findingId=7710225851291620719 | [Architecture and Design] Choose a language that provides automatic memory management. ¦ [Implementation] When freeing pointers, be sure to set them to NULL once they are freed. However, the utilization of multiple or complex data structures may lower the usefulness of this strategy.
CVE-2024-39291 | high | drivers/gpu/drm/amd/amdgpu/gfx_v9_4_3.c | cp_compute_microcode; rlc_microcode | GPU / AMD Display | 7.8 |  | IOT Goat SAST | 1 |  |  | Linux | 4.9.152 |  | INCONCLUSIVE | 2025-07-02T12:12:44Z | 0 | 0 | CWE-120 | In the Linux kernel, the following vulnerability has been resolved:drm/amdgpu: Fix buffer size in gfx_v9_4_3_init_ cp_compute_microcode() and rlc_microcode()The function gfx_v9_4_3_init_microcode in gfx_v9_4_3.c was generatingabout potential truncation of output when using the snprintf function.The issue was due to the size of the buffer 'ucode_prefix' being toosmall to accommodate the maximum possible length of the string beingwritten into it.The string being written is "amdgpu/%s_mec.bin" or "amdgpu/%s_rlc.bin",where %s is replaced by the value of 'chip_name'. The length of thisstring without the %s is 16 characters. The warning message indicatedthat 'chip_name' could be up to 29 characters long, resulting in a totalof 45 characters, which exceeds the buffer size of 30 characters.To resolve this issue, the size of the 'ucode_prefix' buffer has beenreduced from 30 to 15. This ensures that the maximum possible length ofthe string being written into the buffer will not exceed its size, thuspreventing potential buffer overflow and truncation issues.Fixes the below with gcc W=1:drivers/gpu/drm/amd/amdgpu/gfx_v9_4_3.c: In function ‘gfx_v9_4_3_early_init’:drivers/gpu/drm/amd/amdgpu/gfx_v9_4_3.c:379:52: warning: ‘%s’ directive output may be truncated writing up to 29 bytes into a region of size 23 [-Wformat-truncation=] 379 ¦ snprintf(fw_name, sizeof(fw_name), "amdgpu/%s_rlc.bin", chip_name); ¦ ^~...... 439 ¦ r = gfx_v9_4_3_init_rlc_microcode(adev, ucode_prefix); ¦ ~~~~~~~~~~~~drivers/gpu/drm/amd/amdgpu/gfx_v9_4_3.c:379:9: note: ‘snprintf’ output between 16 and 45 bytes into a destination of size 30 379 ¦ snprintf(fw_name, sizeof(fw_name), "amdgpu/%s_rlc.bin", chip_name); ¦ ^~~~~~~~~~~~~~~~~~~~~~~~~~~~~~~~~~~~~~~~~~~~~~~~~~~~~~~~~~~~~~~~~~drivers/gpu/drm/amd/amdgpu/gfx_v9_4_3.c:413:52: warning: ‘%s’ directive output may be truncated writing up to 29 bytes into a region of size 23 [-Wformat-truncation=] 413 ¦ snprintf(fw_name, sizeof(fw_name), "amdgpu/%s_mec.bin", chip_name); ¦ ^~...... 443 ¦ r = gfx_v9_4_3_init_cp_compute_microcode(adev, ucode_prefix); ¦ ~~~~~~~~~~~~drivers/gpu/drm/amd/amdgpu/gfx_v9_4_3.c:413:9: note: ‘snprintf’ output between 16 and 45 bytes into a destination of size 30 413 ¦ snprintf(fw_name, sizeof(fw_name), "amdgpu/%s_mec.bin", chip_name); ¦ ^~~~~~~~~~~~~~~~~~~~~~~~~~~~~~~~~~~~~~~~~~~~~~~~~~~~~~~~~~~~~~~~~~ |  | CVSS:3.1/AV:L/AC:L/PR:L/UI:N/S:U/C:H/I:H/A:H | https://nvd.nist.gov/vuln/detail/CVE-2024-39291 | https://emea.finitestate.io/projects/5518255806845340306/versions/8350195272324183931/findings?findingId=7720702916026342351 | [Requirements] Use a language that does not allow this weakness to occur or provides constructs that make this weakness easier to avoid. For example, many languages that perform their own memory management, such as Java and Perl, are not subject to buffer overflows. Other languages, such as Ada and C#, typically provide overflow protection, but the protection can be disabled by the programmer. Be wary that a language's interface to native code may still be subject to overflows, even if the language itself is theoretically safe. ¦ [Architecture and Design] Use a vetted library or framework that does not allow this weakness to occur or provides constructs that make this weakness easier to avoid. Examples include the Safe C String Library (SafeStr) by Messier and Viega [REF-57], and the Strsafe.h library from Microsoft [REF-56]. These libraries provide safer versions of overflow-prone string-handling functions. ¦ [Operation] Use automatic buffer overflow detection mechanisms that are offered by certain compilers or compiler extensions. Examples include: the Microsoft Visual Studio /GS flag, Fedora/Red Hat FORTIFY_SOURCE GCC flag, StackGuard, and ProPolice, which provide various mechanisms including canary-based detection and range/index checking. D3-SFCV (Stack Frame Canary Validation) from D3FEND [REF-1334] discusses canary-based detection in detail. ¦ [Implementation] Consider adhering to the following rules when allocating and managing an application's memory: Double check that your buffer is as large as you specify. When using functions that accept a number of bytes to copy, such as strncpy(), be aware that if the destination buffer size is equal to the source buffer size, it may not NULL-terminate the string. Check buffer boundaries if accessing the buffer in a loop and make sure there is no danger of writing past the allocated space. If necessary, truncate all input strings to a reasonable length before passing them to the copy and concatenation functions. ¦ [Implementation] Assume all input is malicious. Use an "accept known good" input validation strategy, i.e., use a list of acceptable inputs that strictly conform to specifications. Reject any input that does not strictly conform to specifications, or transform it into something that does. When performing input validation, consider all potentially relevant properties, including length, type of input, the full range of acceptable values, missing or extra inputs, syntax, consistency across related fields, and conformance to business rules. As an example of business rule logic, "boat" may be syntactically valid because it only contains alphanumeric characters, but it is not valid if the input is only expected to contain colors such as "red" or "blue." Do not rely exclusively on looking for malicious or malformed inputs. This is likely to miss at least one undesirable input, especially if the code's environment changes. This can give attackers enough room to bypass the intended validation. However, denylists can be useful for detecting potential attacks or determining which inputs are so malformed that they should be rejected outright. ¦ [Architecture and Design] For any security checks that are performed on the client side, ensure that these checks are duplicated on the server side, in order to avoid CWE-602. Attackers can bypass the client-side checks by modifying values after the checks have been performed, or by changing the client to remove the client-side checks entirely. Then, these modified values would be submitted to the server. ¦ [Operation] Run or compile the software using features or extensions that randomly arrange the positions of a program's executable and libraries in memory. Because this makes the addresses unpredictable, it can prevent an attacker from reliably jumping to exploitable code. Examples include Address Space Layout Randomization (ASLR) [REF-58] [REF-60] and Position-Independent Executables (PIE) [REF-64]. Imported modules may be similarly realigned if their default memory addresses conflict with other modules, in a process known as "rebasing" (for Windows) and "prelinking" (for Linux) [REF-1332] using randomly generated addresses. ASLR for libraries cannot be used in conjunction with prelink since it would require relocating the libraries at run-time, defeating the whole purpose of prelinking. For more information on these techniques see D3-SAOR (Segment Address Offset Randomization) from D3FEND [REF-1335]. ¦ [Operation] Use a CPU and operating system that offers Data Execution Protection (using hardware NX or XD bits) or the equivalent techniques that simulate this feature in software, such as PaX [REF-60] [REF-61]. These techniques ensure that any instruction executed is exclusively at a memory address that is part of the code segment. For more information on these techniques see D3-PSEP (Process Segment Execution Prevention) from D3FEND [REF-1336]. ¦ [Build and Compilation] Most mitigating technologies at the compiler or OS level to date address only a subset of buffer overflow problems and rarely provide complete protection against even that subset. It is good practice to implement strategies to increase the workload of an attacker, such as leaving the attacker to guess an unknown value that changes every program execution. ¦ [Implementation] Replace unbounded copy functions with analogous functions that support length arguments, such as strcpy with strncpy. Create these if they are not available. ¦ [Architecture and Design] When the set of acceptable objects, such as filenames or URLs, is limited or known, create a mapping from a set of fixed input values (such as numeric IDs) to the actual filenames or URLs, and reject all other inputs. ¦ [Architecture and Design] Run your code using the lowest privileges that are required to accomplish the necessary tasks [REF-76]. If possible, create isolated accounts with limited privileges that are only used for a single task. That way, a successful attack will not immediately give the attacker access to the rest of the software or its environment. For example, database applications rarely need to run as the database administrator, especially in day-to-day operations. ¦ [Architecture and Design] Run the code in a "jail" or similar sandbox environment that enforces strict boundaries between the process and the operating system. This may effectively restrict which files can be accessed in a particular directory or which commands can be executed by the software. OS-level examples include the Unix chroot jail, AppArmor, and SELinux. In general, managed code may provide some protection. For example, java.io.FilePermission in the Java SecurityManager allows the software to specify restrictions on file operations. This may not be a feasible solution, and it only limits the impact to the operating system; the rest of the application may still be subject to compromise. Be careful to avoid CWE-243 and other weaknesses related to jails.
CVE-2025-37838 | high | drivers/hsi/clients/ssi_protocol.c | ssi_protocol_probe; ssi_protocol_remove; ssip_pn_setup; ssip_pn_xmit; withssip_xmit_work | Kernel Driver | 7.8 |  | IOT Goat SAST | 1 |  |  | Linux | 4.9.152 |  | INCONCLUSIVE | 2025-07-02T12:12:44Z | 0 | 0 | CWE-416 | In the Linux kernel, the following vulnerability has been resolved:HSI: ssi_protocol: Fix use after free vulnerability in ssi_protocol Driver Due to Race ConditionIn the ssi_protocol_probe() function, &ssi->work is bound withssip_xmit_work(), In ssip_pn_setup(), the ssip_pn_xmit() functionwithin the ssip_pn_ops structure is capable of starting thework.If we remove the module which will call ssi_protocol_remove()to make a cleanup, it will free ssi through kfree(ssi),while the work mentioned above will be used. The sequenceof operations that may lead to a UAF bug is as follows:CPU0 CPU1 ¦ ssip_xmit_workssi_protocol_remove ¦kfree(ssi); ¦ ¦ struct hsi_client *cl = ssi->cl; ¦ // use ssiFix it by ensuring that the work is canceled before proceedingwith the cleanup in ssi_protocol_remove(). |  | CVSS:3.1/AV:L/AC:L/PR:L/UI:N/S:U/C:H/I:H/A:H | https://nvd.nist.gov/vuln/detail/CVE-2025-37838 | https://emea.finitestate.io/projects/5518255806845340306/versions/8350195272324183931/findings?findingId=7733609681896142466 | [Architecture and Design] Choose a language that provides automatic memory management. ¦ [Implementation] When freeing pointers, be sure to set them to NULL once they are freed. However, the utilization of multiple or complex data structures may lower the usefulness of this strategy.
CVE-2024-50283 | high | fs/smb/server/server.c | smb3_preauth_hash_rsp | Filesystem | 7.8 |  | IOT Goat SAST | 1 |  |  | Linux | 4.9.152 |  | INCONCLUSIVE | 2025-07-02T12:12:44Z | 0 | 0 | CWE-416 | In the Linux kernel, the following vulnerability has been resolved:ksmbd: fix slab-use-after-free in smb3_preauth_hash_rspksmbd_user_session_put should be called under smb3_preauth_hash_rsp().It will avoid freeing session before calling smb3_preauth_hash_rsp(). |  | CVSS:3.1/AV:L/AC:L/PR:L/UI:N/S:U/C:H/I:H/A:H | https://nvd.nist.gov/vuln/detail/CVE-2024-50283 | https://emea.finitestate.io/projects/5518255806845340306/versions/8350195272324183931/findings?findingId=7775381127059189607 | [Architecture and Design] Choose a language that provides automatic memory management. ¦ [Implementation] When freeing pointers, be sure to set them to NULL once they are freed. However, the utilization of multiple or complex data structures may lower the usefulness of this strategy.
CVE-2024-57892 | high | fs/ocfs2/quota_global.c; fs/ocfs2/quota_local.c |  | Filesystem | 7.8 |  | IOT Goat SAST | 1 |  |  | Linux | 4.9.152 |  | INCONCLUSIVE | 2025-07-02T12:12:44Z | 0 | 0 | CWE-416 | In the Linux kernel, the following vulnerability has been resolved:ocfs2: fix slab-use-after-free due to dangling pointer dqi_privWhen mounting ocfs2 and then remounting it as read-only, aslab-use-after-free occurs after the user uses a syscall toquota_getnextquota. Specifically, sb_dqinfo(sb, type)->dqi_priv is thedangling pointer.During the remounting process, the pointer dqi_priv is freed but is neverset as null leaving it to be accessed. Additionally, the read-only optionfor remounting sets the DQUOT_SUSPENDED flag instead of setting theDQUOT_USAGE_ENABLED flags. Moreover, later in the process of getting thenext quota, the function ocfs2_get_next_id is called and only checks thequota usage flags and not the quota suspended flags.To fix this, I set dqi_priv to null when it is freed after remounting withread-only and put a check for DQUOT_SUSPENDED in ocfs2_get_next_id.[akpm@linux-foundation.org: coding-style cleanups] |  | CVSS:3.1/AV:L/AC:L/PR:L/UI:N/S:U/C:H/I:H/A:H | https://nvd.nist.gov/vuln/detail/CVE-2024-57892 | https://emea.finitestate.io/projects/5518255806845340306/versions/8350195272324183931/findings?findingId=7790486826749538902 | [Architecture and Design] Choose a language that provides automatic memory management. ¦ [Implementation] When freeing pointers, be sure to set them to NULL once they are freed. However, the utilization of multiple or complex data structures may lower the usefulness of this strategy.
CVE-2023-0240 | high | io_uring/Makefile; io_uring/io-wq.c; io_uring/io-wq.h; io_uring/io_uring.c; fs/io_uring.c; include/linux/io_uring.h |  | Filesystem | 7.8 |  | IOT Goat SAST | 1 |  |  | Linux | 4.9.152 |  | UNREACHABLE | 2025-07-02T12:12:44Z | 0 | 0 | CWE-416 | There is a logic error in io_uring's implementation which can be used to trigger a use-after-free vulnerability leading to privilege escalation.In the io_prep_async_work function the assumption that the last io_grab_identity call cannot return false is not true, and in this case the function will use the init_cred or the previous linked requests identity to do operations instead of using the current identity. This can lead to reference counting issues causing use-after-free. We recommend upgrading past version 5.10.161. |  | CVSS:3.1/AV:L/AC:L/PR:L/UI:N/S:U/C:H/I:H/A:H | https://nvd.nist.gov/vuln/detail/CVE-2023-0240 | https://emea.finitestate.io/projects/5518255806845340306/versions/8350195272324183931/findings?findingId=7804360792250936578 | [Architecture and Design] Choose a language that provides automatic memory management. ¦ [Implementation] When freeing pointers, be sure to set them to NULL once they are freed. However, the utilization of multiple or complex data structures may lower the usefulness of this strategy.
CVE-2023-52599 | high | fs/jfs/jfs_imap.c; lib/dump_stack.c; lib/ubsan.c; fs/jfs/jfs_inode.c; fs/jfs/namei.c; fs/namei.c; arch/x86/entry/common.c |  | Filesystem / JFS | 7.8 |  | IOT Goat SAST | 1 |  |  | Linux | 4.9.152 |  | INCONCLUSIVE | 2025-07-02T12:12:44Z | 0 | 0 | CWE-129 | In the Linux kernel, the following vulnerability has been resolved:jfs: fix array-index-out-of-bounds in diNewExt[Syz report]UBSAN: array-index-out-of-bounds in fs/jfs/jfs_imap.c:2360:2index -878706688 is out of range for type 'struct iagctl[128]'CPU: 1 PID: 5065 Comm: syz-executor282 Not tainted 6.7.0-rc4-syzkaller-00009-gbee0e7762ad2 #0Hardware name: Google Google Compute Engine/Google Compute Engine, BIOS Google 11/10/2023Call Trace: <TASK> __dump_stack lib/dump_stack.c:88 [inline] dump_stack_lvl+0x1e7/0x2d0 lib/dump_stack.c:106 ubsan_epilogue lib/ubsan.c:217 [inline] __ubsan_handle_out_of_bounds+0x11c/0x150 lib/ubsan.c:348 diNewExt+0x3cf3/0x4000 fs/jfs/jfs_imap.c:2360 diAllocExt fs/jfs/jfs_imap.c:1949 [inline] diAllocAG+0xbe8/0x1e50 fs/jfs/jfs_imap.c:1666 diAlloc+0x1d3/0x1760 fs/jfs/jfs_imap.c:1587 ialloc+0x8f/0x900 fs/jfs/jfs_inode.c:56 jfs_mkdir+0x1c5/0xb90 fs/jfs/namei.c:225 vfs_mkdir+0x2f1/0x4b0 fs/namei.c:4106 do_mkdirat+0x264/0x3a0 fs/namei.c:4129 __do_sys_mkdir fs/namei.c:4149 [inline] __se_sys_mkdir fs/namei.c:4147 [inline] __x64_sys_mkdir+0x6e/0x80 fs/namei.c:4147 do_syscall_x64 arch/x86/entry/common.c:51 [inline] do_syscall_64+0x45/0x110 arch/x86/entry/common.c:82 entry_SYSCALL_64_after_hwframe+0x63/0x6bRIP: 0033:0x7fcb7e6a0b57Code: ff ff 77 07 31 c0 c3 0f 1f 40 00 48 c7 c2 b8 ff ff ff f7 d8 64 89 02 b8 ff ff ff ff c3 66 0f 1f 44 00 00 b8 53 00 00 00 0f 05 <48> 3d 01 f0 ff ff 73 01 c3 48 c7 c1 b8 ff ff ff f7 d8 64 89 01 48RSP: 002b:00007ffd83023038 EFLAGS: 00000286 ORIG_RAX: 0000000000000053RAX: ffffffffffffffda RBX: 00000000ffffffff RCX: 00007fcb7e6a0b57RDX: 00000000000a1020 RSI: 00000000000001ff RDI: 0000000020000140RBP: 0000000020000140 R08: 0000000000000000 R09: 0000000000000000R10: 0000000000000000 R11: 0000000000000286 R12: 00007ffd830230d0R13: 0000000000000000 R14: 0000000000000000 R15: 0000000000000000[Analysis]When the agstart is too large, it can cause agno overflow.[Fix]After obtaining agno, if the value is invalid, exit the subsequent process.Modified the test from agno > MAXAG to agno >= MAXAG based on linux-nextreport by kernel test robot (Dan Carpenter). |  | CVSS:3.1/AV:L/AC:L/PR:L/UI:N/S:U/C:H/I:H/A:H | https://nvd.nist.gov/vuln/detail/CVE-2023-52599 | https://emea.finitestate.io/projects/5518255806845340306/versions/8350195272324183931/findings?findingId=7809023343168279111 | [Architecture and Design] Use an input validation framework such as Struts or the OWASP ESAPI Validation API. Note that using a framework does not automatically address all input validation problems; be mindful of weaknesses that could arise from misusing the framework itself (CWE-1173). ¦ [Architecture and Design] For any security checks that are performed on the client side, ensure that these checks are duplicated on the server side, in order to avoid CWE-602. Attackers can bypass the client-side checks by modifying values after the checks have been performed, or by changing the client to remove the client-side checks entirely. Then, these modified values would be submitted to the server. Even though client-side checks provide minimal benefits with respect to server-side security, they are still useful. First, they can support intrusion detection. If the server receives input that should have been rejected by the client, then it may be an indication of an attack. Second, client-side error-checking can provide helpful feedback to the user about the expectations for valid input. Third, there may be a reduction in server-side processing time for accidental input errors, although this is typically a small savings. ¦ [Requirements] Use a language that does not allow this weakness to occur or provides constructs that make this weakness easier to avoid. For example, Ada allows the programmer to constrain the values of a variable and languages such as Java and Ruby will allow the programmer to handle exceptions when an out-of-bounds index is accessed. ¦ [Operation] Run or compile the software using features or extensions that randomly arrange the positions of a program's executable and libraries in memory. Because this makes the addresses unpredictable, it can prevent an attacker from reliably jumping to exploitable code. Examples include Address Space Layout Randomization (ASLR) [REF-58] [REF-60] and Position-Independent Executables (PIE) [REF-64]. Imported modules may be similarly realigned if their default memory addresses conflict with other modules, in a process known as "rebasing" (for Windows) and "prelinking" (for Linux) [REF-1332] using randomly generated addresses. ASLR for libraries cannot be used in conjunction with prelink since it would require relocating the libraries at run-time, defeating the whole purpose of prelinking. For more information on these techniques see D3-SAOR (Segment Address Offset Randomization) from D3FEND [REF-1335]. ¦ [Operation] Use a CPU and operating system that offers Data Execution Protection (using hardware NX or XD bits) or the equivalent techniques that simulate this feature in software, such as PaX [REF-60] [REF-61]. These techniques ensure that any instruction executed is exclusively at a memory address that is part of the code segment. For more information on these techniques see D3-PSEP (Process Segment Execution Prevention) from D3FEND [REF-1336]. ¦ [Implementation] Assume all input is malicious. Use an "accept known good" input validation strategy, i.e., use a list of acceptable inputs that strictly conform to specifications. Reject any input that does not strictly conform to specifications, or transform it into something that does. When performing input validation, consider all potentially relevant properties, including length, type of input, the full range of acceptable values, missing or extra inputs, syntax, consistency across related fields, and conformance to business rules. As an example of business rule logic, "boat" may be syntactically valid because it only contains alphanumeric characters, but it is not valid if the input is only expected to contain colors such as "red" or "blue." Do not rely exclusively on looking for malicious or malformed inputs. This is likely to miss at least one undesirable input, especially if the code's environment changes. This can give attackers enough room to bypass the intended validation. However, denylists can be useful for detecting potential attacks or determining which inputs are so malformed that they should be rejected outright. When accessing a user-controlled array index, use a stringent range of values that are within the target array. Make sure that you do not allow negative values to be used. That is, verify the minimum as well as the maximum of the range of acceptable values. ¦ [Implementation] Be especially careful to validate all input when invoking code that crosses language boundaries, such as from an interpreted language to native code. This could create an unexpected interaction between the language boundaries. Ensure that you are not violating any of the expectations of the language with which you are interfacing. For example, even though Java may not be susceptible to buffer overflows, providing a large argument in a call to native code might trigger an overflow. ¦ [Architecture and Design] Run your code using the lowest privileges that are required to accomplish the necessary tasks [REF-76]. If possible, create isolated accounts with limited privileges that are only used for a single task. That way, a successful attack will not immediately give the attacker access to the rest of the software or its environment. For example, database applications rarely need to run as the database administrator, especially in day-to-day operations. ¦ [Architecture and Design] Run the code in a "jail" or similar sandbox environment that enforces strict boundaries between the process and the operating system. This may effectively restrict which files can be accessed in a particular directory or which commands can be executed by the software. OS-level examples include the Unix chroot jail, AppArmor, and SELinux. In general, managed code may provide some protection. For example, java.io.FilePermission in the Java SecurityManager allows the software to specify restrictions on file operations. This may not be a feasible solution, and it only limits the impact to the operating system; the rest of the application may still be subject to compromise. Be careful to avoid CWE-243 and other weaknesses related to jails.
CVE-2022-48951 | high | sound/soc/soc-ops.c | snd_soc_put_volsw_sx | Audio | 7.8 |  | IOT Goat SAST | 1 |  |  | Linux | 4.9.152 |  | INCONCLUSIVE | 2025-07-02T12:12:44Z | 0 | 0 | CWE-787 | In the Linux kernel, the following vulnerability has been resolved:ASoC: ops: Check bounds for second channel in snd_soc_put_volsw_sx()The bounds checks in snd_soc_put_volsw_sx() are only being applied to thefirst channel, meaning it is possible to write out of bounds values to thesecond channel in stereo controls. Add appropriate checks. |  | CVSS:3.1/AV:L/AC:L/PR:L/UI:N/S:U/C:H/I:H/A:H | https://nvd.nist.gov/vuln/detail/CVE-2022-48951 | https://emea.finitestate.io/projects/5518255806845340306/versions/8350195272324183931/findings?findingId=7809651805488667165 | [Requirements] Use a language that does not allow this weakness to occur or provides constructs that make this weakness easier to avoid. For example, many languages that perform their own memory management, such as Java and Perl, are not subject to buffer overflows. Other languages, such as Ada and C#, typically provide overflow protection, but the protection can be disabled by the programmer. Be wary that a language's interface to native code may still be subject to overflows, even if the language itself is theoretically safe. ¦ [Architecture and Design] Use a vetted library or framework that does not allow this weakness to occur or provides constructs that make this weakness easier to avoid. Examples include the Safe C String Library (SafeStr) by Messier and Viega [REF-57], and the Strsafe.h library from Microsoft [REF-56]. These libraries provide safer versions of overflow-prone string-handling functions. ¦ [Operation] Use automatic buffer overflow detection mechanisms that are offered by certain compilers or compiler extensions. Examples include: the Microsoft Visual Studio /GS flag, Fedora/Red Hat FORTIFY_SOURCE GCC flag, StackGuard, and ProPolice, which provide various mechanisms including canary-based detection and range/index checking. D3-SFCV (Stack Frame Canary Validation) from D3FEND [REF-1334] discusses canary-based detection in detail. ¦ [Implementation] Consider adhering to the following rules when allocating and managing an application's memory: Double check that the buffer is as large as specified. When using functions that accept a number of bytes to copy, such as strncpy(), be aware that if the destination buffer size is equal to the source buffer size, it may not NULL-terminate the string. Check buffer boundaries if accessing the buffer in a loop and make sure there is no danger of writing past the allocated space. If necessary, truncate all input strings to a reasonable length before passing them to the copy and concatenation functions. ¦ [Operation] Run or compile the software using features or extensions that randomly arrange the positions of a program's executable and libraries in memory. Because this makes the addresses unpredictable, it can prevent an attacker from reliably jumping to exploitable code. Examples include Address Space Layout Randomization (ASLR) [REF-58] [REF-60] and Position-Independent Executables (PIE) [REF-64]. Imported modules may be similarly realigned if their default memory addresses conflict with other modules, in a process known as "rebasing" (for Windows) and "prelinking" (for Linux) [REF-1332] using randomly generated addresses. ASLR for libraries cannot be used in conjunction with prelink since it would require relocating the libraries at run-time, defeating the whole purpose of prelinking. For more information on these techniques see D3-SAOR (Segment Address Offset Randomization) from D3FEND [REF-1335]. ¦ [Operation] Use a CPU and operating system that offers Data Execution Protection (using hardware NX or XD bits) or the equivalent techniques that simulate this feature in software, such as PaX [REF-60] [REF-61]. These techniques ensure that any instruction executed is exclusively at a memory address that is part of the code segment. For more information on these techniques see D3-PSEP (Process Segment Execution Prevention) from D3FEND [REF-1336]. ¦ [Implementation] Replace unbounded copy functions with analogous functions that support length arguments, such as strcpy with strncpy. Create these if they are not available.
CVE-2021-47521 | high | drivers/net/can/sja1000/ems_pcmcia.c | ems_pcmcia_add_card | Network Driver | 7.8 |  | IOT Goat SAST | 1 |  |  | Linux | 4.9.152 |  | INCONCLUSIVE | 2025-07-02T12:12:44Z | 0 | 0 | CWE-416 | In the Linux kernel, the following vulnerability has been resolved:can: sja1000: fix use after free in ems_pcmcia_add_card()If the last channel is not available then "dev" is freed. Fortunately,we can just use "pdev->irq" instead.Also we should check if at least one channel was set up. |  | CVSS:3.1/AV:L/AC:L/PR:L/UI:N/S:U/C:H/I:H/A:H | https://nvd.nist.gov/vuln/detail/CVE-2021-47521 | https://emea.finitestate.io/projects/5518255806845340306/versions/8350195272324183931/findings?findingId=7823287000539166367 | [Architecture and Design] Choose a language that provides automatic memory management. ¦ [Implementation] When freeing pointers, be sure to set them to NULL once they are freed. However, the utilization of multiple or complex data structures may lower the usefulness of this strategy.
CVE-2019-19377 | high | fs/btrfs/async-thread.c |  | Filesystem / Btrfs | 7.8 |  | IOT Goat SAST | 1 |  |  | Linux | 4.9.152 |  | INCONCLUSIVE | 2025-07-02T12:12:44Z | 1 | 0 | CWE-416 | In the Linux kernel 5.0.21, mounting a crafted btrfs filesystem image, performing some operations, and unmounting can lead to a use-after-free in btrfs_queue_work in fs/btrfs/async-thread.c. | AV:N/AC:M/Au:N/C:P/I:P/A:P | CVSS:3.1/AV:L/AC:L/PR:N/UI:R/S:U/C:H/I:H/A:H | https://nvd.nist.gov/vuln/detail/CVE-2019-19377 | https://emea.finitestate.io/projects/5518255806845340306/versions/8350195272324183931/findings?findingId=7835085005130212204 | [Architecture and Design] Choose a language that provides automatic memory management. ¦ [Implementation] When freeing pointers, be sure to set them to NULL once they are freed. However, the utilization of multiple or complex data structures may lower the usefulness of this strategy.
CVE-2024-56603 | high | net/can/af_can.c | can_create; sock_init_data | Networking | 7.8 |  | IOT Goat SAST | 1 |  |  | Linux | 4.9.152 |  | INCONCLUSIVE | 2025-07-02T12:12:44Z | 0 | 0 | CWE-416 | In the Linux kernel, the following vulnerability has been resolved:net: af_can: do not leave a dangling sk pointer in can_create()On error can_create() frees the allocated sk object, but sock_init_data()has already attached it to the provided sock object. This will leave adangling sk pointer in the sock object and may cause use-after-free later. |  | CVSS:3.1/AV:L/AC:L/PR:L/UI:N/S:U/C:H/I:H/A:H | https://nvd.nist.gov/vuln/detail/CVE-2024-56603 | https://emea.finitestate.io/projects/5518255806845340306/versions/8350195272324183931/findings?findingId=7836039729421273240 | [Architecture and Design] Choose a language that provides automatic memory management. ¦ [Implementation] When freeing pointers, be sure to set them to NULL once they are freed. However, the utilization of multiple or complex data structures may lower the usefulness of this strategy.
CVE-2024-27024 | high | net/rds/rdma.c; net/rds/send.c | afterget_mr; get_mr | Networking / RDS | 7.8 |  | IOT Goat SAST | 1 |  |  | Linux | 4.9.152 |  | INCONCLUSIVE | 2025-07-02T12:12:44Z | 0 | 0 | CWE--1 | In the Linux kernel, the following vulnerability has been resolved:net/rds: fix WARNING in rds_conn_connect_if_downIf connection isn't established yet, get_mr() will fail, trigger connection afterget_mr(). |  | CVSS:3.1/AV:L/AC:L/PR:L/UI:N/S:U/C:H/I:H/A:H | https://nvd.nist.gov/vuln/detail/CVE-2024-27024 | https://emea.finitestate.io/projects/5518255806845340306/versions/8350195272324183931/findings?findingId=7859066914819089881 | [Implementation] Address root cause of kernel warnings. Validate state and inputs to prevent unexpected conditions. Apply the relevant kernel patch. Applies to: kernel warning.
CVE-2021-47549 | high | drivers/ata/sata_fsl.c |  | Kernel Driver | 7.8 |  | IOT Goat SAST | 1 |  |  | Linux | 4.9.152 |  | INCONCLUSIVE | 2025-07-02T12:12:44Z | 0 | 0 | CWE-416 | In the Linux kernel, the following vulnerability has been resolved:sata_fsl: fix UAF in sata_fsl_port_stop when rmmod sata_fslWhen the `rmmod sata_fsl.ko` command is executed in the PPC64 GNU/Linux,a bug is reported: ================================================================== BUG: Unable to handle kernel data access on read at 0x80000800805b502c Oops: Kernel access of bad area, sig: 11 [#1] NIP [c0000000000388a4] .ioread32+0x4/0x20 LR [80000000000c6034] .sata_fsl_port_stop+0x44/0xe0 [sata_fsl] Call Trace: .free_irq+0x1c/0x4e0 (unreliable) .ata_host_stop+0x74/0xd0 [libata] .release_nodes+0x330/0x3f0 .device_release_driver_internal+0x178/0x2c0 .driver_detach+0x64/0xd0 .bus_remove_driver+0x70/0xf0 .driver_unregister+0x38/0x80 .platform_driver_unregister+0x14/0x30 .fsl_sata_driver_exit+0x18/0xa20 [sata_fsl] .__se_sys_delete_module+0x1ec/0x2d0 .system_call_exception+0xfc/0x1f0 system_call_common+0xf8/0x200 ==================================================================The triggering of the BUG is shown in the following stack:driver_detach device_release_driver_internal __device_release_driver drv->remove(dev) --> platform_drv_remove/platform_remove drv->remove(dev) --> sata_fsl_remove iounmap(host_priv->hcr_base); <---- unmap kfree(host_priv); <---- free devres_release_all release_nodes dr->node.release(dev, dr->data) --> ata_host_stop ap->ops->port_stop(ap) --> sata_fsl_port_stop ioread32(hcr_base + HCONTROL) <---- UAF host->ops->host_stop(host)The iounmap(host_priv->hcr_base) and kfree(host_priv) functions shouldnot be executed in drv->remove. These functions should be executed inhost_stop after port_stop. Therefore, we move these functions to thenew function sata_fsl_host_stop and bind the new function to host_stop. |  | CVSS:3.1/AV:L/AC:L/PR:L/UI:N/S:U/C:H/I:H/A:H | https://nvd.nist.gov/vuln/detail/CVE-2021-47549 | https://emea.finitestate.io/projects/5518255806845340306/versions/8350195272324183931/findings?findingId=7859553782693367397 | [Architecture and Design] Choose a language that provides automatic memory management. ¦ [Implementation] When freeing pointers, be sure to set them to NULL once they are freed. However, the utilization of multiple or complex data structures may lower the usefulness of this strategy.
CVE-2023-4208 | high | net/sched/cls_u32.c | tcf_unbind_filter; u32_change | Networking | 7.8 |  | IOT Goat SAST | 1 |  |  | Linux | 4.9.152 |  | UNREACHABLE | 2025-07-02T12:12:44Z | 1 | 0 | CWE-416 | A use-after-free vulnerability in the Linux kernel's net/sched: cls_u32 component can be exploited to achieve local privilege escalation.When u32_change() is called on an existing filter, the whole tcf_result struct is always copied into the new instance of the filter. This causes a problem when updating a filter bound to a class, as tcf_unbind_filter() is always called on the old instance in the success path, decreasing filter_cnt of the still referenced class and allowing it to be deleted, leading to a use-after-free.We recommend upgrading past commit 3044b16e7c6fe5d24b1cdbcf1bd0a9d92d1ebd81. |  | CVSS:3.1/AV:L/AC:L/PR:L/UI:N/S:U/C:H/I:H/A:H | https://nvd.nist.gov/vuln/detail/CVE-2023-4208 | https://emea.finitestate.io/projects/5518255806845340306/versions/8350195272324183931/findings?findingId=7885495406793812607 | [Architecture and Design] Choose a language that provides automatic memory management. ¦ [Implementation] When freeing pointers, be sure to set them to NULL once they are freed. However, the utilization of multiple or complex data structures may lower the usefulness of this strategy.
CVE-2018-6927 | high | kernel/futex.c |  | Kernel Core | 7.8 |  | IOT Goat SAST | 1 |  |  | Linux | 4.9.152 |  | UNREACHABLE | 2025-07-02T12:12:44Z | 0 | 0 | CWE-190 | The futex_requeue function in kernel/futex.c in the Linux kernel before 4.14.15 might allow attackers to cause a denial of service (integer overflow) or possibly have unspecified other impact by triggering a negative wake or requeue value. | AV:L/AC:L/Au:N/C:P/I:P/A:P | CVSS:3.0/AV:L/AC:L/PR:L/UI:N/S:U/C:H/I:H/A:H | https://nvd.nist.gov/vuln/detail/CVE-2018-6927 | https://emea.finitestate.io/projects/5518255806845340306/versions/8350195272324183931/findings?findingId=7892551805060064763 | [Requirements] Ensure that all protocols are strictly defined, such that all out-of-bounds behavior can be identified simply, and require strict conformance to the protocol. ¦ [Requirements] Use a language that does not allow this weakness to occur or provides constructs that make this weakness easier to avoid. If possible, choose a language or compiler that performs automatic bounds checking. ¦ [Architecture and Design] Use a vetted library or framework that does not allow this weakness to occur or provides constructs that make this weakness easier to avoid [REF-1482]. Use libraries or frameworks that make it easier to handle numbers without unexpected consequences. Examples include safe integer handling packages such as SafeInt (C++) or IntegerLib (C or C++). [REF-106] ¦ [Implementation] Perform input validation on any numeric input by ensuring that it is within the expected range. Enforce that the input meets both the minimum and maximum requirements for the expected range. Use unsigned integers where possible. This makes it easier to perform validation for integer overflows. When signed integers are required, ensure that the range check includes minimum values as well as maximum values. ¦ [Implementation] Understand the programming language's underlying representation and how it interacts with numeric calculation (CWE-681). Pay close attention to byte size discrepancies, precision, signed/unsigned distinctions, truncation, conversion and casting between types, "not-a-number" calculations, and how the language handles numbers that are too large or too small for its underlying representation. [REF-7] Also be careful to account for 32-bit, 64-bit, and other potential differences that may affect the numeric representation. ¦ [Architecture and Design] For any security checks that are performed on the client side, ensure that these checks are duplicated on the server side, in order to avoid CWE-602. Attackers can bypass the client-side checks by modifying values after the checks have been performed, or by changing the client to remove the client-side checks entirely. Then, these modified values would be submitted to the server. ¦ [Implementation] Examine compiler warnings closely and eliminate problems with potential security implications, such as signed / unsigned mismatch in memory operations, or use of uninitialized variables. Even if the weakness is rarely exploitable, a single failure may lead to the compromise of the entire system.
CVE-2024-49930 | high | drivers/net/wireless/ath/ath11k/dp_rx.c | ath11k_dp_process_rx | WiFi | 7.8 |  | IOT Goat SAST | 1 |  |  | Linux | 4.9.152 |  | INCONCLUSIVE | 2025-07-02T12:12:44Z | 0 | 0 | CWE-129 | In the Linux kernel, the following vulnerability has been resolved:wifi: ath11k: fix array out-of-bound access in SoC statsCurrently, the ath11k_soc_dp_stats::hal_reo_error array is defined with amaximum size of DP_REO_DST_RING_MAX. However, the ath11k_dp_process_rx()function access ath11k_soc_dp_stats::hal_reo_error using the REOdestination SRNG ring ID, which is incorrect. SRNG ring ID differ fromnormal ring ID, and this usage leads to out-of-bounds array access. To fixthis issue, modify ath11k_dp_process_rx() to use the normal ring IDdirectly instead of the SRNG ring ID to avoid out-of-bounds array access.Tested-on: QCN9074 hw1.0 PCI WLAN.HK.2.7.0.1-01744-QCAHKSWPL_SILICONZ-1 |  | CVSS:3.1/AV:L/AC:L/PR:L/UI:N/S:U/C:H/I:H/A:H | https://nvd.nist.gov/vuln/detail/CVE-2024-49930 | https://emea.finitestate.io/projects/5518255806845340306/versions/8350195272324183931/findings?findingId=7948808578004912588 | [Architecture and Design] Use an input validation framework such as Struts or the OWASP ESAPI Validation API. Note that using a framework does not automatically address all input validation problems; be mindful of weaknesses that could arise from misusing the framework itself (CWE-1173). ¦ [Architecture and Design] For any security checks that are performed on the client side, ensure that these checks are duplicated on the server side, in order to avoid CWE-602. Attackers can bypass the client-side checks by modifying values after the checks have been performed, or by changing the client to remove the client-side checks entirely. Then, these modified values would be submitted to the server. Even though client-side checks provide minimal benefits with respect to server-side security, they are still useful. First, they can support intrusion detection. If the server receives input that should have been rejected by the client, then it may be an indication of an attack. Second, client-side error-checking can provide helpful feedback to the user about the expectations for valid input. Third, there may be a reduction in server-side processing time for accidental input errors, although this is typically a small savings. ¦ [Requirements] Use a language that does not allow this weakness to occur or provides constructs that make this weakness easier to avoid. For example, Ada allows the programmer to constrain the values of a variable and languages such as Java and Ruby will allow the programmer to handle exceptions when an out-of-bounds index is accessed. ¦ [Operation] Run or compile the software using features or extensions that randomly arrange the positions of a program's executable and libraries in memory. Because this makes the addresses unpredictable, it can prevent an attacker from reliably jumping to exploitable code. Examples include Address Space Layout Randomization (ASLR) [REF-58] [REF-60] and Position-Independent Executables (PIE) [REF-64]. Imported modules may be similarly realigned if their default memory addresses conflict with other modules, in a process known as "rebasing" (for Windows) and "prelinking" (for Linux) [REF-1332] using randomly generated addresses. ASLR for libraries cannot be used in conjunction with prelink since it would require relocating the libraries at run-time, defeating the whole purpose of prelinking. For more information on these techniques see D3-SAOR (Segment Address Offset Randomization) from D3FEND [REF-1335]. ¦ [Operation] Use a CPU and operating system that offers Data Execution Protection (using hardware NX or XD bits) or the equivalent techniques that simulate this feature in software, such as PaX [REF-60] [REF-61]. These techniques ensure that any instruction executed is exclusively at a memory address that is part of the code segment. For more information on these techniques see D3-PSEP (Process Segment Execution Prevention) from D3FEND [REF-1336]. ¦ [Implementation] Assume all input is malicious. Use an "accept known good" input validation strategy, i.e., use a list of acceptable inputs that strictly conform to specifications. Reject any input that does not strictly conform to specifications, or transform it into something that does. When performing input validation, consider all potentially relevant properties, including length, type of input, the full range of acceptable values, missing or extra inputs, syntax, consistency across related fields, and conformance to business rules. As an example of business rule logic, "boat" may be syntactically valid because it only contains alphanumeric characters, but it is not valid if the input is only expected to contain colors such as "red" or "blue." Do not rely exclusively on looking for malicious or malformed inputs. This is likely to miss at least one undesirable input, especially if the code's environment changes. This can give attackers enough room to bypass the intended validation. However, denylists can be useful for detecting potential attacks or determining which inputs are so malformed that they should be rejected outright. When accessing a user-controlled array index, use a stringent range of values that are within the target array. Make sure that you do not allow negative values to be used. That is, verify the minimum as well as the maximum of the range of acceptable values. ¦ [Implementation] Be especially careful to validate all input when invoking code that crosses language boundaries, such as from an interpreted language to native code. This could create an unexpected interaction between the language boundaries. Ensure that you are not violating any of the expectations of the language with which you are interfacing. For example, even though Java may not be susceptible to buffer overflows, providing a large argument in a call to native code might trigger an overflow. ¦ [Architecture and Design] Run your code using the lowest privileges that are required to accomplish the necessary tasks [REF-76]. If possible, create isolated accounts with limited privileges that are only used for a single task. That way, a successful attack will not immediately give the attacker access to the rest of the software or its environment. For example, database applications rarely need to run as the database administrator, especially in day-to-day operations. ¦ [Architecture and Design] Run the code in a "jail" or similar sandbox environment that enforces strict boundaries between the process and the operating system. This may effectively restrict which files can be accessed in a particular directory or which commands can be executed by the software. OS-level examples include the Unix chroot jail, AppArmor, and SELinux. In general, managed code may provide some protection. For example, java.io.FilePermission in the Java SecurityManager allows the software to specify restrictions on file operations. This may not be a feasible solution, and it only limits the impact to the operating system; the rest of the application may still be subject to compromise. Be careful to avoid CWE-243 and other weaknesses related to jails.
CVE-2022-32981 | high | arch/powerpc/kernel/ptrace/ptrace-fpu.c; arch/powerpc/kernel/ptrace/ptrace.c |  | Architecture | 7.8 |  | IOT Goat SAST | 1 |  |  | Linux | 4.9.152 |  | UNREACHABLE | 2025-07-02T12:12:44Z | 1 | 0 | CWE-120 | An issue was discovered in the Linux kernel through 5.18.3 on powerpc 32-bit platforms. There is a buffer overflow in ptrace PEEKUSER and POKEUSER (aka PEEKUSR and POKEUSR) when accessing floating point registers. | AV:L/AC:L/Au:N/C:P/I:P/A:P | CVSS:3.1/AV:L/AC:L/PR:L/UI:N/S:U/C:H/I:H/A:H | https://nvd.nist.gov/vuln/detail/CVE-2022-32981 | https://emea.finitestate.io/projects/5518255806845340306/versions/8350195272324183931/findings?findingId=7981124048107018905 | [Requirements] Use a language that does not allow this weakness to occur or provides constructs that make this weakness easier to avoid. For example, many languages that perform their own memory management, such as Java and Perl, are not subject to buffer overflows. Other languages, such as Ada and C#, typically provide overflow protection, but the protection can be disabled by the programmer. Be wary that a language's interface to native code may still be subject to overflows, even if the language itself is theoretically safe. ¦ [Architecture and Design] Use a vetted library or framework that does not allow this weakness to occur or provides constructs that make this weakness easier to avoid. Examples include the Safe C String Library (SafeStr) by Messier and Viega [REF-57], and the Strsafe.h library from Microsoft [REF-56]. These libraries provide safer versions of overflow-prone string-handling functions. ¦ [Operation] Use automatic buffer overflow detection mechanisms that are offered by certain compilers or compiler extensions. Examples include: the Microsoft Visual Studio /GS flag, Fedora/Red Hat FORTIFY_SOURCE GCC flag, StackGuard, and ProPolice, which provide various mechanisms including canary-based detection and range/index checking. D3-SFCV (Stack Frame Canary Validation) from D3FEND [REF-1334] discusses canary-based detection in detail. ¦ [Implementation] Consider adhering to the following rules when allocating and managing an application's memory: Double check that your buffer is as large as you specify. When using functions that accept a number of bytes to copy, such as strncpy(), be aware that if the destination buffer size is equal to the source buffer size, it may not NULL-terminate the string. Check buffer boundaries if accessing the buffer in a loop and make sure there is no danger of writing past the allocated space. If necessary, truncate all input strings to a reasonable length before passing them to the copy and concatenation functions. ¦ [Implementation] Assume all input is malicious. Use an "accept known good" input validation strategy, i.e., use a list of acceptable inputs that strictly conform to specifications. Reject any input that does not strictly conform to specifications, or transform it into something that does. When performing input validation, consider all potentially relevant properties, including length, type of input, the full range of acceptable values, missing or extra inputs, syntax, consistency across related fields, and conformance to business rules. As an example of business rule logic, "boat" may be syntactically valid because it only contains alphanumeric characters, but it is not valid if the input is only expected to contain colors such as "red" or "blue." Do not rely exclusively on looking for malicious or malformed inputs. This is likely to miss at least one undesirable input, especially if the code's environment changes. This can give attackers enough room to bypass the intended validation. However, denylists can be useful for detecting potential attacks or determining which inputs are so malformed that they should be rejected outright. ¦ [Architecture and Design] For any security checks that are performed on the client side, ensure that these checks are duplicated on the server side, in order to avoid CWE-602. Attackers can bypass the client-side checks by modifying values after the checks have been performed, or by changing the client to remove the client-side checks entirely. Then, these modified values would be submitted to the server. ¦ [Operation] Run or compile the software using features or extensions that randomly arrange the positions of a program's executable and libraries in memory. Because this makes the addresses unpredictable, it can prevent an attacker from reliably jumping to exploitable code. Examples include Address Space Layout Randomization (ASLR) [REF-58] [REF-60] and Position-Independent Executables (PIE) [REF-64]. Imported modules may be similarly realigned if their default memory addresses conflict with other modules, in a process known as "rebasing" (for Windows) and "prelinking" (for Linux) [REF-1332] using randomly generated addresses. ASLR for libraries cannot be used in conjunction with prelink since it would require relocating the libraries at run-time, defeating the whole purpose of prelinking. For more information on these techniques see D3-SAOR (Segment Address Offset Randomization) from D3FEND [REF-1335]. ¦ [Operation] Use a CPU and operating system that offers Data Execution Protection (using hardware NX or XD bits) or the equivalent techniques that simulate this feature in software, such as PaX [REF-60] [REF-61]. These techniques ensure that any instruction executed is exclusively at a memory address that is part of the code segment. For more information on these techniques see D3-PSEP (Process Segment Execution Prevention) from D3FEND [REF-1336]. ¦ [Build and Compilation] Most mitigating technologies at the compiler or OS level to date address only a subset of buffer overflow problems and rarely provide complete protection against even that subset. It is good practice to implement strategies to increase the workload of an attacker, such as leaving the attacker to guess an unknown value that changes every program execution. ¦ [Implementation] Replace unbounded copy functions with analogous functions that support length arguments, such as strcpy with strncpy. Create these if they are not available. ¦ [Architecture and Design] When the set of acceptable objects, such as filenames or URLs, is limited or known, create a mapping from a set of fixed input values (such as numeric IDs) to the actual filenames or URLs, and reject all other inputs. ¦ [Architecture and Design] Run your code using the lowest privileges that are required to accomplish the necessary tasks [REF-76]. If possible, create isolated accounts with limited privileges that are only used for a single task. That way, a successful attack will not immediately give the attacker access to the rest of the software or its environment. For example, database applications rarely need to run as the database administrator, especially in day-to-day operations. ¦ [Architecture and Design] Run the code in a "jail" or similar sandbox environment that enforces strict boundaries between the process and the operating system. This may effectively restrict which files can be accessed in a particular directory or which commands can be executed by the software. OS-level examples include the Unix chroot jail, AppArmor, and SELinux. In general, managed code may provide some protection. For example, java.io.FilePermission in the Java SecurityManager allows the software to specify restrictions on file operations. This may not be a feasible solution, and it only limits the impact to the operating system; the rest of the application may still be subject to compromise. Be careful to avoid CWE-243 and other weaknesses related to jails.
CVE-2025-21811 | high | fs/nilfs2/segment.c | bytry_to_free_buffers; nilfs_clear_folio_dirty; referencesnilfs_lookup_dirty_data_buffers; sonilfs_lookup_dirty_data_buffers | Filesystem | 7.8 |  | IOT Goat SAST | 1 |  |  | Linux | 4.9.152 |  | INCONCLUSIVE | 2025-07-02T12:12:44Z | 0 | 0 | CWE-416 | In the Linux kernel, the following vulnerability has been resolved:nilfs2: protect access to buffers with no active referencesnilfs_lookup_dirty_data_buffers(), which iterates through the buffersattached to dirty data folios/pages, accesses the attached buffers withoutlocking the folios/pages.For data cache, nilfs_clear_folio_dirty() may be called asynchronouslywhen the file system degenerates to read only, sonilfs_lookup_dirty_data_buffers() still has the potential to cause useafter free issues when buffers lose the protection of their dirty statemidway due to this asynchronous clearing and are unintentionally freed bytry_to_free_buffers().Eliminate this race issue by adjusting the lock section in this function. |  | CVSS:3.1/AV:L/AC:L/PR:L/UI:N/S:U/C:H/I:H/A:H | https://nvd.nist.gov/vuln/detail/CVE-2025-21811 | https://emea.finitestate.io/projects/5518255806845340306/versions/8350195272324183931/findings?findingId=7983987263106823782 | [Architecture and Design] Choose a language that provides automatic memory management. ¦ [Implementation] When freeing pointers, be sure to set them to NULL once they are freed. However, the utilization of multiple or complex data structures may lower the usefulness of this strategy.
CVE-2024-46804 | high | drivers/gpu/drm/amd/display/modules/hdcp/hdcp_ddc.c |  | GPU / DRM | 7.8 |  | IOT Goat SAST | 1 |  |  | Linux | 4.9.152 |  | INCONCLUSIVE | 2025-07-02T12:12:44Z | 0 | 0 | CWE-129 | In the Linux kernel, the following vulnerability has been resolved:drm/amd/display: Add array index check for hdcp ddc access[Why]Coverity reports OVERRUN warning. Do not check if arrayindex valid.[How]Check msg_id valid and valid array index. |  | CVSS:3.1/AV:L/AC:L/PR:L/UI:N/S:U/C:H/I:H/A:H | https://nvd.nist.gov/vuln/detail/CVE-2024-46804 | https://emea.finitestate.io/projects/5518255806845340306/versions/8350195272324183931/findings?findingId=7988590770707274117 | [Architecture and Design] Use an input validation framework such as Struts or the OWASP ESAPI Validation API. Note that using a framework does not automatically address all input validation problems; be mindful of weaknesses that could arise from misusing the framework itself (CWE-1173). ¦ [Architecture and Design] For any security checks that are performed on the client side, ensure that these checks are duplicated on the server side, in order to avoid CWE-602. Attackers can bypass the client-side checks by modifying values after the checks have been performed, or by changing the client to remove the client-side checks entirely. Then, these modified values would be submitted to the server. Even though client-side checks provide minimal benefits with respect to server-side security, they are still useful. First, they can support intrusion detection. If the server receives input that should have been rejected by the client, then it may be an indication of an attack. Second, client-side error-checking can provide helpful feedback to the user about the expectations for valid input. Third, there may be a reduction in server-side processing time for accidental input errors, although this is typically a small savings. ¦ [Requirements] Use a language that does not allow this weakness to occur or provides constructs that make this weakness easier to avoid. For example, Ada allows the programmer to constrain the values of a variable and languages such as Java and Ruby will allow the programmer to handle exceptions when an out-of-bounds index is accessed. ¦ [Operation] Run or compile the software using features or extensions that randomly arrange the positions of a program's executable and libraries in memory. Because this makes the addresses unpredictable, it can prevent an attacker from reliably jumping to exploitable code. Examples include Address Space Layout Randomization (ASLR) [REF-58] [REF-60] and Position-Independent Executables (PIE) [REF-64]. Imported modules may be similarly realigned if their default memory addresses conflict with other modules, in a process known as "rebasing" (for Windows) and "prelinking" (for Linux) [REF-1332] using randomly generated addresses. ASLR for libraries cannot be used in conjunction with prelink since it would require relocating the libraries at run-time, defeating the whole purpose of prelinking. For more information on these techniques see D3-SAOR (Segment Address Offset Randomization) from D3FEND [REF-1335]. ¦ [Operation] Use a CPU and operating system that offers Data Execution Protection (using hardware NX or XD bits) or the equivalent techniques that simulate this feature in software, such as PaX [REF-60] [REF-61]. These techniques ensure that any instruction executed is exclusively at a memory address that is part of the code segment. For more information on these techniques see D3-PSEP (Process Segment Execution Prevention) from D3FEND [REF-1336]. ¦ [Implementation] Assume all input is malicious. Use an "accept known good" input validation strategy, i.e., use a list of acceptable inputs that strictly conform to specifications. Reject any input that does not strictly conform to specifications, or transform it into something that does. When performing input validation, consider all potentially relevant properties, including length, type of input, the full range of acceptable values, missing or extra inputs, syntax, consistency across related fields, and conformance to business rules. As an example of business rule logic, "boat" may be syntactically valid because it only contains alphanumeric characters, but it is not valid if the input is only expected to contain colors such as "red" or "blue." Do not rely exclusively on looking for malicious or malformed inputs. This is likely to miss at least one undesirable input, especially if the code's environment changes. This can give attackers enough room to bypass the intended validation. However, denylists can be useful for detecting potential attacks or determining which inputs are so malformed that they should be rejected outright. When accessing a user-controlled array index, use a stringent range of values that are within the target array. Make sure that you do not allow negative values to be used. That is, verify the minimum as well as the maximum of the range of acceptable values. ¦ [Implementation] Be especially careful to validate all input when invoking code that crosses language boundaries, such as from an interpreted language to native code. This could create an unexpected interaction between the language boundaries. Ensure that you are not violating any of the expectations of the language with which you are interfacing. For example, even though Java may not be susceptible to buffer overflows, providing a large argument in a call to native code might trigger an overflow. ¦ [Architecture and Design] Run your code using the lowest privileges that are required to accomplish the necessary tasks [REF-76]. If possible, create isolated accounts with limited privileges that are only used for a single task. That way, a successful attack will not immediately give the attacker access to the rest of the software or its environment. For example, database applications rarely need to run as the database administrator, especially in day-to-day operations. ¦ [Architecture and Design] Run the code in a "jail" or similar sandbox environment that enforces strict boundaries between the process and the operating system. This may effectively restrict which files can be accessed in a particular directory or which commands can be executed by the software. OS-level examples include the Unix chroot jail, AppArmor, and SELinux. In general, managed code may provide some protection. For example, java.io.FilePermission in the Java SecurityManager allows the software to specify restrictions on file operations. This may not be a feasible solution, and it only limits the impact to the operating system; the rest of the application may still be subject to compromise. Be careful to avoid CWE-243 and other weaknesses related to jails.
CVE-2020-13974 | high | drivers/tty/vt/keyboard.c |  | Kernel Driver | 7.8 |  | IOT Goat SAST | 1 |  |  | Linux | 4.9.152 |  | UNREACHABLE | 2025-07-02T12:12:44Z | 1 | 0 | CWE-190 | An issue was discovered in the Linux kernel 4.4 through 5.7.1. drivers/tty/vt/keyboard.c has an integer overflow if k_ascii is called several times in a row, aka CID-b86dab054059. NOTE: Members in the community argue that the integer overflow does not lead to a security issue in this case. | AV:L/AC:L/Au:N/C:C/I:C/A:C | CVSS:3.1/AV:L/AC:L/PR:L/UI:N/S:U/C:H/I:H/A:H | https://nvd.nist.gov/vuln/detail/CVE-2020-13974 | https://emea.finitestate.io/projects/5518255806845340306/versions/8350195272324183931/findings?findingId=8014118414685083764 | [Requirements] Ensure that all protocols are strictly defined, such that all out-of-bounds behavior can be identified simply, and require strict conformance to the protocol. ¦ [Requirements] Use a language that does not allow this weakness to occur or provides constructs that make this weakness easier to avoid. If possible, choose a language or compiler that performs automatic bounds checking. ¦ [Architecture and Design] Use a vetted library or framework that does not allow this weakness to occur or provides constructs that make this weakness easier to avoid [REF-1482]. Use libraries or frameworks that make it easier to handle numbers without unexpected consequences. Examples include safe integer handling packages such as SafeInt (C++) or IntegerLib (C or C++). [REF-106] ¦ [Implementation] Perform input validation on any numeric input by ensuring that it is within the expected range. Enforce that the input meets both the minimum and maximum requirements for the expected range. Use unsigned integers where possible. This makes it easier to perform validation for integer overflows. When signed integers are required, ensure that the range check includes minimum values as well as maximum values. ¦ [Implementation] Understand the programming language's underlying representation and how it interacts with numeric calculation (CWE-681). Pay close attention to byte size discrepancies, precision, signed/unsigned distinctions, truncation, conversion and casting between types, "not-a-number" calculations, and how the language handles numbers that are too large or too small for its underlying representation. [REF-7] Also be careful to account for 32-bit, 64-bit, and other potential differences that may affect the numeric representation. ¦ [Architecture and Design] For any security checks that are performed on the client side, ensure that these checks are duplicated on the server side, in order to avoid CWE-602. Attackers can bypass the client-side checks by modifying values after the checks have been performed, or by changing the client to remove the client-side checks entirely. Then, these modified values would be submitted to the server. ¦ [Implementation] Examine compiler warnings closely and eliminate problems with potential security implications, such as signed / unsigned mismatch in memory operations, or use of uninitialized variables. Even if the weakness is rarely exploitable, a single failure may lead to the compromise of the entire system.
CVE-2021-38166 | high | kernel/bpf/hashtab.c |  | Kernel Core | 7.8 |  | IOT Goat SAST | 1 |  |  | Linux | 4.9.152 |  | UNREACHABLE | 2025-07-02T12:12:44Z | 0 | 0 | CWE-787 | In kernel/bpf/hashtab.c in the Linux kernel through 5.13.8, there is an integer overflow and out-of-bounds write when many elements are placed in a single bucket. NOTE: exploitation might be impractical without the CAP_SYS_ADMIN capability. | AV:L/AC:L/Au:N/C:P/I:P/A:P | CVSS:3.1/AV:L/AC:L/PR:L/UI:N/S:U/C:H/I:H/A:H | https://nvd.nist.gov/vuln/detail/CVE-2021-38166 | https://emea.finitestate.io/projects/5518255806845340306/versions/8350195272324183931/findings?findingId=8032061928395867429 | [Requirements] Use a language that does not allow this weakness to occur or provides constructs that make this weakness easier to avoid. For example, many languages that perform their own memory management, such as Java and Perl, are not subject to buffer overflows. Other languages, such as Ada and C#, typically provide overflow protection, but the protection can be disabled by the programmer. Be wary that a language's interface to native code may still be subject to overflows, even if the language itself is theoretically safe. ¦ [Architecture and Design] Use a vetted library or framework that does not allow this weakness to occur or provides constructs that make this weakness easier to avoid. Examples include the Safe C String Library (SafeStr) by Messier and Viega [REF-57], and the Strsafe.h library from Microsoft [REF-56]. These libraries provide safer versions of overflow-prone string-handling functions. ¦ [Operation] Use automatic buffer overflow detection mechanisms that are offered by certain compilers or compiler extensions. Examples include: the Microsoft Visual Studio /GS flag, Fedora/Red Hat FORTIFY_SOURCE GCC flag, StackGuard, and ProPolice, which provide various mechanisms including canary-based detection and range/index checking. D3-SFCV (Stack Frame Canary Validation) from D3FEND [REF-1334] discusses canary-based detection in detail. ¦ [Implementation] Consider adhering to the following rules when allocating and managing an application's memory: Double check that the buffer is as large as specified. When using functions that accept a number of bytes to copy, such as strncpy(), be aware that if the destination buffer size is equal to the source buffer size, it may not NULL-terminate the string. Check buffer boundaries if accessing the buffer in a loop and make sure there is no danger of writing past the allocated space. If necessary, truncate all input strings to a reasonable length before passing them to the copy and concatenation functions. ¦ [Operation] Run or compile the software using features or extensions that randomly arrange the positions of a program's executable and libraries in memory. Because this makes the addresses unpredictable, it can prevent an attacker from reliably jumping to exploitable code. Examples include Address Space Layout Randomization (ASLR) [REF-58] [REF-60] and Position-Independent Executables (PIE) [REF-64]. Imported modules may be similarly realigned if their default memory addresses conflict with other modules, in a process known as "rebasing" (for Windows) and "prelinking" (for Linux) [REF-1332] using randomly generated addresses. ASLR for libraries cannot be used in conjunction with prelink since it would require relocating the libraries at run-time, defeating the whole purpose of prelinking. For more information on these techniques see D3-SAOR (Segment Address Offset Randomization) from D3FEND [REF-1335]. ¦ [Operation] Use a CPU and operating system that offers Data Execution Protection (using hardware NX or XD bits) or the equivalent techniques that simulate this feature in software, such as PaX [REF-60] [REF-61]. These techniques ensure that any instruction executed is exclusively at a memory address that is part of the code segment. For more information on these techniques see D3-PSEP (Process Segment Execution Prevention) from D3FEND [REF-1336]. ¦ [Implementation] Replace unbounded copy functions with analogous functions that support length arguments, such as strcpy with strncpy. Create these if they are not available.
CVE-2021-28952 | high | sound/soc/qcom/sdm845.c |  | Audio | 7.8 |  | IOT Goat SAST | 1 |  |  | Linux | 4.9.152 |  | INCONCLUSIVE | 2025-07-02T12:12:44Z | 0 | 0 | CWE-120 | An issue was discovered in the Linux kernel through 5.11.8. The sound/soc/qcom/sdm845.c soundwire device driver has a buffer overflow when an unexpected port ID number is encountered, aka CID-1c668e1c0a0f. (This has been fixed in 5.12-rc4.) | AV:L/AC:L/Au:N/C:P/I:P/A:P | CVSS:3.1/AV:L/AC:L/PR:L/UI:N/S:U/C:H/I:H/A:H | https://nvd.nist.gov/vuln/detail/CVE-2021-28952 | https://emea.finitestate.io/projects/5518255806845340306/versions/8350195272324183931/findings?findingId=8047321464919756879 | [Requirements] Use a language that does not allow this weakness to occur or provides constructs that make this weakness easier to avoid. For example, many languages that perform their own memory management, such as Java and Perl, are not subject to buffer overflows. Other languages, such as Ada and C#, typically provide overflow protection, but the protection can be disabled by the programmer. Be wary that a language's interface to native code may still be subject to overflows, even if the language itself is theoretically safe. ¦ [Architecture and Design] Use a vetted library or framework that does not allow this weakness to occur or provides constructs that make this weakness easier to avoid. Examples include the Safe C String Library (SafeStr) by Messier and Viega [REF-57], and the Strsafe.h library from Microsoft [REF-56]. These libraries provide safer versions of overflow-prone string-handling functions. ¦ [Operation] Use automatic buffer overflow detection mechanisms that are offered by certain compilers or compiler extensions. Examples include: the Microsoft Visual Studio /GS flag, Fedora/Red Hat FORTIFY_SOURCE GCC flag, StackGuard, and ProPolice, which provide various mechanisms including canary-based detection and range/index checking. D3-SFCV (Stack Frame Canary Validation) from D3FEND [REF-1334] discusses canary-based detection in detail. ¦ [Implementation] Consider adhering to the following rules when allocating and managing an application's memory: Double check that your buffer is as large as you specify. When using functions that accept a number of bytes to copy, such as strncpy(), be aware that if the destination buffer size is equal to the source buffer size, it may not NULL-terminate the string. Check buffer boundaries if accessing the buffer in a loop and make sure there is no danger of writing past the allocated space. If necessary, truncate all input strings to a reasonable length before passing them to the copy and concatenation functions. ¦ [Implementation] Assume all input is malicious. Use an "accept known good" input validation strategy, i.e., use a list of acceptable inputs that strictly conform to specifications. Reject any input that does not strictly conform to specifications, or transform it into something that does. When performing input validation, consider all potentially relevant properties, including length, type of input, the full range of acceptable values, missing or extra inputs, syntax, consistency across related fields, and conformance to business rules. As an example of business rule logic, "boat" may be syntactically valid because it only contains alphanumeric characters, but it is not valid if the input is only expected to contain colors such as "red" or "blue." Do not rely exclusively on looking for malicious or malformed inputs. This is likely to miss at least one undesirable input, especially if the code's environment changes. This can give attackers enough room to bypass the intended validation. However, denylists can be useful for detecting potential attacks or determining which inputs are so malformed that they should be rejected outright. ¦ [Architecture and Design] For any security checks that are performed on the client side, ensure that these checks are duplicated on the server side, in order to avoid CWE-602. Attackers can bypass the client-side checks by modifying values after the checks have been performed, or by changing the client to remove the client-side checks entirely. Then, these modified values would be submitted to the server. ¦ [Operation] Run or compile the software using features or extensions that randomly arrange the positions of a program's executable and libraries in memory. Because this makes the addresses unpredictable, it can prevent an attacker from reliably jumping to exploitable code. Examples include Address Space Layout Randomization (ASLR) [REF-58] [REF-60] and Position-Independent Executables (PIE) [REF-64]. Imported modules may be similarly realigned if their default memory addresses conflict with other modules, in a process known as "rebasing" (for Windows) and "prelinking" (for Linux) [REF-1332] using randomly generated addresses. ASLR for libraries cannot be used in conjunction with prelink since it would require relocating the libraries at run-time, defeating the whole purpose of prelinking. For more information on these techniques see D3-SAOR (Segment Address Offset Randomization) from D3FEND [REF-1335]. ¦ [Operation] Use a CPU and operating system that offers Data Execution Protection (using hardware NX or XD bits) or the equivalent techniques that simulate this feature in software, such as PaX [REF-60] [REF-61]. These techniques ensure that any instruction executed is exclusively at a memory address that is part of the code segment. For more information on these techniques see D3-PSEP (Process Segment Execution Prevention) from D3FEND [REF-1336]. ¦ [Build and Compilation] Most mitigating technologies at the compiler or OS level to date address only a subset of buffer overflow problems and rarely provide complete protection against even that subset. It is good practice to implement strategies to increase the workload of an attacker, such as leaving the attacker to guess an unknown value that changes every program execution. ¦ [Implementation] Replace unbounded copy functions with analogous functions that support length arguments, such as strcpy with strncpy. Create these if they are not available. ¦ [Architecture and Design] When the set of acceptable objects, such as filenames or URLs, is limited or known, create a mapping from a set of fixed input values (such as numeric IDs) to the actual filenames or URLs, and reject all other inputs. ¦ [Architecture and Design] Run your code using the lowest privileges that are required to accomplish the necessary tasks [REF-76]. If possible, create isolated accounts with limited privileges that are only used for a single task. That way, a successful attack will not immediately give the attacker access to the rest of the software or its environment. For example, database applications rarely need to run as the database administrator, especially in day-to-day operations. ¦ [Architecture and Design] Run the code in a "jail" or similar sandbox environment that enforces strict boundaries between the process and the operating system. This may effectively restrict which files can be accessed in a particular directory or which commands can be executed by the software. OS-level examples include the Unix chroot jail, AppArmor, and SELinux. In general, managed code may provide some protection. For example, java.io.FilePermission in the Java SecurityManager allows the software to specify restrictions on file operations. This may not be a feasible solution, and it only limits the impact to the operating system; the rest of the application may still be subject to compromise. Be careful to avoid CWE-243 and other weaknesses related to jails.
CVE-2023-3090 | high | drivers/net/ipvlan/ipvlan_core.c |  | Network Driver | 7.8 |  | IOT Goat SAST | 1 |  |  | Linux | 4.9.152 |  | UNREACHABLE | 2025-07-02T12:12:44Z | 1 | 0 | CWE-787 | A heap out-of-bounds write vulnerability in the Linux Kernel ipvlan network driver can be exploited to achieve local privilege escalation.The out-of-bounds write is caused by missing skb->cb initialization in the ipvlan network driver. The vulnerability is reachable if CONFIG_IPVLAN is enabled.We recommend upgrading past commit 90cbed5247439a966b645b34eb0a2e037836ea8e. |  | CVSS:3.1/AV:L/AC:L/PR:L/UI:N/S:U/C:H/I:H/A:H | https://nvd.nist.gov/vuln/detail/CVE-2023-3090 | https://emea.finitestate.io/projects/5518255806845340306/versions/8350195272324183931/findings?findingId=8048259671249762879 | [Requirements] Use a language that does not allow this weakness to occur or provides constructs that make this weakness easier to avoid. For example, many languages that perform their own memory management, such as Java and Perl, are not subject to buffer overflows. Other languages, such as Ada and C#, typically provide overflow protection, but the protection can be disabled by the programmer. Be wary that a language's interface to native code may still be subject to overflows, even if the language itself is theoretically safe. ¦ [Architecture and Design] Use a vetted library or framework that does not allow this weakness to occur or provides constructs that make this weakness easier to avoid. Examples include the Safe C String Library (SafeStr) by Messier and Viega [REF-57], and the Strsafe.h library from Microsoft [REF-56]. These libraries provide safer versions of overflow-prone string-handling functions. ¦ [Operation] Use automatic buffer overflow detection mechanisms that are offered by certain compilers or compiler extensions. Examples include: the Microsoft Visual Studio /GS flag, Fedora/Red Hat FORTIFY_SOURCE GCC flag, StackGuard, and ProPolice, which provide various mechanisms including canary-based detection and range/index checking. D3-SFCV (Stack Frame Canary Validation) from D3FEND [REF-1334] discusses canary-based detection in detail. ¦ [Implementation] Consider adhering to the following rules when allocating and managing an application's memory: Double check that the buffer is as large as specified. When using functions that accept a number of bytes to copy, such as strncpy(), be aware that if the destination buffer size is equal to the source buffer size, it may not NULL-terminate the string. Check buffer boundaries if accessing the buffer in a loop and make sure there is no danger of writing past the allocated space. If necessary, truncate all input strings to a reasonable length before passing them to the copy and concatenation functions. ¦ [Operation] Run or compile the software using features or extensions that randomly arrange the positions of a program's executable and libraries in memory. Because this makes the addresses unpredictable, it can prevent an attacker from reliably jumping to exploitable code. Examples include Address Space Layout Randomization (ASLR) [REF-58] [REF-60] and Position-Independent Executables (PIE) [REF-64]. Imported modules may be similarly realigned if their default memory addresses conflict with other modules, in a process known as "rebasing" (for Windows) and "prelinking" (for Linux) [REF-1332] using randomly generated addresses. ASLR for libraries cannot be used in conjunction with prelink since it would require relocating the libraries at run-time, defeating the whole purpose of prelinking. For more information on these techniques see D3-SAOR (Segment Address Offset Randomization) from D3FEND [REF-1335]. ¦ [Operation] Use a CPU and operating system that offers Data Execution Protection (using hardware NX or XD bits) or the equivalent techniques that simulate this feature in software, such as PaX [REF-60] [REF-61]. These techniques ensure that any instruction executed is exclusively at a memory address that is part of the code segment. For more information on these techniques see D3-PSEP (Process Segment Execution Prevention) from D3FEND [REF-1336]. ¦ [Implementation] Replace unbounded copy functions with analogous functions that support length arguments, such as strcpy with strncpy. Create these if they are not available.
CVE-2025-21780 | high | drivers/gpu/drm/amd/pm/swsmu/amdgpu_smu.c | functionsmu_sys_set_pp_table; smu_sys_set_pp_table | GPU / DRM | 7.8 |  | IOT Goat SAST | 1 |  |  | Linux | 4.9.152 |  | INCONCLUSIVE | 2025-07-02T12:12:44Z | 0 | 0 | CWE-120 | In the Linux kernel, the following vulnerability has been resolved:drm/amdgpu: avoid buffer overflow attach in smu_sys_set_pp_table()It malicious user provides a small pptable through sysfs and thena bigger pptable, it may cause buffer overflow attack in functionsmu_sys_set_pp_table(). |  | CVSS:3.1/AV:L/AC:L/PR:L/UI:N/S:U/C:H/I:H/A:H | https://nvd.nist.gov/vuln/detail/CVE-2025-21780 | https://emea.finitestate.io/projects/5518255806845340306/versions/8350195272324183931/findings?findingId=8050195988976468891 | [Requirements] Use a language that does not allow this weakness to occur or provides constructs that make this weakness easier to avoid. For example, many languages that perform their own memory management, such as Java and Perl, are not subject to buffer overflows. Other languages, such as Ada and C#, typically provide overflow protection, but the protection can be disabled by the programmer. Be wary that a language's interface to native code may still be subject to overflows, even if the language itself is theoretically safe. ¦ [Architecture and Design] Use a vetted library or framework that does not allow this weakness to occur or provides constructs that make this weakness easier to avoid. Examples include the Safe C String Library (SafeStr) by Messier and Viega [REF-57], and the Strsafe.h library from Microsoft [REF-56]. These libraries provide safer versions of overflow-prone string-handling functions. ¦ [Operation] Use automatic buffer overflow detection mechanisms that are offered by certain compilers or compiler extensions. Examples include: the Microsoft Visual Studio /GS flag, Fedora/Red Hat FORTIFY_SOURCE GCC flag, StackGuard, and ProPolice, which provide various mechanisms including canary-based detection and range/index checking. D3-SFCV (Stack Frame Canary Validation) from D3FEND [REF-1334] discusses canary-based detection in detail. ¦ [Implementation] Consider adhering to the following rules when allocating and managing an application's memory: Double check that your buffer is as large as you specify. When using functions that accept a number of bytes to copy, such as strncpy(), be aware that if the destination buffer size is equal to the source buffer size, it may not NULL-terminate the string. Check buffer boundaries if accessing the buffer in a loop and make sure there is no danger of writing past the allocated space. If necessary, truncate all input strings to a reasonable length before passing them to the copy and concatenation functions. ¦ [Implementation] Assume all input is malicious. Use an "accept known good" input validation strategy, i.e., use a list of acceptable inputs that strictly conform to specifications. Reject any input that does not strictly conform to specifications, or transform it into something that does. When performing input validation, consider all potentially relevant properties, including length, type of input, the full range of acceptable values, missing or extra inputs, syntax, consistency across related fields, and conformance to business rules. As an example of business rule logic, "boat" may be syntactically valid because it only contains alphanumeric characters, but it is not valid if the input is only expected to contain colors such as "red" or "blue." Do not rely exclusively on looking for malicious or malformed inputs. This is likely to miss at least one undesirable input, especially if the code's environment changes. This can give attackers enough room to bypass the intended validation. However, denylists can be useful for detecting potential attacks or determining which inputs are so malformed that they should be rejected outright. ¦ [Architecture and Design] For any security checks that are performed on the client side, ensure that these checks are duplicated on the server side, in order to avoid CWE-602. Attackers can bypass the client-side checks by modifying values after the checks have been performed, or by changing the client to remove the client-side checks entirely. Then, these modified values would be submitted to the server. ¦ [Operation] Run or compile the software using features or extensions that randomly arrange the positions of a program's executable and libraries in memory. Because this makes the addresses unpredictable, it can prevent an attacker from reliably jumping to exploitable code. Examples include Address Space Layout Randomization (ASLR) [REF-58] [REF-60] and Position-Independent Executables (PIE) [REF-64]. Imported modules may be similarly realigned if their default memory addresses conflict with other modules, in a process known as "rebasing" (for Windows) and "prelinking" (for Linux) [REF-1332] using randomly generated addresses. ASLR for libraries cannot be used in conjunction with prelink since it would require relocating the libraries at run-time, defeating the whole purpose of prelinking. For more information on these techniques see D3-SAOR (Segment Address Offset Randomization) from D3FEND [REF-1335]. ¦ [Operation] Use a CPU and operating system that offers Data Execution Protection (using hardware NX or XD bits) or the equivalent techniques that simulate this feature in software, such as PaX [REF-60] [REF-61]. These techniques ensure that any instruction executed is exclusively at a memory address that is part of the code segment. For more information on these techniques see D3-PSEP (Process Segment Execution Prevention) from D3FEND [REF-1336]. ¦ [Build and Compilation] Most mitigating technologies at the compiler or OS level to date address only a subset of buffer overflow problems and rarely provide complete protection against even that subset. It is good practice to implement strategies to increase the workload of an attacker, such as leaving the attacker to guess an unknown value that changes every program execution. ¦ [Implementation] Replace unbounded copy functions with analogous functions that support length arguments, such as strcpy with strncpy. Create these if they are not available. ¦ [Architecture and Design] When the set of acceptable objects, such as filenames or URLs, is limited or known, create a mapping from a set of fixed input values (such as numeric IDs) to the actual filenames or URLs, and reject all other inputs. ¦ [Architecture and Design] Run your code using the lowest privileges that are required to accomplish the necessary tasks [REF-76]. If possible, create isolated accounts with limited privileges that are only used for a single task. That way, a successful attack will not immediately give the attacker access to the rest of the software or its environment. For example, database applications rarely need to run as the database administrator, especially in day-to-day operations. ¦ [Architecture and Design] Run the code in a "jail" or similar sandbox environment that enforces strict boundaries between the process and the operating system. This may effectively restrict which files can be accessed in a particular directory or which commands can be executed by the software. OS-level examples include the Unix chroot jail, AppArmor, and SELinux. In general, managed code may provide some protection. For example, java.io.FilePermission in the Java SecurityManager allows the software to specify restrictions on file operations. This may not be a feasible solution, and it only limits the impact to the operating system; the rest of the application may still be subject to compromise. Be careful to avoid CWE-243 and other weaknesses related to jails.
CVE-2025-21760 | high | net/ipv6/ndisc.c | dev_net_rcu; ndisc_send_skb; rcu_read_lock | Networking / IPv6 | 7.8 |  | IOT Goat SAST | 1 |  |  | Linux | 4.9.152 |  | INCONCLUSIVE | 2025-07-02T12:12:44Z | 0 | 0 | CWE-416 | In the Linux kernel, the following vulnerability has been resolved:ndisc: extend RCU protection in ndisc_send_skb()ndisc_send_skb() can be called without RTNL or RCU held.Acquire rcu_read_lock() earlier, so that we can use dev_net_rcu()and avoid a potential UAF. |  | CVSS:3.1/AV:L/AC:L/PR:L/UI:N/S:U/C:H/I:H/A:H | https://nvd.nist.gov/vuln/detail/CVE-2025-21760 | https://emea.finitestate.io/projects/5518255806845340306/versions/8350195272324183931/findings?findingId=8059905989159435040 | [Architecture and Design] Choose a language that provides automatic memory management. ¦ [Implementation] When freeing pointers, be sure to set them to NULL once they are freed. However, the utilization of multiple or complex data structures may lower the usefulness of this strategy.
CVE-2023-23559 | high | drivers/net/wireless/rndis_wlan.c |  | WiFi Driver | 7.8 |  | IOT Goat SAST | 1 |  |  | Linux | 4.9.152 |  | UNREACHABLE | 2025-07-02T12:12:44Z | 0 | 0 | CWE-190 | In rndis_query_oid in drivers/net/wireless/rndis_wlan.c in the Linux kernel through 6.1.5, there is an integer overflow in an addition. |  | CVSS:3.1/AV:L/AC:L/PR:L/UI:N/S:U/C:H/I:H/A:H | https://nvd.nist.gov/vuln/detail/CVE-2023-23559 | https://emea.finitestate.io/projects/5518255806845340306/versions/8350195272324183931/findings?findingId=8064382295586733961 | [Requirements] Ensure that all protocols are strictly defined, such that all out-of-bounds behavior can be identified simply, and require strict conformance to the protocol. ¦ [Requirements] Use a language that does not allow this weakness to occur or provides constructs that make this weakness easier to avoid. If possible, choose a language or compiler that performs automatic bounds checking. ¦ [Architecture and Design] Use a vetted library or framework that does not allow this weakness to occur or provides constructs that make this weakness easier to avoid [REF-1482]. Use libraries or frameworks that make it easier to handle numbers without unexpected consequences. Examples include safe integer handling packages such as SafeInt (C++) or IntegerLib (C or C++). [REF-106] ¦ [Implementation] Perform input validation on any numeric input by ensuring that it is within the expected range. Enforce that the input meets both the minimum and maximum requirements for the expected range. Use unsigned integers where possible. This makes it easier to perform validation for integer overflows. When signed integers are required, ensure that the range check includes minimum values as well as maximum values. ¦ [Implementation] Understand the programming language's underlying representation and how it interacts with numeric calculation (CWE-681). Pay close attention to byte size discrepancies, precision, signed/unsigned distinctions, truncation, conversion and casting between types, "not-a-number" calculations, and how the language handles numbers that are too large or too small for its underlying representation. [REF-7] Also be careful to account for 32-bit, 64-bit, and other potential differences that may affect the numeric representation. ¦ [Architecture and Design] For any security checks that are performed on the client side, ensure that these checks are duplicated on the server side, in order to avoid CWE-602. Attackers can bypass the client-side checks by modifying values after the checks have been performed, or by changing the client to remove the client-side checks entirely. Then, these modified values would be submitted to the server. ¦ [Implementation] Examine compiler warnings closely and eliminate problems with potential security implications, such as signed / unsigned mismatch in memory operations, or use of uninitialized variables. Even if the weakness is rarely exploitable, a single failure may lead to the compromise of the entire system.
CVE-2024-47745 | high | mm/mmap.c | do_mmap; remap_file_pages; security_mmap_file | Memory Management | 7.8 |  | IOT Goat SAST | 1 |  |  | Linux | 4.9.152 |  | INCONCLUSIVE | 2025-07-02T12:12:44Z | 0 | 0 | CWE-670 | In the Linux kernel, the following vulnerability has been resolved:mm: call the security_mmap_file() LSM hook in remap_file_pages()The remap_file_pages syscall handler calls do_mmap() directly, whichdoesn't contain the LSM security check. And if the process has calledpersonality(READ_IMPLIES_EXEC) before and remap_file_pages() is called forRW pages, this will actually result in remapping the pages to RWX,bypassing a W^X policy enforced by SELinux.So we should check prot by security_mmap_file LSM hook in theremap_file_pages syscall handler before do_mmap() is called. Otherwise, itpotentially permits an attacker to bypass a W^X policy enforced bySELinux.The bypass is similar to CVE-2016-10044, which bypass the same thing viaAIO and can be found in [1].The PoC:$ cat > test.cint main(void) { size_t pagesz = sysconf(_SC_PAGE_SIZE); int mfd = syscall(SYS_memfd_create, "test", 0); const char *buf = mmap(NULL, 4 * pagesz, PROT_READ ¦ PROT_WRITE, MAP_SHARED, mfd, 0); unsigned int old = syscall(SYS_personality, 0xffffffff); syscall(SYS_personality, READ_IMPLIES_EXEC ¦ old); syscall(SYS_remap_file_pages, buf, pagesz, 0, 2, 0); syscall(SYS_personality, old); // show the RWX page exists even if W^X policy is enforced int fd = open("/proc/self/maps", O_RDONLY); unsigned char buf2[1024]; while (1) { int ret = read(fd, buf2, 1024); if (ret <= 0) break; write(1, buf2, ret); } close(fd);}$ gcc test.c -o test$ ./test ¦ grep rwx7f1836c34000-7f1836c35000 rwxs 00002000 00:01 2050 /memfd:test (deleted)[PM: subject line tweaks] |  | CVSS:3.1/AV:L/AC:L/PR:L/UI:N/S:U/C:H/I:H/A:H | https://nvd.nist.gov/vuln/detail/CVE-2024-47745 | https://emea.finitestate.io/projects/5518255806845340306/versions/8350195272324183931/findings?findingId=8069062935370589503 | [Implementation] Ensure the implementation follows the documented API contract. Validate return values and state transitions match expected behavior.
CVE-2024-35887 | high | net/ax25/ax25_dev.c | ax25_dev_device_down; ax25_dev_put; ax25_ds_del_timer; ax25_ds_timeout; del_timer; usetimer_shutdown_sync | Networking | 7.8 |  | IOT Goat SAST | 1 |  |  | Linux | 4.9.152 |  | INCONCLUSIVE | 2025-07-02T12:12:44Z | 0 | 0 | CWE-416 | In the Linux kernel, the following vulnerability has been resolved:ax25: fix use-after-free bugs caused by ax25_ds_del_timerWhen the ax25 device is detaching, the ax25_dev_device_down()calls ax25_ds_del_timer() to cleanup the slave_timer. Whenthe timer handler is running, the ax25_ds_del_timer() thatcalls del_timer() in it will return directly. As a result,the use-after-free bugs could happen, one of the scenariosis shown below: (Thread 1) ¦ (Thread 2) ¦ ax25_ds_timeout()ax25_dev_device_down() ¦ ax25_ds_del_timer() ¦ del_timer() ¦ ax25_dev_put() //FREE ¦ ¦ ax25_dev-> //USEIn order to mitigate bugs, when the device is detaching, usetimer_shutdown_sync() to stop the timer. |  | CVSS:3.1/AV:L/AC:L/PR:L/UI:N/S:U/C:H/I:H/A:H | https://nvd.nist.gov/vuln/detail/CVE-2024-35887 | https://emea.finitestate.io/projects/5518255806845340306/versions/8350195272324183931/findings?findingId=8085041151049855870 | [Architecture and Design] Choose a language that provides automatic memory management. ¦ [Implementation] When freeing pointers, be sure to set them to NULL once they are freed. However, the utilization of multiple or complex data structures may lower the usefulness of this strategy.
CVE-2024-35867 | high | fs/smb/client/cifs_debug.c | cifs_stats_proc_show | Filesystem | 7.8 |  | IOT Goat SAST | 1 |  |  | Linux | 4.9.152 |  | INCONCLUSIVE | 2025-07-02T12:12:44Z | 0 | 0 | CWE-416 | In the Linux kernel, the following vulnerability has been resolved:smb: client: fix potential UAF in cifs_stats_proc_show()Skip sessions that are being teared down (status == SES_EXITING) toavoid UAF. |  | CVSS:3.1/AV:L/AC:L/PR:L/UI:N/S:U/C:H/I:H/A:H | https://nvd.nist.gov/vuln/detail/CVE-2024-35867 | https://emea.finitestate.io/projects/5518255806845340306/versions/8350195272324183931/findings?findingId=8093343763212946425 | [Architecture and Design] Choose a language that provides automatic memory management. ¦ [Implementation] When freeing pointers, be sure to set them to NULL once they are freed. However, the utilization of multiple or complex data structures may lower the usefulness of this strategy.
CVE-2023-1829 | high | include/net/tc_wrapper.h; net/sched/Kconfig; net/sched/Makefile; net/sched/cls_tcindex.c; tools/testing/selftests/tc-testing/tc-tests/filters/tcindex.json |  | Networking | 7.8 |  | IOT Goat SAST | 1 |  |  | Linux | 4.9.152 |  | UNREACHABLE | 2025-07-02T12:12:44Z | 1 | 0 | CWE-416 | A use-after-free vulnerability in the Linux Kernel traffic control index filter (tcindex) can be exploited to achieve local privilege escalation. The tcindex_delete function which does not properly deactivate filters in case of a perfect hashes while deleting the underlying structure which can later lead to double freeing the structure. A local attacker user can use this vulnerability to elevate its privileges to root.We recommend upgrading past commit 8c710f75256bb3cf05ac7b1672c82b92c43f3d28. |  | CVSS:3.1/AV:L/AC:L/PR:L/UI:N/S:U/C:H/I:H/A:H | https://nvd.nist.gov/vuln/detail/CVE-2023-1829 | https://emea.finitestate.io/projects/5518255806845340306/versions/8350195272324183931/findings?findingId=8161542810642696841 | [Architecture and Design] Choose a language that provides automatic memory management. ¦ [Implementation] When freeing pointers, be sure to set them to NULL once they are freed. However, the utilization of multiple or complex data structures may lower the usefulness of this strategy.
CVE-2023-52436 | high | fs/f2fs/xattr.c |  | Filesystem | 7.8 |  | IOT Goat SAST | 1 |  |  | Linux | 4.9.152 |  | INCONCLUSIVE | 2025-07-02T12:12:44Z | 0 | 0 | CWE-0 | In the Linux kernel, the following vulnerability has been resolved:f2fs: explicitly null-terminate the xattr listWhen setting an xattr, explicitly null-terminate the xattr list. Thiseliminates the fragile assumption that the unused xattr space is alwayszeroed. |  | CVSS:3.1/AV:L/AC:L/PR:L/UI:N/S:U/C:H/I:H/A:H | https://nvd.nist.gov/vuln/detail/CVE-2023-52436 | https://emea.finitestate.io/projects/5518255806845340306/versions/8350195272324183931/findings?findingId=8188358365698634767 | [Implementation] Apply the vendor-provided kernel patch to the affected component. Update the Linux kernel to a version containing the fix. If patching is not immediately possible, evaluate whether the affected subsystem can be disabled or access-restricted as a temporary mitigation.
CVE-2022-48733 | high | fs/btrfs/ioctl.c | btrfs_commit_transaction; btrfs_run_delayed_refs; btrfs_start_dirty_block_groups; create_snapshot | Filesystem / Btrfs | 7.8 |  | IOT Goat SAST | 1 |  |  | Linux | 4.9.152 |  | INCONCLUSIVE | 2025-07-02T12:12:44Z | 0 | 0 | CWE-416 | In the Linux kernel, the following vulnerability has been resolved:btrfs: fix use-after-free after failure to create a snapshotAt ioctl.c:create_snapshot(), we allocate a pending snapshot structure andthen attach it to the transaction's list of pending snapshots. After thatwe call btrfs_commit_transaction(), and if that returns an error we jumpto 'fail' label, where we kfree() the pending snapshot structure. This canresult in a later use-after-free of the pending snapshot:1) We allocated the pending snapshot and added it to the transaction's list of pending snapshots;2) We call btrfs_commit_transaction(), and it fails either at the first call to btrfs_run_delayed_refs() or btrfs_start_dirty_block_groups(). In both cases, we don't abort the transaction and we release our transaction handle. We jump to the 'fail' label and free the pending snapshot structure. We return with the pending snapshot still in the transaction's list;3) Another task commits the transaction. This time there's no error at all, and then during the transaction commit it accesses a pointer to the pending snapshot structure that the snapshot creation task has already freed, resulting in a user-after-free.This issue could actually be detected by smatch, which produced thefollowing warning: fs/btrfs/ioctl.c:843 create_snapshot() warn: '&pending_snapshot->list' not removed from listSo fix this by not having the snapshot creation ioctl directly add thepending snapshot to the transaction's list. Instead add the pendingsnapshot to the transaction handle, and then at btrfs_commit_transaction()we add the snapshot to the list only when we can guarantee that any errorreturned after that point will result in a transaction abort, in whichcase the ioctl code can safely free the pending snapshot and no one canaccess it anymore. |  | CVSS:3.1/AV:L/AC:L/PR:L/UI:N/S:U/C:H/I:H/A:H | https://nvd.nist.gov/vuln/detail/CVE-2022-48733 | https://emea.finitestate.io/projects/5518255806845340306/versions/8350195272324183931/findings?findingId=8190505643843898669 | [Architecture and Design] Choose a language that provides automatic memory management. ¦ [Implementation] When freeing pointers, be sure to set them to NULL once they are freed. However, the utilization of multiple or complex data structures may lower the usefulness of this strategy.
CVE-2021-47235 | high | drivers/net/ethernet/ec_bhf.c | free_netdev; pci_iounmap | Ethernet Driver | 7.8 |  | IOT Goat SAST | 1 |  |  | Linux | 4.9.152 |  | INCONCLUSIVE | 2025-07-02T12:12:44Z | 0 | 0 | CWE-416 | In the Linux kernel, the following vulnerability has been resolved:net: ethernet: fix potential use-after-free in ec_bhf_removestatic void ec_bhf_remove(struct pci_dev *dev){... struct ec_bhf_priv *priv = netdev_priv(net_dev); unregister_netdev(net_dev); free_netdev(net_dev); pci_iounmap(dev, priv->dma_io); pci_iounmap(dev, priv->io);...}priv is netdev private data, but it is usedafter free_netdev(). It can cause use-after-free when accessing privpointer. So, fix it by moving free_netdev() after pci_iounmap()calls. |  | CVSS:3.1/AV:L/AC:L/PR:L/UI:N/S:U/C:H/I:H/A:H | https://nvd.nist.gov/vuln/detail/CVE-2021-47235 | https://emea.finitestate.io/projects/5518255806845340306/versions/8350195272324183931/findings?findingId=8229679181989582033 | [Architecture and Design] Choose a language that provides automatic memory management. ¦ [Implementation] When freeing pointers, be sure to set them to NULL once they are freed. However, the utilization of multiple or complex data structures may lower the usefulness of this strategy.
CVE-2024-53133 | high | drivers/gpu/drm/amd/display/dc/core/dc_state.c |  | GPU / DRM | 7.8 |  | IOT Goat SAST | 1 |  |  | Linux | 4.9.152 |  | INCONCLUSIVE | 2025-07-02T12:12:44Z | 0 | 0 | CWE-415 | In the Linux kernel, the following vulnerability has been resolved:drm/amd/display: Handle dml allocation failure to avoid crash[Why]In the case where a dml allocation fails for any reason, thecurrent state's dml contexts would no longer be valid. Thensubsequent calls dc_state_copy_internal would shallow copyinvalid memory and if the new state was released, a doublefree would occur.[How]Reset dml pointers in new_state to NULL and avoid invalidpointer(cherry picked from commit bcafdc61529a48f6f06355d78eb41b3aeda5296c) |  | CVSS:3.1/AV:L/AC:L/PR:L/UI:N/S:U/C:H/I:H/A:H | https://nvd.nist.gov/vuln/detail/CVE-2024-53133 | https://emea.finitestate.io/projects/5518255806845340306/versions/8350195272324183931/findings?findingId=8235308678035020002 | [Architecture and Design] Choose a language that provides automatic memory management. ¦ [Implementation] Ensure that each allocation is freed only once. After freeing a chunk, set the pointer to NULL to ensure the pointer cannot be freed again. In complicated error conditions, be sure that clean-up routines respect the state of allocation properly. If the language is object oriented, ensure that object destructors delete each chunk of memory only once. ¦ [Implementation] Use a static analysis tool to find double free instances.
CVE-2024-46782 | high | include/linux/rhashtable.h; lib/dump_stack.c; mm/kasan/report.c; net/ipv6/ila/ila_xlat.c; include/linux/netfilter.h; net/netfilter/core.c; net/core/dev.c; kernel/softirq.c; kernel/smpboot.c; kernel/kthread.c; arch/x86/kernel/process.c; arch/x86/entry/entry_64.S; include/linux/page_owner.h; mm/page_alloc.c; include/linux/gfp.h; mm/slub.c; mm/util.c; lib/rhashtable.c | ila_xlat_exit_net; nf_unregister_net_hooks; pre_exit; synchronize_rcu | Kernel Lib | 7.8 |  | IOT Goat SAST | 1 |  |  | Linux | 4.9.152 |  | INCONCLUSIVE | 2025-07-02T12:12:44Z | 0 | 0 | CWE-416 | In the Linux kernel, the following vulnerability has been resolved:ila: call nf_unregister_net_hooks() soonersyzbot found an use-after-free Read in ila_nf_input [1]Issue here is that ila_xlat_exit_net() frees the rhashtable,then call nf_unregister_net_hooks().It should be done in the reverse way, with a synchronize_rcu().This is a good match for a pre_exit() method.[1] BUG: KASAN: use-after-free in rht_key_hashfn include/linux/rhashtable.h:159 [inline] BUG: KASAN: use-after-free in __rhashtable_lookup include/linux/rhashtable.h:604 [inline] BUG: KASAN: use-after-free in rhashtable_lookup include/linux/rhashtable.h:646 [inline] BUG: KASAN: use-after-free in rhashtable_lookup_fast+0x77a/0x9b0 include/linux/rhashtable.h:672Read of size 4 at addr ffff888064620008 by task ksoftirqd/0/16CPU: 0 UID: 0 PID: 16 Comm: ksoftirqd/0 Not tainted 6.11.0-rc4-syzkaller-00238-g2ad6d23f465a #0Hardware name: Google Google Compute Engine/Google Compute Engine, BIOS Google 08/06/2024Call Trace: <TASK> __dump_stack lib/dump_stack.c:93 [inline] dump_stack_lvl+0x241/0x360 lib/dump_stack.c:119 print_address_description mm/kasan/report.c:377 [inline] print_report+0x169/0x550 mm/kasan/report.c:488 kasan_report+0x143/0x180 mm/kasan/report.c:601 rht_key_hashfn include/linux/rhashtable.h:159 [inline] __rhashtable_lookup include/linux/rhashtable.h:604 [inline] rhashtable_lookup include/linux/rhashtable.h:646 [inline] rhashtable_lookup_fast+0x77a/0x9b0 include/linux/rhashtable.h:672 ila_lookup_wildcards net/ipv6/ila/ila_xlat.c:132 [inline] ila_xlat_addr net/ipv6/ila/ila_xlat.c:652 [inline] ila_nf_input+0x1fe/0x3c0 net/ipv6/ila/ila_xlat.c:190 nf_hook_entry_hookfn include/linux/netfilter.h:154 [inline] nf_hook_slow+0xc3/0x220 net/netfilter/core.c:626 nf_hook include/linux/netfilter.h:269 [inline] NF_HOOK+0x29e/0x450 include/linux/netfilter.h:312 __netif_receive_skb_one_core net/core/dev.c:5661 [inline] __netif_receive_skb+0x1ea/0x650 net/core/dev.c:5775 process_backlog+0x662/0x15b0 net/core/dev.c:6108 __napi_poll+0xcb/0x490 net/core/dev.c:6772 napi_poll net/core/dev.c:6841 [inline] net_rx_action+0x89b/0x1240 net/core/dev.c:6963 handle_softirqs+0x2c4/0x970 kernel/softirq.c:554 run_ksoftirqd+0xca/0x130 kernel/softirq.c:928 smpboot_thread_fn+0x544/0xa30 kernel/smpboot.c:164 kthread+0x2f0/0x390 kernel/kthread.c:389 ret_from_fork+0x4b/0x80 arch/x86/kernel/process.c:147 ret_from_fork_asm+0x1a/0x30 arch/x86/entry/entry_64.S:244 </TASK>The buggy address belongs to the physical page:page: refcount:0 mapcount:0 mapping:0000000000000000 index:0x0 pfn:0x64620flags: 0xfff00000000000(node=0¦zone=1¦lastcpupid=0x7ff)page_type: 0xbfffffff(buddy)raw: 00fff00000000000 ffffea0000959608 ffffea00019d9408 0000000000000000raw: 0000000000000000 0000000000000003 00000000bfffffff 0000000000000000page dumped because: kasan: bad access detectedpage_owner tracks the page as freedpage last allocated via order 3, migratetype Unmovable, gfp_mask 0x52dc0(GFP_KERNEL¦__GFP_NOWARN¦__GFP_NORETRY¦__GFP_COMP¦__GFP_ZERO), pid 5242, tgid 5242 (syz-executor), ts 73611328570, free_ts 618981657187 set_page_owner include/linux/page_owner.h:32 [inline] post_alloc_hook+0x1f3/0x230 mm/page_alloc.c:1493 prep_new_page mm/page_alloc.c:1501 [inline] get_page_from_freelist+0x2e4c/0x2f10 mm/page_alloc.c:3439 __alloc_pages_noprof+0x256/0x6c0 mm/page_alloc.c:4695 __alloc_pages_node_noprof include/linux/gfp.h:269 [inline] alloc_pages_node_noprof include/linux/gfp.h:296 [inline] ___kmalloc_large_node+0x8b/0x1d0 mm/slub.c:4103 __kmalloc_large_node_noprof+0x1a/0x80 mm/slub.c:4130 __do_kmalloc_node mm/slub.c:4146 [inline] __kmalloc_node_noprof+0x2d2/0x440 mm/slub.c:4164 __kvmalloc_node_noprof+0x72/0x190 mm/util.c:650 bucket_table_alloc lib/rhashtable.c:186 [inline] rhashtable_init_noprof+0x534/0xa60 lib/rhashtable.c:1071 ila_xlat_init_net+0xa0/0x110 net/ipv6/ila/ila_xlat.c:613 ops_ini---truncated--- |  | CVSS:3.1/AV:L/AC:L/PR:L/UI:N/S:U/C:H/I:H/A:H | https://nvd.nist.gov/vuln/detail/CVE-2024-46782 | https://emea.finitestate.io/projects/5518255806845340306/versions/8350195272324183931/findings?findingId=8237970859650757810 | [Architecture and Design] Choose a language that provides automatic memory management. ¦ [Implementation] When freeing pointers, be sure to set them to NULL once they are freed. However, the utilization of multiple or complex data structures may lower the usefulness of this strategy.
CVE-2024-44977 | high | drivers/gpu/drm/amd/amdgpu/amdgpu_psp_ta.c |  | GPU / DRM | 7.8 |  | IOT Goat SAST | 1 |  |  | Linux | 4.9.152 |  | INCONCLUSIVE | 2025-07-02T12:12:44Z | 0 | 0 | CWE-787 | In the Linux kernel, the following vulnerability has been resolved:drm/amdgpu: Validate TA binary sizeAdd TA binary size validation to avoid OOB write.(cherry picked from commit c0a04e3570d72aaf090962156ad085e37c62e442) |  | CVSS:3.1/AV:L/AC:L/PR:L/UI:N/S:U/C:H/I:H/A:H | https://nvd.nist.gov/vuln/detail/CVE-2024-44977 | https://emea.finitestate.io/projects/5518255806845340306/versions/8350195272324183931/findings?findingId=8241669791148466255 | [Requirements] Use a language that does not allow this weakness to occur or provides constructs that make this weakness easier to avoid. For example, many languages that perform their own memory management, such as Java and Perl, are not subject to buffer overflows. Other languages, such as Ada and C#, typically provide overflow protection, but the protection can be disabled by the programmer. Be wary that a language's interface to native code may still be subject to overflows, even if the language itself is theoretically safe. ¦ [Architecture and Design] Use a vetted library or framework that does not allow this weakness to occur or provides constructs that make this weakness easier to avoid. Examples include the Safe C String Library (SafeStr) by Messier and Viega [REF-57], and the Strsafe.h library from Microsoft [REF-56]. These libraries provide safer versions of overflow-prone string-handling functions. ¦ [Operation] Use automatic buffer overflow detection mechanisms that are offered by certain compilers or compiler extensions. Examples include: the Microsoft Visual Studio /GS flag, Fedora/Red Hat FORTIFY_SOURCE GCC flag, StackGuard, and ProPolice, which provide various mechanisms including canary-based detection and range/index checking. D3-SFCV (Stack Frame Canary Validation) from D3FEND [REF-1334] discusses canary-based detection in detail. ¦ [Implementation] Consider adhering to the following rules when allocating and managing an application's memory: Double check that the buffer is as large as specified. When using functions that accept a number of bytes to copy, such as strncpy(), be aware that if the destination buffer size is equal to the source buffer size, it may not NULL-terminate the string. Check buffer boundaries if accessing the buffer in a loop and make sure there is no danger of writing past the allocated space. If necessary, truncate all input strings to a reasonable length before passing them to the copy and concatenation functions. ¦ [Operation] Run or compile the software using features or extensions that randomly arrange the positions of a program's executable and libraries in memory. Because this makes the addresses unpredictable, it can prevent an attacker from reliably jumping to exploitable code. Examples include Address Space Layout Randomization (ASLR) [REF-58] [REF-60] and Position-Independent Executables (PIE) [REF-64]. Imported modules may be similarly realigned if their default memory addresses conflict with other modules, in a process known as "rebasing" (for Windows) and "prelinking" (for Linux) [REF-1332] using randomly generated addresses. ASLR for libraries cannot be used in conjunction with prelink since it would require relocating the libraries at run-time, defeating the whole purpose of prelinking. For more information on these techniques see D3-SAOR (Segment Address Offset Randomization) from D3FEND [REF-1335]. ¦ [Operation] Use a CPU and operating system that offers Data Execution Protection (using hardware NX or XD bits) or the equivalent techniques that simulate this feature in software, such as PaX [REF-60] [REF-61]. These techniques ensure that any instruction executed is exclusively at a memory address that is part of the code segment. For more information on these techniques see D3-PSEP (Process Segment Execution Prevention) from D3FEND [REF-1336]. ¦ [Implementation] Replace unbounded copy functions with analogous functions that support length arguments, such as strcpy with strncpy. Create these if they are not available.
CVE-2024-58013 | high | net/bluetooth/mgmt.c; lib/dump_stack.c; mm/kasan/report.c; net/bluetooth/hci_sync.c; kernel/workqueue.c; kernel/kthread.c; arch/x86/kernel/process.c; arch/x86/entry/entry_64.S; mm/kasan/common.c; include/linux/kasan.h; mm/slub.c; include/linux/slab.h; net/bluetooth/mgmt_util.c; net/bluetooth/hci_sock.c; net/socket.c; fs/read_write.c; arch/x86/entry/common.c; mm/kasan/generic.c; net/bluetooth/hci_core.c; fs/ioctl.c |  | Networking / Bluetooth | 7.8 |  | IOT Goat SAST | 1 |  |  | Linux | 4.9.152 |  | INCONCLUSIVE | 2025-07-02T12:12:44Z | 0 | 0 | CWE-416 | In the Linux kernel, the following vulnerability has been resolved:Bluetooth: MGMT: Fix slab-use-after-free Read in mgmt_remove_adv_monitor_syncThis fixes the following crash:==================================================================BUG: KASAN: slab-use-after-free in mgmt_remove_adv_monitor_sync+0x3a/0xd0 net/bluetooth/mgmt.c:5543Read of size 8 at addr ffff88814128f898 by task kworker/u9:4/5961CPU: 1 UID: 0 PID: 5961 Comm: kworker/u9:4 Not tainted 6.12.0-syzkaller-10684-gf1cd565ce577 #0Hardware name: Google Google Compute Engine/Google Compute Engine, BIOS Google 09/13/2024Workqueue: hci0 hci_cmd_sync_workCall Trace: <TASK> __dump_stack lib/dump_stack.c:94 [inline] dump_stack_lvl+0x241/0x360 lib/dump_stack.c:120 print_address_description mm/kasan/report.c:378 [inline] print_report+0x169/0x550 mm/kasan/report.c:489 kasan_report+0x143/0x180 mm/kasan/report.c:602 mgmt_remove_adv_monitor_sync+0x3a/0xd0 net/bluetooth/mgmt.c:5543 hci_cmd_sync_work+0x22b/0x400 net/bluetooth/hci_sync.c:332 process_one_work kernel/workqueue.c:3229 [inline] process_scheduled_works+0xa63/0x1850 kernel/workqueue.c:3310 worker_thread+0x870/0xd30 kernel/workqueue.c:3391 kthread+0x2f0/0x390 kernel/kthread.c:389 ret_from_fork+0x4b/0x80 arch/x86/kernel/process.c:147 ret_from_fork_asm+0x1a/0x30 arch/x86/entry/entry_64.S:244 </TASK>Allocated by task 16026: kasan_save_stack mm/kasan/common.c:47 [inline] kasan_save_track+0x3f/0x80 mm/kasan/common.c:68 poison_kmalloc_redzone mm/kasan/common.c:377 [inline] __kasan_kmalloc+0x98/0xb0 mm/kasan/common.c:394 kasan_kmalloc include/linux/kasan.h:260 [inline] __kmalloc_cache_noprof+0x243/0x390 mm/slub.c:4314 kmalloc_noprof include/linux/slab.h:901 [inline] kzalloc_noprof include/linux/slab.h:1037 [inline] mgmt_pending_new+0x65/0x250 net/bluetooth/mgmt_util.c:269 mgmt_pending_add+0x36/0x120 net/bluetooth/mgmt_util.c:296 remove_adv_monitor+0x102/0x1b0 net/bluetooth/mgmt.c:5568 hci_mgmt_cmd+0xc47/0x11d0 net/bluetooth/hci_sock.c:1712 hci_sock_sendmsg+0x7b8/0x11c0 net/bluetooth/hci_sock.c:1832 sock_sendmsg_nosec net/socket.c:711 [inline] __sock_sendmsg+0x221/0x270 net/socket.c:726 sock_write_iter+0x2d7/0x3f0 net/socket.c:1147 new_sync_write fs/read_write.c:586 [inline] vfs_write+0xaeb/0xd30 fs/read_write.c:679 ksys_write+0x18f/0x2b0 fs/read_write.c:731 do_syscall_x64 arch/x86/entry/common.c:52 [inline] do_syscall_64+0xf3/0x230 arch/x86/entry/common.c:83 entry_SYSCALL_64_after_hwframe+0x77/0x7fFreed by task 16022: kasan_save_stack mm/kasan/common.c:47 [inline] kasan_save_track+0x3f/0x80 mm/kasan/common.c:68 kasan_save_free_info+0x40/0x50 mm/kasan/generic.c:582 poison_slab_object mm/kasan/common.c:247 [inline] __kasan_slab_free+0x59/0x70 mm/kasan/common.c:264 kasan_slab_free include/linux/kasan.h:233 [inline] slab_free_hook mm/slub.c:2338 [inline] slab_free mm/slub.c:4598 [inline] kfree+0x196/0x420 mm/slub.c:4746 mgmt_pending_foreach+0xd1/0x130 net/bluetooth/mgmt_util.c:259 __mgmt_power_off+0x183/0x430 net/bluetooth/mgmt.c:9550 hci_dev_close_sync+0x6c4/0x11c0 net/bluetooth/hci_sync.c:5208 hci_dev_do_close net/bluetooth/hci_core.c:483 [inline] hci_dev_close+0x112/0x210 net/bluetooth/hci_core.c:508 sock_do_ioctl+0x158/0x460 net/socket.c:1209 sock_ioctl+0x626/0x8e0 net/socket.c:1328 vfs_ioctl fs/ioctl.c:51 [inline] __do_sys_ioctl fs/ioctl.c:906 [inline] __se_sys_ioctl+0xf5/0x170 fs/ioctl.c:892 do_syscall_x64 arch/x86/entry/common.c:52 [inline] do_syscall_64+0xf3/0x230 arch/x86/entry/common.c:83 entry_SYSCALL_64_after_hwframe+0x77/0x7f |  | CVSS:3.1/AV:L/AC:L/PR:L/UI:N/S:U/C:H/I:H/A:H | https://nvd.nist.gov/vuln/detail/CVE-2024-58013 | https://emea.finitestate.io/projects/5518255806845340306/versions/8350195272324183931/findings?findingId=8266918352235121495 | [Architecture and Design] Choose a language that provides automatic memory management. ¦ [Implementation] When freeing pointers, be sure to set them to NULL once they are freed. However, the utilization of multiple or complex data structures may lower the usefulness of this strategy.
CVE-2015-0571 | high |  |  | WPA / hostapd | 7.8 |  | IOT Goat SAST | 1 |  |  | Linux | 4.9.152 |  | INCONCLUSIVE | 2025-07-02T12:12:44Z | 0 | 0 | CWE-862 | The WLAN (aka Wi-Fi) driver for the Linux kernel 3.x and 4.x, as used in Qualcomm Innovation Center (QuIC) Android contributions for MSM devices and other products, does not verify authorization for private SET IOCTL calls, which allows attackers to gain privileges via a crafted application, related to wlan_hdd_hostapd.c and wlan_hdd_wext.c. | AV:N/AC:M/Au:N/C:C/I:C/A:C | CVSS:3.1/AV:L/AC:L/PR:N/UI:R/S:U/C:H/I:H/A:H | https://nvd.nist.gov/vuln/detail/CVE-2015-0571 | https://emea.finitestate.io/projects/5518255806845340306/versions/8350195272324183931/findings?findingId=8279862926872663821 | [Architecture and Design] Divide the product into anonymous, normal, privileged, and administrative areas. Reduce the attack surface by carefully mapping roles with data and functionality. Use role-based access control (RBAC) [REF-229] to enforce the roles at the appropriate boundaries. Note that this approach may not protect against horizontal authorization, i.e., it will not protect a user from attacking others with the same role. ¦ [Architecture and Design] Ensure that access control checks are performed related to the business logic. These checks may be different than the access control checks that are applied to more generic resources such as files, connections, processes, memory, and database records. For example, a database may restrict access for medical records to a specific database user, but each record might only be intended to be accessible to the patient and the patient's doctor [REF-7]. ¦ [Architecture and Design] Use a vetted library or framework that does not allow this weakness to occur or provides constructs that make this weakness easier to avoid. For example, consider using authorization frameworks such as the JAAS Authorization Framework [REF-233] and the OWASP ESAPI Access Control feature [REF-45]. ¦ [Architecture and Design] For web applications, make sure that the access control mechanism is enforced correctly at the server side on every page. Users should not be able to access any unauthorized functionality or information by simply requesting direct access to that page. One way to do this is to ensure that all pages containing sensitive information are not cached, and that all such pages restrict access to requests that are accompanied by an active and authenticated session token associated with a user who has the required permissions to access that page. ¦ [System Configuration] Use the access control capabilities of your operating system and server environment and define your access control lists accordingly. Use a "default deny" policy when defining these ACLs.
CVE-2024-46813 | high | drivers/gpu/drm/amd/display/dc/core/dc_link_exports.c |  | GPU / DRM | 7.8 |  | IOT Goat SAST | 1 |  |  | Linux | 4.9.152 |  | INCONCLUSIVE | 2025-07-02T12:12:44Z | 0 | 0 | CWE-129 | In the Linux kernel, the following vulnerability has been resolved:drm/amd/display: Check link_index before accessing dc->links[][WHY & HOW]dc->links[] has max size of MAX_LINKS and NULL is return when trying toaccess with out-of-bound index.This fixes 3 OVERRUN and 1 RESOURCE_LEAK issues reported by Coverity. |  | CVSS:3.1/AV:L/AC:L/PR:L/UI:N/S:U/C:H/I:H/A:H | https://nvd.nist.gov/vuln/detail/CVE-2024-46813 | https://emea.finitestate.io/projects/5518255806845340306/versions/8350195272324183931/findings?findingId=8297880515517514063 | [Architecture and Design] Use an input validation framework such as Struts or the OWASP ESAPI Validation API. Note that using a framework does not automatically address all input validation problems; be mindful of weaknesses that could arise from misusing the framework itself (CWE-1173). ¦ [Architecture and Design] For any security checks that are performed on the client side, ensure that these checks are duplicated on the server side, in order to avoid CWE-602. Attackers can bypass the client-side checks by modifying values after the checks have been performed, or by changing the client to remove the client-side checks entirely. Then, these modified values would be submitted to the server. Even though client-side checks provide minimal benefits with respect to server-side security, they are still useful. First, they can support intrusion detection. If the server receives input that should have been rejected by the client, then it may be an indication of an attack. Second, client-side error-checking can provide helpful feedback to the user about the expectations for valid input. Third, there may be a reduction in server-side processing time for accidental input errors, although this is typically a small savings. ¦ [Requirements] Use a language that does not allow this weakness to occur or provides constructs that make this weakness easier to avoid. For example, Ada allows the programmer to constrain the values of a variable and languages such as Java and Ruby will allow the programmer to handle exceptions when an out-of-bounds index is accessed. ¦ [Operation] Run or compile the software using features or extensions that randomly arrange the positions of a program's executable and libraries in memory. Because this makes the addresses unpredictable, it can prevent an attacker from reliably jumping to exploitable code. Examples include Address Space Layout Randomization (ASLR) [REF-58] [REF-60] and Position-Independent Executables (PIE) [REF-64]. Imported modules may be similarly realigned if their default memory addresses conflict with other modules, in a process known as "rebasing" (for Windows) and "prelinking" (for Linux) [REF-1332] using randomly generated addresses. ASLR for libraries cannot be used in conjunction with prelink since it would require relocating the libraries at run-time, defeating the whole purpose of prelinking. For more information on these techniques see D3-SAOR (Segment Address Offset Randomization) from D3FEND [REF-1335]. ¦ [Operation] Use a CPU and operating system that offers Data Execution Protection (using hardware NX or XD bits) or the equivalent techniques that simulate this feature in software, such as PaX [REF-60] [REF-61]. These techniques ensure that any instruction executed is exclusively at a memory address that is part of the code segment. For more information on these techniques see D3-PSEP (Process Segment Execution Prevention) from D3FEND [REF-1336]. ¦ [Implementation] Assume all input is malicious. Use an "accept known good" input validation strategy, i.e., use a list of acceptable inputs that strictly conform to specifications. Reject any input that does not strictly conform to specifications, or transform it into something that does. When performing input validation, consider all potentially relevant properties, including length, type of input, the full range of acceptable values, missing or extra inputs, syntax, consistency across related fields, and conformance to business rules. As an example of business rule logic, "boat" may be syntactically valid because it only contains alphanumeric characters, but it is not valid if the input is only expected to contain colors such as "red" or "blue." Do not rely exclusively on looking for malicious or malformed inputs. This is likely to miss at least one undesirable input, especially if the code's environment changes. This can give attackers enough room to bypass the intended validation. However, denylists can be useful for detecting potential attacks or determining which inputs are so malformed that they should be rejected outright. When accessing a user-controlled array index, use a stringent range of values that are within the target array. Make sure that you do not allow negative values to be used. That is, verify the minimum as well as the maximum of the range of acceptable values. ¦ [Implementation] Be especially careful to validate all input when invoking code that crosses language boundaries, such as from an interpreted language to native code. This could create an unexpected interaction between the language boundaries. Ensure that you are not violating any of the expectations of the language with which you are interfacing. For example, even though Java may not be susceptible to buffer overflows, providing a large argument in a call to native code might trigger an overflow. ¦ [Architecture and Design] Run your code using the lowest privileges that are required to accomplish the necessary tasks [REF-76]. If possible, create isolated accounts with limited privileges that are only used for a single task. That way, a successful attack will not immediately give the attacker access to the rest of the software or its environment. For example, database applications rarely need to run as the database administrator, especially in day-to-day operations. ¦ [Architecture and Design] Run the code in a "jail" or similar sandbox environment that enforces strict boundaries between the process and the operating system. This may effectively restrict which files can be accessed in a particular directory or which commands can be executed by the software. OS-level examples include the Unix chroot jail, AppArmor, and SELinux. In general, managed code may provide some protection. For example, java.io.FilePermission in the Java SecurityManager allows the software to specify restrictions on file operations. This may not be a feasible solution, and it only limits the impact to the operating system; the rest of the application may still be subject to compromise. Be careful to avoid CWE-243 and other weaknesses related to jails.
CVE-2024-50067 | high | kernel/trace/trace_uprobe.c | __get_data_size; avoidstore_trace_args; fetch_store_strlen; print_string; store_trace_args | Virtualization / KVM | 7.8 |  | IOT Goat SAST | 1 |  |  | Linux | 4.9.152 |  | INCONCLUSIVE | 2025-07-02T12:12:44Z | 0 | 0 | CWE-787 | In the Linux kernel, the following vulnerability has been resolved:uprobe: avoid out-of-bounds memory access of fetching argsUprobe needs to fetch args into a percpu buffer, and then copy to ringbuffer to avoid non-atomic context problem.Sometimes user-space strings, arrays can be very large, but the size ofpercpu buffer is only page size. And store_trace_args() won't checkwhether these data exceeds a single page or not, caused out-of-boundsmemory access.It could be reproduced by following steps:1. build kernel with CONFIG_KASAN enabled2. save follow program as test.c```\#include <stdio.h>\#include <stdlib.h>\#include <string.h>// If string length large than MAX_STRING_SIZE, the fetch_store_strlen()// will return 0, cause __get_data_size() return shorter size, and// store_trace_args() will not trigger out-of-bounds access.// So make string length less than 4096.\#define STRLEN 4093void generate_string(char *str, int n){ int i; for (i = 0; i < n; ++i) { char c = i % 26 + 'a'; str[i] = c; } str[n-1] = '\0';}void print_string(char *str){ printf("%s\n", str);}int main(){ char tmp[STRLEN]; generate_string(tmp, STRLEN); print_string(tmp); return 0;}```3. compile program`gcc -o test test.c`4. get the offset of `print_string()````objdump -t test ¦ grep -w print_string0000000000401199 g F .text 000000000000001b print_string```5. configure uprobe with offset 0x1199```off=0x1199cd /sys/kernel/debug/tracing/echo "p /root/test:${off} arg1=+0(%di):ustring arg2=\$comm arg3=+0(%di):ustring" > uprobe_eventsecho 1 > events/uprobes/enableecho 1 > tracing_on```6. run `test`, and kasan will report error.==================================================================BUG: KASAN: use-after-free in strncpy_from_user+0x1d6/0x1f0Write of size 8 at addr ffff88812311c004 by task test/499CPU: 0 UID: 0 PID: 499 Comm: test Not tainted 6.12.0-rc3+ #18Hardware name: Red Hat KVM, BIOS 1.16.0-4.al8 04/01/2014Call Trace: <TASK> dump_stack_lvl+0x55/0x70 print_address_description.constprop.0+0x27/0x310 kasan_report+0x10f/0x120 ? strncpy_from_user+0x1d6/0x1f0 strncpy_from_user+0x1d6/0x1f0 ? rmqueue.constprop.0+0x70d/0x2ad0 process_fetch_insn+0xb26/0x1470 ? __pfx_process_fetch_insn+0x10/0x10 ? _raw_spin_lock+0x85/0xe0 ? __pfx__raw_spin_lock+0x10/0x10 ? __pte_offset_map+0x1f/0x2d0 ? unwind_next_frame+0xc5f/0x1f80 ? arch_stack_walk+0x68/0xf0 ? is_bpf_text_address+0x23/0x30 ? kernel_text_address.part.0+0xbb/0xd0 ? __kernel_text_address+0x66/0xb0 ? unwind_get_return_address+0x5e/0xa0 ? __pfx_stack_trace_consume_entry+0x10/0x10 ? arch_stack_walk+0xa2/0xf0 ? _raw_spin_lock_irqsave+0x8b/0xf0 ? __pfx__raw_spin_lock_irqsave+0x10/0x10 ? depot_alloc_stack+0x4c/0x1f0 ? _raw_spin_unlock_irqrestore+0xe/0x30 ? stack_depot_save_flags+0x35d/0x4f0 ? kasan_save_stack+0x34/0x50 ? kasan_save_stack+0x24/0x50 ? mutex_lock+0x91/0xe0 ? __pfx_mutex_lock+0x10/0x10 prepare_uprobe_buffer.part.0+0x2cd/0x500 uprobe_dispatcher+0x2c3/0x6a0 ? __pfx_uprobe_dispatcher+0x10/0x10 ? __kasan_slab_alloc+0x4d/0x90 handler_chain+0xdd/0x3e0 handle_swbp+0x26e/0x3d0 ? __pfx_handle_swbp+0x10/0x10 ? uprobe_pre_sstep_notifier+0x151/0x1b0 irqentry_exit_to_user_mode+0xe2/0x1b0 asm_exc_int3+0x39/0x40RIP: 0033:0x401199Code: 01 c2 0f b6 45 fb 88 02 83 45 fc 01 8b 45 fc 3b 45 e4 7c b7 8b 45 e4 48 98 48 8d 50 ff 48 8b 45 e8 48 01 d0 ceRSP: 002b:00007ffdf00576a8 EFLAGS: 00000206RAX: 00007ffdf00576b0 RBX: 0000000000000000 RCX: 0000000000000ff2RDX: 0000000000000ffc RSI: 0000000000000ffd RDI: 00007ffdf00576b0RBP: 00007ffdf00586b0 R08: 00007feb2f9c0d20 R09: 00007feb2f9c0d20R10: 0000000000000001 R11: 0000000000000202 R12: 0000000000401040R13: 00007ffdf0058780 R14: 0000000000000000 R15: 0000000000000000 </TASK>This commit enforces the buffer's maxlen less than a page-size to avoidstore_trace_args() out-of-memory access. |  | CVSS:3.1/AV:L/AC:L/PR:L/UI:N/S:U/C:H/I:H/A:H | https://nvd.nist.gov/vuln/detail/CVE-2024-50067 | https://emea.finitestate.io/projects/5518255806845340306/versions/8350195272324183931/findings?findingId=8304182595120498722 | [Requirements] Use a language that does not allow this weakness to occur or provides constructs that make this weakness easier to avoid. For example, many languages that perform their own memory management, such as Java and Perl, are not subject to buffer overflows. Other languages, such as Ada and C#, typically provide overflow protection, but the protection can be disabled by the programmer. Be wary that a language's interface to native code may still be subject to overflows, even if the language itself is theoretically safe. ¦ [Architecture and Design] Use a vetted library or framework that does not allow this weakness to occur or provides constructs that make this weakness easier to avoid. Examples include the Safe C String Library (SafeStr) by Messier and Viega [REF-57], and the Strsafe.h library from Microsoft [REF-56]. These libraries provide safer versions of overflow-prone string-handling functions. ¦ [Operation] Use automatic buffer overflow detection mechanisms that are offered by certain compilers or compiler extensions. Examples include: the Microsoft Visual Studio /GS flag, Fedora/Red Hat FORTIFY_SOURCE GCC flag, StackGuard, and ProPolice, which provide various mechanisms including canary-based detection and range/index checking. D3-SFCV (Stack Frame Canary Validation) from D3FEND [REF-1334] discusses canary-based detection in detail. ¦ [Implementation] Consider adhering to the following rules when allocating and managing an application's memory: Double check that the buffer is as large as specified. When using functions that accept a number of bytes to copy, such as strncpy(), be aware that if the destination buffer size is equal to the source buffer size, it may not NULL-terminate the string. Check buffer boundaries if accessing the buffer in a loop and make sure there is no danger of writing past the allocated space. If necessary, truncate all input strings to a reasonable length before passing them to the copy and concatenation functions. ¦ [Operation] Run or compile the software using features or extensions that randomly arrange the positions of a program's executable and libraries in memory. Because this makes the addresses unpredictable, it can prevent an attacker from reliably jumping to exploitable code. Examples include Address Space Layout Randomization (ASLR) [REF-58] [REF-60] and Position-Independent Executables (PIE) [REF-64]. Imported modules may be similarly realigned if their default memory addresses conflict with other modules, in a process known as "rebasing" (for Windows) and "prelinking" (for Linux) [REF-1332] using randomly generated addresses. ASLR for libraries cannot be used in conjunction with prelink since it would require relocating the libraries at run-time, defeating the whole purpose of prelinking. For more information on these techniques see D3-SAOR (Segment Address Offset Randomization) from D3FEND [REF-1335]. ¦ [Operation] Use a CPU and operating system that offers Data Execution Protection (using hardware NX or XD bits) or the equivalent techniques that simulate this feature in software, such as PaX [REF-60] [REF-61]. These techniques ensure that any instruction executed is exclusively at a memory address that is part of the code segment. For more information on these techniques see D3-PSEP (Process Segment Execution Prevention) from D3FEND [REF-1336]. ¦ [Implementation] Replace unbounded copy functions with analogous functions that support length arguments, such as strcpy with strncpy. Create these if they are not available.
CVE-2023-52752 | high | fs/smb/client/cifs_debug.c; fs/cifs/cifs_debug.c | cifs_debug_data_proc_show | Filesystem | 7.8 |  | IOT Goat SAST | 1 |  |  | Linux | 4.9.152 |  | INCONCLUSIVE | 2025-07-02T12:12:44Z | 0 | 0 | CWE-416 | In the Linux kernel, the following vulnerability has been resolved:smb: client: fix use-after-free bug in cifs_debug_data_proc_show()Skip SMB sessions that are being teared down(e.g. @ses->ses_status == SES_EXITING) in cifs_debug_data_proc_show()to avoid use-after-free in @ses.This fixes the following GPF when reading from /proc/fs/cifs/DebugDatawhile mounting and umounting [ 816.251274] general protection fault, probably for non-canonical address 0x6b6b6b6b6b6b6d81: 0000 [#1] PREEMPT SMP NOPTI ... [ 816.260138] Call Trace: [ 816.260329] <TASK> [ 816.260499] ? die_addr+0x36/0x90 [ 816.260762] ? exc_general_protection+0x1b3/0x410 [ 816.261126] ? asm_exc_general_protection+0x26/0x30 [ 816.261502] ? cifs_debug_tcon+0xbd/0x240 [cifs] [ 816.261878] ? cifs_debug_tcon+0xab/0x240 [cifs] [ 816.262249] cifs_debug_data_proc_show+0x516/0xdb0 [cifs] [ 816.262689] ? seq_read_iter+0x379/0x470 [ 816.262995] seq_read_iter+0x118/0x470 [ 816.263291] proc_reg_read_iter+0x53/0x90 [ 816.263596] ? srso_alias_return_thunk+0x5/0x7f [ 816.263945] vfs_read+0x201/0x350 [ 816.264211] ksys_read+0x75/0x100 [ 816.264472] do_syscall_64+0x3f/0x90 [ 816.264750] entry_SYSCALL_64_after_hwframe+0x6e/0xd8 [ 816.265135] RIP: 0033:0x7fd5e669d381 |  | CVSS:3.1/AV:L/AC:L/PR:L/UI:N/S:U/C:H/I:H/A:H | https://nvd.nist.gov/vuln/detail/CVE-2023-52752 | https://emea.finitestate.io/projects/5518255806845340306/versions/8350195272324183931/findings?findingId=8306947914860809077 | [Architecture and Design] Choose a language that provides automatic memory management. ¦ [Implementation] When freeing pointers, be sure to set them to NULL once they are freed. However, the utilization of multiple or complex data structures may lower the usefulness of this strategy.
CVE-2024-53174 | high | lib/refcount.c |  | Kernel Lib | 7.8 |  | IOT Goat SAST | 1 |  |  | Linux | 4.9.152 |  | INCONCLUSIVE | 2025-07-02T12:12:44Z | 0 | 0 | CWE-416 | In the Linux kernel, the following vulnerability has been resolved:SUNRPC: make sure cache entry active before cache_showThe function `c_show` was called with protection from RCU. This onlyensures that `cp` will not be freed. Therefore, the reference count for`cp` can drop to zero, which will trigger a refcount use-after-freewarning when `cache_get` is called. To resolve this issue, use`cache_get_rcu` to ensure that `cp` remains active.------------[ cut here ]------------refcount_t: addition on 0; use-after-free.WARNING: CPU: 7 PID: 822 at lib/refcount.c:25refcount_warn_saturate+0xb1/0x120CPU: 7 UID: 0 PID: 822 Comm: cat Not tainted 6.12.0-rc3+ #1Hardware name: QEMU Standard PC (i440FX + PIIX, 1996), BIOS1.16.1-2.fc37 04/01/2014RIP: 0010:refcount_warn_saturate+0xb1/0x120Call Trace: <TASK> c_show+0x2fc/0x380 [sunrpc] seq_read_iter+0x589/0x770 seq_read+0x1e5/0x270 proc_reg_read+0xe1/0x140 vfs_read+0x125/0x530 ksys_read+0xc1/0x160 do_syscall_64+0x5f/0x170 entry_SYSCALL_64_after_hwframe+0x76/0x7e |  | CVSS:3.1/AV:L/AC:L/PR:L/UI:N/S:U/C:H/I:H/A:H | https://nvd.nist.gov/vuln/detail/CVE-2024-53174 | https://emea.finitestate.io/projects/5518255806845340306/versions/8350195272324183931/findings?findingId=8359864728681012847 | [Architecture and Design] Choose a language that provides automatic memory management. ¦ [Implementation] When freeing pointers, be sure to set them to NULL once they are freed. However, the utilization of multiple or complex data structures may lower the usefulness of this strategy.
CVE-2022-49524 | high | drivers/media/pci/cx23885/cx23885-core.c | cx23885_dev_setup; cx23885_initdev; dma_set_mask; thedma_set_mask | Media Driver | 7.8 |  | IOT Goat SAST | 1 |  |  | Linux | 4.9.152 |  | INCONCLUSIVE | 2025-07-02T12:12:44Z | 0 | 0 | CWE-416 | In the Linux kernel, the following vulnerability has been resolved:media: pci: cx23885: Fix the error handling in cx23885_initdev()When the driver fails to call the dma_set_mask(), the driver will getthe following splat:[ 55.853884] BUG: KASAN: use-after-free in __process_removed_driver+0x3c/0x240[ 55.854486] Read of size 8 at addr ffff88810de60408 by task modprobe/590[ 55.856822] Call Trace:[ 55.860327] __process_removed_driver+0x3c/0x240[ 55.861347] bus_for_each_dev+0x102/0x160[ 55.861681] i2c_del_driver+0x2f/0x50This is because the driver has initialized the i2c related resourcesin cx23885_dev_setup() but not released them in error handling, fix thisbug by modifying the error path that jumps after failing to call thedma_set_mask(). |  | CVSS:3.1/AV:L/AC:L/PR:L/UI:N/S:U/C:H/I:H/A:H | https://nvd.nist.gov/vuln/detail/CVE-2022-49524 | https://emea.finitestate.io/projects/5518255806845340306/versions/8350195272324183931/findings?findingId=8366227894470903706 | [Architecture and Design] Choose a language that provides automatic memory management. ¦ [Implementation] When freeing pointers, be sure to set them to NULL once they are freed. However, the utilization of multiple or complex data structures may lower the usefulness of this strategy.
CVE-2023-1118 | high | drivers/media/rc/ene_ir.c |  | Media Driver | 7.8 |  | IOT Goat SAST | 1 |  |  | Linux | 4.9.152 |  | UNREACHABLE | 2025-07-02T12:12:44Z | 0 | 0 | CWE-416 | A flaw use after free in the Linux kernel integrated infrared receiver/transceiver driver was found in the way user detaching rc device. A local user could use this flaw to crash the system or potentially escalate their privileges on the system. |  | CVSS:3.1/AV:L/AC:L/PR:L/UI:N/S:U/C:H/I:H/A:H | https://nvd.nist.gov/vuln/detail/CVE-2023-1118 | https://emea.finitestate.io/projects/5518255806845340306/versions/8350195272324183931/findings?findingId=8386191526616430970 | [Architecture and Design] Choose a language that provides automatic memory management. ¦ [Implementation] When freeing pointers, be sure to set them to NULL once they are freed. However, the utilization of multiple or complex data structures may lower the usefulness of this strategy.
CVE-2024-53194 | high | drivers/pci/slot.c | afterpci_stop_bus_device; andpci_remove_bus_device; bypci_remove_bus_device; frompci_remove_bus_device; pci_bus_add_devices; pci_create_slot; pci_remove_bus_device; pci_slot_release; pci_stop_bus_device | USB | 7.8 |  | IOT Goat SAST | 1 |  |  | Linux | 4.9.152 |  | INCONCLUSIVE | 2025-07-02T12:12:44Z | 0 | 0 | CWE-416 | In the Linux kernel, the following vulnerability has been resolved:PCI: Fix use-after-free of slot->bus on hot removeDennis reports a boot crash on recent Lenovo laptops with a USB4 dock.Since commit 0fc70886569c ("thunderbolt: Reset USB4 v2 host router") andcommit 59a54c5f3dbd ("thunderbolt: Reset topology created by the bootfirmware"), USB4 v2 and v1 Host Routers are reset on probe of thethunderbolt driver.The reset clears the Presence Detect State and Data Link Layer Link Activebits at the USB4 Host Router's Root Port and thus causes hot removal of thedock.The crash occurs when pciehp is unbound from one of the dock's DownstreamPorts: pciehp creates a pci_slot on bind and destroys it on unbind. Thepci_slot contains a pointer to the pci_bus below the Downstream Port, buta reference on that pci_bus is never acquired. The pci_bus is destroyedbefore the pci_slot, so a use-after-free ensues when pci_slot_release()accesses slot->bus.In principle this should not happen because pci_stop_bus_device() unbindspciehp (and therefore destroys the pci_slot) before the pci_bus isdestroyed by pci_remove_bus_device().However the stacktrace provided by Dennis shows that pciehp is unbound frompci_remove_bus_device() instead of pci_stop_bus_device(). To understandthe significance of this, one needs to know that the PCI core uses a twostep process to remove a portion of the hierarchy: It first unbinds alldrivers in the sub-hierarchy in pci_stop_bus_device() and then actuallyremoves the devices in pci_remove_bus_device(). There is no precaution toprevent driver binding in-between pci_stop_bus_device() andpci_remove_bus_device().In Dennis' case, it seems removal of the hierarchy by pciehp races withdriver binding by pci_bus_add_devices(). pciehp is bound to theDownstream Port after pci_stop_bus_device() has run, so it is unbound bypci_remove_bus_device() instead of pci_stop_bus_device(). Because thepci_bus has already been destroyed at that point, accesses to it result ina use-after-free.One might conclude that driver binding needs to be prevented afterpci_stop_bus_device() has run. However it seems risky that pci_slot pointsto pci_bus without holding a reference. Solely relying on correct orderingof driver unbind versus pci_bus destruction is certainly not defensiveprogramming.If pci_slot has a need to access data in pci_bus, it ought to acquire areference. Amend pci_create_slot() accordingly. Dennis reports that thecrash is not reproducible with this change.Abridged stacktrace: pcieport 0000:00:07.0: PME: Signaling with IRQ 156 pcieport 0000:00:07.0: pciehp: Slot #12 AttnBtn- PwrCtrl- MRL- AttnInd- PwrInd- HotPlug+ Surprise+ Interlock- NoCompl+ IbPresDis- LLActRep+ pci_bus 0000:20: dev 00, created physical slot 12 pcieport 0000:00:07.0: pciehp: Slot(12): Card not present ... pcieport 0000:21:02.0: pciehp: pcie_disable_notification: SLOTCTRL d8 write cmd 0 Oops: general protection fault, probably for non-canonical address 0x6b6b6b6b6b6b6b6b: 0000 [#1] PREEMPT SMP NOPTI CPU: 13 UID: 0 PID: 134 Comm: irq/156-pciehp Not tainted 6.11.0-devel+ #1 RIP: 0010:dev_driver_string+0x12/0x40 pci_destroy_slot pciehp_remove pcie_port_remove_service device_release_driver_internal bus_remove_device device_del device_unregister remove_iter device_for_each_child pcie_portdrv_remove pci_device_remove device_release_driver_internal bus_remove_device device_del pci_remove_bus_device (recursive invocation) pci_remove_bus_device pciehp_unconfigure_device pciehp_disable_slot pciehp_handle_presence_or_link_change pciehp_ist |  | CVSS:3.1/AV:L/AC:L/PR:L/UI:N/S:U/C:H/I:H/A:H | https://nvd.nist.gov/vuln/detail/CVE-2024-53194 | https://emea.finitestate.io/projects/5518255806845340306/versions/8350195272324183931/findings?findingId=8387593662850852588 | [Architecture and Design] Choose a language that provides automatic memory management. ¦ [Implementation] When freeing pointers, be sure to set them to NULL once they are freed. However, the utilization of multiple or complex data structures may lower the usefulness of this strategy.
CVE-2024-46725 | high | drivers/gpu/drm/amd/amdgpu/amdgpu_ring.c |  | GPU / DRM | 7.8 |  | IOT Goat SAST | 1 |  |  | Linux | 4.9.152 |  | INCONCLUSIVE | 2025-07-02T12:12:44Z | 0 | 0 | CWE-787 | In the Linux kernel, the following vulnerability has been resolved:drm/amdgpu: Fix out-of-bounds write warningCheck the ring type value to fix the out-of-boundswrite warning |  | CVSS:3.1/AV:L/AC:L/PR:L/UI:N/S:U/C:H/I:H/A:H | https://nvd.nist.gov/vuln/detail/CVE-2024-46725 | https://emea.finitestate.io/projects/5518255806845340306/versions/8350195272324183931/findings?findingId=8393619791649327804 | [Requirements] Use a language that does not allow this weakness to occur or provides constructs that make this weakness easier to avoid. For example, many languages that perform their own memory management, such as Java and Perl, are not subject to buffer overflows. Other languages, such as Ada and C#, typically provide overflow protection, but the protection can be disabled by the programmer. Be wary that a language's interface to native code may still be subject to overflows, even if the language itself is theoretically safe. ¦ [Architecture and Design] Use a vetted library or framework that does not allow this weakness to occur or provides constructs that make this weakness easier to avoid. Examples include the Safe C String Library (SafeStr) by Messier and Viega [REF-57], and the Strsafe.h library from Microsoft [REF-56]. These libraries provide safer versions of overflow-prone string-handling functions. ¦ [Operation] Use automatic buffer overflow detection mechanisms that are offered by certain compilers or compiler extensions. Examples include: the Microsoft Visual Studio /GS flag, Fedora/Red Hat FORTIFY_SOURCE GCC flag, StackGuard, and ProPolice, which provide various mechanisms including canary-based detection and range/index checking. D3-SFCV (Stack Frame Canary Validation) from D3FEND [REF-1334] discusses canary-based detection in detail. ¦ [Implementation] Consider adhering to the following rules when allocating and managing an application's memory: Double check that the buffer is as large as specified. When using functions that accept a number of bytes to copy, such as strncpy(), be aware that if the destination buffer size is equal to the source buffer size, it may not NULL-terminate the string. Check buffer boundaries if accessing the buffer in a loop and make sure there is no danger of writing past the allocated space. If necessary, truncate all input strings to a reasonable length before passing them to the copy and concatenation functions. ¦ [Operation] Run or compile the software using features or extensions that randomly arrange the positions of a program's executable and libraries in memory. Because this makes the addresses unpredictable, it can prevent an attacker from reliably jumping to exploitable code. Examples include Address Space Layout Randomization (ASLR) [REF-58] [REF-60] and Position-Independent Executables (PIE) [REF-64]. Imported modules may be similarly realigned if their default memory addresses conflict with other modules, in a process known as "rebasing" (for Windows) and "prelinking" (for Linux) [REF-1332] using randomly generated addresses. ASLR for libraries cannot be used in conjunction with prelink since it would require relocating the libraries at run-time, defeating the whole purpose of prelinking. For more information on these techniques see D3-SAOR (Segment Address Offset Randomization) from D3FEND [REF-1335]. ¦ [Operation] Use a CPU and operating system that offers Data Execution Protection (using hardware NX or XD bits) or the equivalent techniques that simulate this feature in software, such as PaX [REF-60] [REF-61]. These techniques ensure that any instruction executed is exclusively at a memory address that is part of the code segment. For more information on these techniques see D3-PSEP (Process Segment Execution Prevention) from D3FEND [REF-1336]. ¦ [Implementation] Replace unbounded copy functions with analogous functions that support length arguments, such as strcpy with strncpy. Create these if they are not available.
CVE-2024-49884 | high | fs/ext4/extents.c | ext4_ext_show_leaf; ext4_find_extent; ext4_split_extent_at | Filesystem | 7.8 |  | IOT Goat SAST | 1 |  |  | Linux | 4.9.152 |  | INCONCLUSIVE | 2025-07-02T12:12:44Z | 0 | 0 | CWE-416 | In the Linux kernel, the following vulnerability has been resolved:ext4: fix slab-use-after-free in ext4_split_extent_at()We hit the following use-after-free:==================================================================BUG: KASAN: slab-use-after-free in ext4_split_extent_at+0xba8/0xcc0Read of size 2 at addr ffff88810548ed08 by task kworker/u20:0/40CPU: 0 PID: 40 Comm: kworker/u20:0 Not tainted 6.9.0-dirty #724Call Trace: <TASK> kasan_report+0x93/0xc0 ext4_split_extent_at+0xba8/0xcc0 ext4_split_extent.isra.0+0x18f/0x500 ext4_split_convert_extents+0x275/0x750 ext4_ext_handle_unwritten_extents+0x73e/0x1580 ext4_ext_map_blocks+0xe20/0x2dc0 ext4_map_blocks+0x724/0x1700 ext4_do_writepages+0x12d6/0x2a70[...]Allocated by task 40: __kmalloc_noprof+0x1ac/0x480 ext4_find_extent+0xf3b/0x1e70 ext4_ext_map_blocks+0x188/0x2dc0 ext4_map_blocks+0x724/0x1700 ext4_do_writepages+0x12d6/0x2a70[...]Freed by task 40: kfree+0xf1/0x2b0 ext4_find_extent+0xa71/0x1e70 ext4_ext_insert_extent+0xa22/0x3260 ext4_split_extent_at+0x3ef/0xcc0 ext4_split_extent.isra.0+0x18f/0x500 ext4_split_convert_extents+0x275/0x750 ext4_ext_handle_unwritten_extents+0x73e/0x1580 ext4_ext_map_blocks+0xe20/0x2dc0 ext4_map_blocks+0x724/0x1700 ext4_do_writepages+0x12d6/0x2a70[...]==================================================================The flow of issue triggering is as follows:ext4_split_extent_at path = *ppath ext4_ext_insert_extent(ppath) ext4_ext_create_new_leaf(ppath) ext4_find_extent(orig_path) path = *orig_path read_extent_tree_block // return -ENOMEM or -EIO ext4_free_ext_path(path) kfree(path) *orig_path = NULL a. If err is -ENOMEM: ext4_ext_dirty(path + path->p_depth) // path use-after-free !!! b. If err is -EIO and we have EXT_DEBUG defined: ext4_ext_show_leaf(path) eh = path[depth].p_hdr // path also use-after-free !!!So when trying to zeroout or fix the extent length, call ext4_find_extent()to update the path.In addition we use *ppath directly as an ext4_ext_show_leaf() input toavoid possible use-after-free when EXT_DEBUG is defined, and to avoidunnecessary path updates. |  | CVSS:3.1/AV:L/AC:L/PR:L/UI:N/S:U/C:H/I:H/A:H | https://nvd.nist.gov/vuln/detail/CVE-2024-49884 | https://emea.finitestate.io/projects/5518255806845340306/versions/8350195272324183931/findings?findingId=8412015401359568268 | [Architecture and Design] Choose a language that provides automatic memory management. ¦ [Implementation] When freeing pointers, be sure to set them to NULL once they are freed. However, the utilization of multiple or complex data structures may lower the usefulness of this strategy.
CVE-2021-3612 | high | drivers/input/joydev.c |  | Kernel Driver | 7.8 |  | IOT Goat SAST | 1 |  |  | Linux | 4.9.152 |  | INCONCLUSIVE | 2025-07-02T12:12:44Z | 0 | 0 | CWE-787 | An out-of-bounds memory write flaw was found in the Linux kernel's joystick devices subsystem in versions before 5.9-rc1, in the way the user calls ioctl JSIOCSBTNMAP. This flaw allows a local user to crash the system or possibly escalate their privileges on the system. The highest threat from this vulnerability is to confidentiality, integrity, as well as system availability. | AV:L/AC:L/Au:N/C:C/I:C/A:C | CVSS:3.1/AV:L/AC:L/PR:L/UI:N/S:U/C:H/I:H/A:H | https://nvd.nist.gov/vuln/detail/CVE-2021-3612 | https://emea.finitestate.io/projects/5518255806845340306/versions/8350195272324183931/findings?findingId=8445587692136350420 | [Requirements] Use a language that does not allow this weakness to occur or provides constructs that make this weakness easier to avoid. For example, many languages that perform their own memory management, such as Java and Perl, are not subject to buffer overflows. Other languages, such as Ada and C#, typically provide overflow protection, but the protection can be disabled by the programmer. Be wary that a language's interface to native code may still be subject to overflows, even if the language itself is theoretically safe. ¦ [Architecture and Design] Use a vetted library or framework that does not allow this weakness to occur or provides constructs that make this weakness easier to avoid. Examples include the Safe C String Library (SafeStr) by Messier and Viega [REF-57], and the Strsafe.h library from Microsoft [REF-56]. These libraries provide safer versions of overflow-prone string-handling functions. ¦ [Operation] Use automatic buffer overflow detection mechanisms that are offered by certain compilers or compiler extensions. Examples include: the Microsoft Visual Studio /GS flag, Fedora/Red Hat FORTIFY_SOURCE GCC flag, StackGuard, and ProPolice, which provide various mechanisms including canary-based detection and range/index checking. D3-SFCV (Stack Frame Canary Validation) from D3FEND [REF-1334] discusses canary-based detection in detail. ¦ [Implementation] Consider adhering to the following rules when allocating and managing an application's memory: Double check that the buffer is as large as specified. When using functions that accept a number of bytes to copy, such as strncpy(), be aware that if the destination buffer size is equal to the source buffer size, it may not NULL-terminate the string. Check buffer boundaries if accessing the buffer in a loop and make sure there is no danger of writing past the allocated space. If necessary, truncate all input strings to a reasonable length before passing them to the copy and concatenation functions. ¦ [Operation] Run or compile the software using features or extensions that randomly arrange the positions of a program's executable and libraries in memory. Because this makes the addresses unpredictable, it can prevent an attacker from reliably jumping to exploitable code. Examples include Address Space Layout Randomization (ASLR) [REF-58] [REF-60] and Position-Independent Executables (PIE) [REF-64]. Imported modules may be similarly realigned if their default memory addresses conflict with other modules, in a process known as "rebasing" (for Windows) and "prelinking" (for Linux) [REF-1332] using randomly generated addresses. ASLR for libraries cannot be used in conjunction with prelink since it would require relocating the libraries at run-time, defeating the whole purpose of prelinking. For more information on these techniques see D3-SAOR (Segment Address Offset Randomization) from D3FEND [REF-1335]. ¦ [Operation] Use a CPU and operating system that offers Data Execution Protection (using hardware NX or XD bits) or the equivalent techniques that simulate this feature in software, such as PaX [REF-60] [REF-61]. These techniques ensure that any instruction executed is exclusively at a memory address that is part of the code segment. For more information on these techniques see D3-PSEP (Process Segment Execution Prevention) from D3FEND [REF-1336]. ¦ [Implementation] Replace unbounded copy functions with analogous functions that support length arguments, such as strcpy with strncpy. Create these if they are not available.
CVE-2024-26793 | high | drivers/net/gtp.c | gtp_newlink | BPF / eBPF | 7.8 |  | IOT Goat SAST | 1 |  |  | Linux | 4.9.152 |  | INCONCLUSIVE | 2025-07-02T12:12:44Z | 0 | 0 | CWE-416 | In the Linux kernel, the following vulnerability has been resolved:gtp: fix use-after-free and null-ptr-deref in gtp_newlink()The gtp_link_ops operations structure for the subsystem must beregistered after registering the gtp_net_ops pernet operations structure.Syzkaller hit 'general protection fault in gtp_genl_dump_pdp' bug:[ 1010.702740] gtp: GTP module unloaded[ 1010.715877] general protection fault, probably for non-canonical address 0xdffffc0000000001: 0000 [#1] SMP KASAN NOPTI[ 1010.715888] KASAN: null-ptr-deref in range [0x0000000000000008-0x000000000000000f][ 1010.715895] CPU: 1 PID: 128616 Comm: a.out Not tainted 6.8.0-rc6-std-def-alt1 #1[ 1010.715899] Hardware name: QEMU Standard PC (Q35 + ICH9, 2009), BIOS 1.16.0-alt1 04/01/2014[ 1010.715908] RIP: 0010:gtp_newlink+0x4d7/0x9c0 [gtp][ 1010.715915] Code: 80 3c 02 00 0f 85 41 04 00 00 48 8b bb d8 05 00 00 e8 ed f6 ff ff 48 89 c2 48 89 c5 48 b8 00 00 00 00 00 fc ff df 48 c1 ea 03 <80> 3c 02 00 0f 85 4f 04 00 00 4c 89 e2 4c 8b 6d 00 48 b8 00 00 00[ 1010.715920] RSP: 0018:ffff888020fbf180 EFLAGS: 00010203[ 1010.715929] RAX: dffffc0000000000 RBX: ffff88800399c000 RCX: 0000000000000000[ 1010.715933] RDX: 0000000000000001 RSI: ffffffff84805280 RDI: 0000000000000282[ 1010.715938] RBP: 000000000000000d R08: 0000000000000001 R09: 0000000000000000[ 1010.715942] R10: 0000000000000001 R11: 0000000000000001 R12: ffff88800399cc80[ 1010.715947] R13: 0000000000000000 R14: 0000000000000000 R15: 0000000000000400[ 1010.715953] FS: 00007fd1509ab5c0(0000) GS:ffff88805b300000(0000) knlGS:0000000000000000[ 1010.715958] CS: 0010 DS: 0000 ES: 0000 CR0: 0000000080050033[ 1010.715962] CR2: 0000000000000000 CR3: 000000001c07a000 CR4: 0000000000750ee0[ 1010.715968] PKRU: 55555554[ 1010.715972] Call Trace:[ 1010.715985] ? __die_body.cold+0x1a/0x1f[ 1010.715995] ? die_addr+0x43/0x70[ 1010.716002] ? exc_general_protection+0x199/0x2f0[ 1010.716016] ? asm_exc_general_protection+0x1e/0x30[ 1010.716026] ? gtp_newlink+0x4d7/0x9c0 [gtp][ 1010.716034] ? gtp_net_exit+0x150/0x150 [gtp][ 1010.716042] __rtnl_newlink+0x1063/0x1700[ 1010.716051] ? rtnl_setlink+0x3c0/0x3c0[ 1010.716063] ? is_bpf_text_address+0xc0/0x1f0[ 1010.716070] ? kernel_text_address.part.0+0xbb/0xd0[ 1010.716076] ? __kernel_text_address+0x56/0xa0[ 1010.716084] ? unwind_get_return_address+0x5a/0xa0[ 1010.716091] ? create_prof_cpu_mask+0x30/0x30[ 1010.716098] ? arch_stack_walk+0x9e/0xf0[ 1010.716106] ? stack_trace_save+0x91/0xd0[ 1010.716113] ? stack_trace_consume_entry+0x170/0x170[ 1010.716121] ? __lock_acquire+0x15c5/0x5380[ 1010.716139] ? mark_held_locks+0x9e/0xe0[ 1010.716148] ? kmem_cache_alloc_trace+0x35f/0x3c0[ 1010.716155] ? __rtnl_newlink+0x1700/0x1700[ 1010.716160] rtnl_newlink+0x69/0xa0[ 1010.716166] rtnetlink_rcv_msg+0x43b/0xc50[ 1010.716172] ? rtnl_fdb_dump+0x9f0/0x9f0[ 1010.716179] ? lock_acquire+0x1fe/0x560[ 1010.716188] ? netlink_deliver_tap+0x12f/0xd50[ 1010.716196] netlink_rcv_skb+0x14d/0x440[ 1010.716202] ? rtnl_fdb_dump+0x9f0/0x9f0[ 1010.716208] ? netlink_ack+0xab0/0xab0[ 1010.716213] ? netlink_deliver_tap+0x202/0xd50[ 1010.716220] ? netlink_deliver_tap+0x218/0xd50[ 1010.716226] ? __virt_addr_valid+0x30b/0x590[ 1010.716233] netlink_unicast+0x54b/0x800[ 1010.716240] ? netlink_attachskb+0x870/0x870[ 1010.716248] ? __check_object_size+0x2de/0x3b0[ 1010.716254] netlink_sendmsg+0x938/0xe40[ 1010.716261] ? netlink_unicast+0x800/0x800[ 1010.716269] ? __import_iovec+0x292/0x510[ 1010.716276] ? netlink_unicast+0x800/0x800[ 1010.716284] __sock_sendmsg+0x159/0x190[ 1010.716290] ____sys_sendmsg+0x712/0x880[ 1010.716297] ? sock_write_iter+0x3d0/0x3d0[ 1010.716304] ? __ia32_sys_recvmmsg+0x270/0x270[ 1010.716309] ? lock_acquire+0x1fe/0x560[ 1010.716315] ? drain_array_locked+0x90/0x90[ 1010.716324] ___sys_sendmsg+0xf8/0x170[ 1010.716331] ? sendmsg_copy_msghdr+0x170/0x170[ 1010.716337] ? lockdep_init_map---truncated--- |  | CVSS:3.1/AV:L/AC:L/PR:L/UI:N/S:U/C:H/I:H/A:H | https://nvd.nist.gov/vuln/detail/CVE-2024-26793 | https://emea.finitestate.io/projects/5518255806845340306/versions/8350195272324183931/findings?findingId=8461024338903004194 | [Architecture and Design] Choose a language that provides automatic memory management. ¦ [Implementation] When freeing pointers, be sure to set them to NULL once they are freed. However, the utilization of multiple or complex data structures may lower the usefulness of this strategy.
CVE-2017-9986 | high | sound/oss/msnd_pinnacle.c |  | Audio | 7.8 |  | IOT Goat SAST | 1 |  |  | Linux | 4.9.152 |  | INCONCLUSIVE | 2025-07-02T12:12:44Z | 0 | 0 | CWE-125 | The intr function in sound/oss/msnd_pinnacle.c in the Linux kernel through 4.11.7 allows local users to cause a denial of service (over-boundary access) or possibly have unspecified other impact by changing the value of a message queue head pointer between two kernel reads of that value, aka a "double fetch" vulnerability. | AV:L/AC:L/Au:N/C:C/I:C/A:C | CVSS:3.0/AV:L/AC:L/PR:L/UI:N/S:U/C:H/I:H/A:H | https://nvd.nist.gov/vuln/detail/CVE-2017-9986 | https://emea.finitestate.io/projects/5518255806845340306/versions/8350195272324183931/findings?findingId=8461103163492381670 | [Implementation] Assume all input is malicious. Use an "accept known good" input validation strategy, i.e., use a list of acceptable inputs that strictly conform to specifications. Reject any input that does not strictly conform to specifications, or transform it into something that does. When performing input validation, consider all potentially relevant properties, including length, type of input, the full range of acceptable values, missing or extra inputs, syntax, consistency across related fields, and conformance to business rules. As an example of business rule logic, "boat" may be syntactically valid because it only contains alphanumeric characters, but it is not valid if the input is only expected to contain colors such as "red" or "blue." Do not rely exclusively on looking for malicious or malformed inputs. This is likely to miss at least one undesirable input, especially if the code's environment changes. This can give attackers enough room to bypass the intended validation. However, denylists can be useful for detecting potential attacks or determining which inputs are so malformed that they should be rejected outright. To reduce the likelihood of introducing an out-of-bounds read, ensure that you validate and ensure correct calculations for any length argument, buffer size calculation, or offset. Be especially careful of relying on a sentinel (i.e. special character such as NUL) in untrusted inputs. ¦ [Architecture and Design] Use a language that provides appropriate memory abstractions.
CVE-2018-25015 | high | net/sctp/socket.c |  | Networking | 7.8 |  | IOT Goat SAST | 1 |  |  | Linux | 4.9.152 |  | UNREACHABLE | 2025-07-02T12:12:44Z | 1 | 0 | CWE-416 | An issue was discovered in the Linux kernel before 4.14.16. There is a use-after-free in net/sctp/socket.c for a held lock after a peel off, aka CID-a0ff660058b8. | AV:L/AC:L/Au:N/C:P/I:P/A:P | CVSS:3.1/AV:L/AC:L/PR:L/UI:N/S:U/C:H/I:H/A:H | https://nvd.nist.gov/vuln/detail/CVE-2018-25015 | https://emea.finitestate.io/projects/5518255806845340306/versions/8350195272324183931/findings?findingId=8471252397089613741 | [Architecture and Design] Choose a language that provides automatic memory management. ¦ [Implementation] When freeing pointers, be sure to set them to NULL once they are freed. However, the utilization of multiple or complex data structures may lower the usefulness of this strategy.
CVE-2021-47342 | high | fs/ext4/mmp.c; fs/ext4/super.c | ext4_stop_mmpd; viaext4_stop_mmpd | Filesystem | 7.8 |  | IOT Goat SAST | 1 |  |  | Linux | 4.9.152 |  | INCONCLUSIVE | 2025-07-02T12:12:44Z | 0 | 0 | CWE-416 | In the Linux kernel, the following vulnerability has been resolved:ext4: fix possible UAF when remounting r/o a mmp-protected file systemAfter commit 618f003199c6 ("ext4: fix memory leak inext4_fill_super"), after the file system is remounted read-only, thereis a race where the kmmpd thread can exit, causing sbi->s_mmp_tsk topoint at freed memory, which the call to ext4_stop_mmpd() can tripover.Fix this by only allowing kmmpd() to exit when it is stopped viaext4_stop_mmpd().Bug-Report-Link: <20210629143603.2166962-1-yebin10@huawei.com> |  | CVSS:3.1/AV:L/AC:L/PR:L/UI:N/S:U/C:H/I:H/A:H | https://nvd.nist.gov/vuln/detail/CVE-2021-47342 | https://emea.finitestate.io/projects/5518255806845340306/versions/8350195272324183931/findings?findingId=8475457951999257763 | [Architecture and Design] Choose a language that provides automatic memory management. ¦ [Implementation] When freeing pointers, be sure to set them to NULL once they are freed. However, the utilization of multiple or complex data structures may lower the usefulness of this strategy.
CVE-2024-49960 | high | fs/ext4/super.c |  | Filesystem | 7.8 |  | IOT Goat SAST | 1 |  |  | Linux | 4.9.152 |  | INCONCLUSIVE | 2025-07-02T12:12:44Z | 0 | 0 | CWE-416 | In the Linux kernel, the following vulnerability has been resolved:ext4: fix timer use-after-free on failed mountSyzbot has found an ODEBUG bug in ext4_fill_superThe del_timer_sync function cancels the s_err_report timer,which reminds about filesystem errors daily. We shouldguarantee the timer is no longer active before kfree(sbi).When filesystem mounting fails, the flow goes to failed_mount3,where an error occurs when ext4_stop_mmpd is called, causinga read I/O failure. This triggers the ext4_handle_error functionthat ultimately re-arms the timer,leaving the s_err_report timer active before kfree(sbi) is called.Fix the issue by canceling the s_err_report timer after calling ext4_stop_mmpd. |  | CVSS:3.1/AV:L/AC:L/PR:L/UI:N/S:U/C:H/I:H/A:H | https://nvd.nist.gov/vuln/detail/CVE-2024-49960 | https://emea.finitestate.io/projects/5518255806845340306/versions/8350195272324183931/findings?findingId=8500685990029481871 | [Architecture and Design] Choose a language that provides automatic memory management. ¦ [Implementation] When freeing pointers, be sure to set them to NULL once they are freed. However, the utilization of multiple or complex data structures may lower the usefulness of this strategy.
CVE-2023-3390 | high | net/netfilter/nf_tables_api.c |  | Networking / Netfilter | 7.8 |  | IOT Goat SAST | 1 |  |  | Linux | 4.9.152 |  | UNREACHABLE | 2025-07-02T12:12:44Z | 1 | 0 | CWE-416 | A use-after-free vulnerability was found in the Linux kernel's netfilter subsystem in net/netfilter/nf_tables_api.c.Mishandled error handling with NFT_MSG_NEWRULE makes it possible to use a dangling pointer in the same transaction causing a use-after-free vulnerability. This flaw allows a local attacker with user access to cause a privilege escalation issue.We recommend upgrading past commit 1240eb93f0616b21c675416516ff3d74798fdc97. |  | CVSS:3.1/AV:L/AC:L/PR:L/UI:N/S:U/C:H/I:H/A:H | https://nvd.nist.gov/vuln/detail/CVE-2023-3390 | https://emea.finitestate.io/projects/5518255806845340306/versions/8350195272324183931/findings?findingId=8515466643031172989 | [Architecture and Design] Choose a language that provides automatic memory management. ¦ [Implementation] When freeing pointers, be sure to set them to NULL once they are freed. However, the utilization of multiple or complex data structures may lower the usefulness of this strategy.
CVE-2024-42136 | high | drivers/cdrom/cdrom.c |  | Kernel Driver | 7.8 |  | IOT Goat SAST | 1 |  |  | Linux | 4.9.152 |  | INCONCLUSIVE | 2025-07-02T12:12:44Z | 0 | 0 | CWE-190 | In the Linux kernel, the following vulnerability has been resolved:cdrom: rearrange last_media_change check to avoid unintentional overflowWhen running syzkaller with the newly reintroduced signed integer wrapsanitizer we encounter this splat:[ 366.015950] UBSAN: signed-integer-overflow in ../drivers/cdrom/cdrom.c:2361:33[ 366.021089] -9223372036854775808 - 346321 cannot be represented in type '__s64' (aka 'long long')[ 366.025894] program syz-executor.4 is using a deprecated SCSI ioctl, please convert it to SG_IO[ 366.027502] CPU: 5 PID: 28472 Comm: syz-executor.7 Not tainted 6.8.0-rc2-00035-gb3ef86b5a957 #1[ 366.027512] Hardware name: QEMU Standard PC (i440FX + PIIX, 1996), BIOS 1.16.3-debian-1.16.3-2 04/01/2014[ 366.027518] Call Trace:[ 366.027523] <TASK>[ 366.027533] dump_stack_lvl+0x93/0xd0[ 366.027899] handle_overflow+0x171/0x1b0[ 366.038787] ata1.00: invalid multi_count 32 ignored[ 366.043924] cdrom_ioctl+0x2c3f/0x2d10[ 366.063932] ? __pm_runtime_resume+0xe6/0x130[ 366.071923] sr_block_ioctl+0x15d/0x1d0[ 366.074624] ? __pfx_sr_block_ioctl+0x10/0x10[ 366.077642] blkdev_ioctl+0x419/0x500[ 366.080231] ? __pfx_blkdev_ioctl+0x10/0x10...Historically, the signed integer overflow sanitizer did not work in thekernel due to its interaction with `-fwrapv` but this has since beenchanged [1] in the newest version of Clang. It was re-enabled in thekernel with Commit 557f8c582a9ba8ab ("ubsan: Reintroduce signed overflowsanitizer").Let's rearrange the check to not perform any arithmetic, thus nottripping the sanitizer. |  | CVSS:3.1/AV:L/AC:L/PR:L/UI:N/S:U/C:H/I:H/A:H | https://nvd.nist.gov/vuln/detail/CVE-2024-42136 | https://emea.finitestate.io/projects/5518255806845340306/versions/8350195272324183931/findings?findingId=8531903677923651912 | [Requirements] Ensure that all protocols are strictly defined, such that all out-of-bounds behavior can be identified simply, and require strict conformance to the protocol. ¦ [Requirements] Use a language that does not allow this weakness to occur or provides constructs that make this weakness easier to avoid. If possible, choose a language or compiler that performs automatic bounds checking. ¦ [Architecture and Design] Use a vetted library or framework that does not allow this weakness to occur or provides constructs that make this weakness easier to avoid [REF-1482]. Use libraries or frameworks that make it easier to handle numbers without unexpected consequences. Examples include safe integer handling packages such as SafeInt (C++) or IntegerLib (C or C++). [REF-106] ¦ [Implementation] Perform input validation on any numeric input by ensuring that it is within the expected range. Enforce that the input meets both the minimum and maximum requirements for the expected range. Use unsigned integers where possible. This makes it easier to perform validation for integer overflows. When signed integers are required, ensure that the range check includes minimum values as well as maximum values. ¦ [Implementation] Understand the programming language's underlying representation and how it interacts with numeric calculation (CWE-681). Pay close attention to byte size discrepancies, precision, signed/unsigned distinctions, truncation, conversion and casting between types, "not-a-number" calculations, and how the language handles numbers that are too large or too small for its underlying representation. [REF-7] Also be careful to account for 32-bit, 64-bit, and other potential differences that may affect the numeric representation. ¦ [Architecture and Design] For any security checks that are performed on the client side, ensure that these checks are duplicated on the server side, in order to avoid CWE-602. Attackers can bypass the client-side checks by modifying values after the checks have been performed, or by changing the client to remove the client-side checks entirely. Then, these modified values would be submitted to the server. ¦ [Implementation] Examine compiler warnings closely and eliminate problems with potential security implications, such as signed / unsigned mismatch in memory operations, or use of uninitialized variables. Even if the weakness is rarely exploitable, a single failure may lead to the compromise of the entire system.
CVE-2022-48805 | high | drivers/net/usb/ax88179_178a.c | fixupax88179_rx_fixup; skb_cow | USB | 7.8 |  | IOT Goat SAST | 1 |  |  | Linux | 4.9.152 |  | INCONCLUSIVE | 2025-07-02T12:12:44Z | 0 | 0 | CWE-125 | In the Linux kernel, the following vulnerability has been resolved:net: usb: ax88179_178a: Fix out-of-bounds accesses in RX fixupax88179_rx_fixup() contains several out-of-bounds accesses that can betriggered by a malicious (or defective) USB device, in particular: - The metadata array (hdr_off..hdr_off+2*pkt_cnt) can be out of bounds, causing OOB reads and (on big-endian systems) OOB endianness flips. - A packet can overlap the metadata array, causing a later OOB endianness flip to corrupt data used by a cloned SKB that has already been handed off into the network stack. - A packet SKB can be constructed whose tail is far beyond its end, causing out-of-bounds heap data to be considered part of the SKB's data.I have tested that this can be used by a malicious USB device to send abogus ICMPv6 Echo Request and receive an ICMPv6 Echo Reply in responsethat contains random kernel heap data.It's probably also possible to get OOB writes from this on alittle-endian system somehow - maybe by triggering skb_cow() via IPoptions processing -, but I haven't tested that. |  | CVSS:3.1/AV:L/AC:L/PR:L/UI:N/S:U/C:H/I:H/A:H | https://nvd.nist.gov/vuln/detail/CVE-2022-48805 | https://emea.finitestate.io/projects/5518255806845340306/versions/8350195272324183931/findings?findingId=8570732287691917018 | [Implementation] Assume all input is malicious. Use an "accept known good" input validation strategy, i.e., use a list of acceptable inputs that strictly conform to specifications. Reject any input that does not strictly conform to specifications, or transform it into something that does. When performing input validation, consider all potentially relevant properties, including length, type of input, the full range of acceptable values, missing or extra inputs, syntax, consistency across related fields, and conformance to business rules. As an example of business rule logic, "boat" may be syntactically valid because it only contains alphanumeric characters, but it is not valid if the input is only expected to contain colors such as "red" or "blue." Do not rely exclusively on looking for malicious or malformed inputs. This is likely to miss at least one undesirable input, especially if the code's environment changes. This can give attackers enough room to bypass the intended validation. However, denylists can be useful for detecting potential attacks or determining which inputs are so malformed that they should be rejected outright. To reduce the likelihood of introducing an out-of-bounds read, ensure that you validate and ensure correct calculations for any length argument, buffer size calculation, or offset. Be especially careful of relying on a sentinel (i.e. special character such as NUL) in untrusted inputs. ¦ [Architecture and Design] Use a language that provides appropriate memory abstractions.
CVE-2021-47571 | high | drivers/staging/rtl8192e/rtl8192e/rtl_core.c | _rtl92e_pci_disconnect; free_rtllib | Staging Driver | 7.8 |  | IOT Goat SAST | 1 |  |  | Linux | 4.9.152 |  | INCONCLUSIVE | 2025-07-02T12:12:44Z | 0 | 0 | CWE-416 | In the Linux kernel, the following vulnerability has been resolved:staging: rtl8192e: Fix use after free in _rtl92e_pci_disconnect()The free_rtllib() function frees the "dev" pointer so there is useafter free on the next line. Re-arrange things to avoid that. |  | CVSS:3.1/AV:L/AC:L/PR:L/UI:N/S:U/C:H/I:H/A:H | https://nvd.nist.gov/vuln/detail/CVE-2021-47571 | https://emea.finitestate.io/projects/5518255806845340306/versions/8350195272324183931/findings?findingId=8585744920697252060 | [Architecture and Design] Choose a language that provides automatic memory management. ¦ [Implementation] When freeing pointers, be sure to set them to NULL once they are freed. However, the utilization of multiple or complex data structures may lower the usefulness of this strategy.
CVE-2023-52445 | high | drivers/media/usb/pvrusb2/pvrusb2-context.c | kfree | USB | 7.8 |  | IOT Goat SAST | 1 |  |  | Linux | 4.9.152 |  | INCONCLUSIVE | 2025-07-02T12:12:44Z | 0 | 0 | CWE-416 | In the Linux kernel, the following vulnerability has been resolved:media: pvrusb2: fix use after free on context disconnectionUpon module load, a kthread is created targeting thepvr2_context_thread_func function, which may call pvr2_context_destroyand thus call kfree() on the context object. However, that might happenbefore the usb hub_event handler is able to notify the driver. Thispatch adds a sanity check before the invalid read reported by syzbot,within the context disconnection call stack. |  | CVSS:3.1/AV:L/AC:L/PR:L/UI:N/S:U/C:H/I:H/A:H | https://nvd.nist.gov/vuln/detail/CVE-2023-52445 | https://emea.finitestate.io/projects/5518255806845340306/versions/8350195272324183931/findings?findingId=8588028003361705725 | [Architecture and Design] Choose a language that provides automatic memory management. ¦ [Implementation] When freeing pointers, be sure to set them to NULL once they are freed. However, the utilization of multiple or complex data structures may lower the usefulness of this strategy.
CVE-2020-36385 | high | drivers/infiniband/core/ucma.c |  | Kernel Driver | 7.8 |  | IOT Goat SAST | 1 |  |  | Linux | 4.9.152 |  | UNREACHABLE | 2025-07-02T12:12:44Z | 0 | 0 | CWE-416 | An issue was discovered in the Linux kernel before 5.10. drivers/infiniband/core/ucma.c has a use-after-free because the ctx is reached via the ctx_list in some ucma_migrate_id situations where ucma_close is called, aka CID-f5449e74802c. | AV:N/AC:M/Au:N/C:P/I:P/A:P | CVSS:3.1/AV:L/AC:L/PR:N/UI:R/S:U/C:H/I:H/A:H | https://nvd.nist.gov/vuln/detail/CVE-2020-36385 | https://emea.finitestate.io/projects/5518255806845340306/versions/8350195272324183931/findings?findingId=8610164871621359915 | [Architecture and Design] Choose a language that provides automatic memory management. ¦ [Implementation] When freeing pointers, be sure to set them to NULL once they are freed. However, the utilization of multiple or complex data structures may lower the usefulness of this strategy.
CVE-2023-42753 | high | net/netfilter/ipset/ip_set_hash_netportnet.c |  | Networking / Netfilter | 7.8 |  | IOT Goat SAST | 1 |  |  | Linux | 4.9.152 |  | INCONCLUSIVE | 2025-07-02T12:12:44Z | 1 | 0 | CWE-787 | An array indexing vulnerability was found in the netfilter subsystem of the Linux kernel. A missing macro could lead to a miscalculation of the `h->nets` array offset, providing attackers with the primitive to arbitrarily increment/decrement a memory buffer out-of-bound. This issue may allow a local user to crash the system or potentially escalate their privileges on the system. |  | CVSS:3.1/AV:L/AC:H/PR:L/UI:N/S:U/C:H/I:H/A:H | https://nvd.nist.gov/vuln/detail/CVE-2023-42753 | https://emea.finitestate.io/projects/5518255806845340306/versions/8350195272324183931/findings?findingId=8617399474732461936 | [Requirements] Use a language that does not allow this weakness to occur or provides constructs that make this weakness easier to avoid. For example, many languages that perform their own memory management, such as Java and Perl, are not subject to buffer overflows. Other languages, such as Ada and C#, typically provide overflow protection, but the protection can be disabled by the programmer. Be wary that a language's interface to native code may still be subject to overflows, even if the language itself is theoretically safe. ¦ [Architecture and Design] Use a vetted library or framework that does not allow this weakness to occur or provides constructs that make this weakness easier to avoid. Examples include the Safe C String Library (SafeStr) by Messier and Viega [REF-57], and the Strsafe.h library from Microsoft [REF-56]. These libraries provide safer versions of overflow-prone string-handling functions. ¦ [Operation] Use automatic buffer overflow detection mechanisms that are offered by certain compilers or compiler extensions. Examples include: the Microsoft Visual Studio /GS flag, Fedora/Red Hat FORTIFY_SOURCE GCC flag, StackGuard, and ProPolice, which provide various mechanisms including canary-based detection and range/index checking. D3-SFCV (Stack Frame Canary Validation) from D3FEND [REF-1334] discusses canary-based detection in detail. ¦ [Implementation] Consider adhering to the following rules when allocating and managing an application's memory: Double check that the buffer is as large as specified. When using functions that accept a number of bytes to copy, such as strncpy(), be aware that if the destination buffer size is equal to the source buffer size, it may not NULL-terminate the string. Check buffer boundaries if accessing the buffer in a loop and make sure there is no danger of writing past the allocated space. If necessary, truncate all input strings to a reasonable length before passing them to the copy and concatenation functions. ¦ [Operation] Run or compile the software using features or extensions that randomly arrange the positions of a program's executable and libraries in memory. Because this makes the addresses unpredictable, it can prevent an attacker from reliably jumping to exploitable code. Examples include Address Space Layout Randomization (ASLR) [REF-58] [REF-60] and Position-Independent Executables (PIE) [REF-64]. Imported modules may be similarly realigned if their default memory addresses conflict with other modules, in a process known as "rebasing" (for Windows) and "prelinking" (for Linux) [REF-1332] using randomly generated addresses. ASLR for libraries cannot be used in conjunction with prelink since it would require relocating the libraries at run-time, defeating the whole purpose of prelinking. For more information on these techniques see D3-SAOR (Segment Address Offset Randomization) from D3FEND [REF-1335]. ¦ [Operation] Use a CPU and operating system that offers Data Execution Protection (using hardware NX or XD bits) or the equivalent techniques that simulate this feature in software, such as PaX [REF-60] [REF-61]. These techniques ensure that any instruction executed is exclusively at a memory address that is part of the code segment. For more information on these techniques see D3-PSEP (Process Segment Execution Prevention) from D3FEND [REF-1336]. ¦ [Implementation] Replace unbounded copy functions with analogous functions that support length arguments, such as strcpy with strncpy. Create these if they are not available.
CVE-2020-12657 | high | block/bfq-iosched.c |  |  | 7.8 |  | IOT Goat SAST | 1 |  |  | Linux | 4.9.152 |  | UNREACHABLE | 2025-07-02T12:12:44Z | 0 | 0 | CWE-416 | An issue was discovered in the Linux kernel before 5.6.5. There is a use-after-free in block/bfq-iosched.c related to bfq_idle_slice_timer_body. | AV:L/AC:L/Au:N/C:P/I:P/A:P | CVSS:3.1/AV:L/AC:L/PR:L/UI:N/S:U/C:H/I:H/A:H | https://nvd.nist.gov/vuln/detail/CVE-2020-12657 | https://emea.finitestate.io/projects/5518255806845340306/versions/8350195272324183931/findings?findingId=8655295345713040273 | [Architecture and Design] Choose a language that provides automatic memory management. ¦ [Implementation] When freeing pointers, be sure to set them to NULL once they are freed. However, the utilization of multiple or complex data structures may lower the usefulness of this strategy.
CVE-2021-26930 | high | drivers/block/xen-blkback/blkback.c |  | Block Driver | 7.8 |  | IOT Goat SAST | 1 |  |  | Linux | 4.9.152 |  | UNREACHABLE | 2025-07-02T12:12:44Z | 0 | 0 | CWE--1 | An issue was discovered in the Linux kernel 3.11 through 5.10.16, as used by Xen. To service requests to the PV backend, the driver maps grant references provided by the frontend. In this process, errors may be encountered. In one case, an error encountered earlier might be discarded by later processing, resulting in the caller assuming successful mapping, and hence subsequent operations trying to access space that wasn't mapped. In another case, internal state would be insufficiently updated, preventing safe recovery from the error. This affects drivers/block/xen-blkback/blkback.c. | AV:L/AC:L/Au:N/C:P/I:P/A:P | CVSS:3.1/AV:L/AC:L/PR:L/UI:N/S:U/C:H/I:H/A:H | https://nvd.nist.gov/vuln/detail/CVE-2021-26930 | https://emea.finitestate.io/projects/5518255806845340306/versions/8350195272324183931/findings?findingId=8657075009774541849 | [Implementation] Apply the vendor-provided kernel patch to the affected component. Update the Linux kernel to a version containing the fix. If patching is not immediately possible, evaluate whether the affected subsystem can be disabled or access-restricted as a temporary mitigation.
CVE-2022-49029 | high | drivers/hwmon/ibmpex.c | ibmpex_find_sensors; ibmpex_register_bmc | Kernel Driver | 7.8 |  | IOT Goat SAST | 1 |  |  | Linux | 4.9.152 |  | INCONCLUSIVE | 2025-07-02T12:12:44Z | 0 | 0 | CWE-416 | In the Linux kernel, the following vulnerability has been resolved:hwmon: (ibmpex) Fix possible UAF when ibmpex_register_bmc() failsSmatch report warning as follows:drivers/hwmon/ibmpex.c:509 ibmpex_register_bmc() warn: '&data->list' not removed from listIf ibmpex_find_sensors() fails in ibmpex_register_bmc(), data willbe freed, but data->list will not be removed from driver_data.bmc_data,then list traversal may cause UAF.Fix by removeing it from driver_data.bmc_data before free(). |  | CVSS:3.1/AV:L/AC:L/PR:L/UI:N/S:U/C:H/I:H/A:H | https://nvd.nist.gov/vuln/detail/CVE-2022-49029 | https://emea.finitestate.io/projects/5518255806845340306/versions/8350195272324183931/findings?findingId=8678553604756714877 | [Architecture and Design] Choose a language that provides automatic memory management. ¦ [Implementation] When freeing pointers, be sure to set them to NULL once they are freed. However, the utilization of multiple or complex data structures may lower the usefulness of this strategy.
CVE-2024-49966 | high | fs/ocfs2/quota_local.c | oinfoocfs2_global_read_info | Filesystem | 7.8 |  | IOT Goat SAST | 1 |  |  | Linux | 4.9.152 |  | INCONCLUSIVE | 2025-07-02T12:12:44Z | 0 | 0 | CWE-416 | In the Linux kernel, the following vulnerability has been resolved:ocfs2: cancel dqi_sync_work before freeing oinfoocfs2_global_read_info() will initialize and schedule dqi_sync_work at theend, if error occurs after successfully reading global quota, it willtrigger the following warning with CONFIG_DEBUG_OBJECTS_* enabled:ODEBUG: free active (active state 0) object: 00000000d8b0ce28 object type: timer_list hint: qsync_work_fn+0x0/0x16cThis reports that there is an active delayed work when freeing oinfo inerror handling, so cancel dqi_sync_work first. BTW, return status insteadof -1 when .read_file_info fails. |  | CVSS:3.1/AV:L/AC:L/PR:L/UI:N/S:U/C:H/I:H/A:H | https://nvd.nist.gov/vuln/detail/CVE-2024-49966 | https://emea.finitestate.io/projects/5518255806845340306/versions/8350195272324183931/findings?findingId=8683592619975809776 | [Architecture and Design] Choose a language that provides automatic memory management. ¦ [Implementation] When freeing pointers, be sure to set them to NULL once they are freed. However, the utilization of multiple or complex data structures may lower the usefulness of this strategy.
CVE-2024-26934 | high | indrivers/usb/core/sysfs.c | device_del; interface_authorized_store; sysfs_break_active_protection; usb_deauthorize_interface | USB | 7.8 |  | IOT Goat SAST | 1 |  |  | Linux | 4.9.152 |  | INCONCLUSIVE | 2025-07-02T12:12:44Z | 0 | 0 | CWE-667 | In the Linux kernel, the following vulnerability has been resolved:USB: core: Fix deadlock in usb_deauthorize_interface()Among the attribute file callback routines indrivers/usb/core/sysfs.c, the interface_authorized_store() function isthe only one which acquires a device lock on an ancestor device: Itcalls usb_deauthorize_interface(), which locks the interface's parentUSB device.The will lead to deadlock if another process already owns that lockand tries to remove the interface, whether through a configurationchange or because the device has been disconnected. As part of theremoval procedure, device_del() waits for all ongoing sysfs attributecallbacks to complete. But usb_deauthorize_interface() can't completeuntil the device lock has been released, and the lock won't bereleased until the removal has finished.The mechanism provided by sysfs to prevent this kind of deadlock isto use the sysfs_break_active_protection() function, which tells sysfsnot to wait for the attribute callback.Reported-and-tested by: Yue Sun <samsun1006219@gmail.com>Reported by: xingwei lee <xrivendell7@gmail.com> |  | CVSS:3.1/AV:L/AC:L/PR:L/UI:N/S:U/C:H/I:H/A:H | https://nvd.nist.gov/vuln/detail/CVE-2024-26934 | https://emea.finitestate.io/projects/5518255806845340306/versions/8350195272324183931/findings?findingId=8683860754053608003 | [Implementation] Use industry standard APIs to implement locking mechanism.
CVE-2022-49412 | high | block/bfq-iosched.c | bfq_setup_merge | Virtualization / KVM | 7.8 |  | IOT Goat SAST | 1 |  |  | Linux | 4.9.152 |  | INCONCLUSIVE | 2025-07-02T12:12:44Z | 0 | 0 | CWE-416 | In the Linux kernel, the following vulnerability has been resolved:bfq: Avoid merging queues with different parentsIt can happen that the parent of a bfqq changes between the moment wedecide two queues are worth to merge (and set bic->stable_merge_bfqq)and the moment bfq_setup_merge() is called. This can happen e.g. becausethe process submitted IO for a different cgroup and thus bfqq gotreparented. It can even happen that the bfqq we are merging with hasparent cgroup that is already offline and going to be destroyed in whichcase the merge can lead to use-after-free issues such as:BUG: KASAN: use-after-free in __bfq_deactivate_entity+0x9cb/0xa50Read of size 8 at addr ffff88800693c0c0 by task runc:[2:INIT]/10544CPU: 0 PID: 10544 Comm: runc:[2:INIT] Tainted: G E 5.15.2-0.g5fb85fd-default #1 openSUSE Tumbleweed (unreleased) f1f3b891c72369aebecd2e43e4641a6358867c70Hardware name: QEMU Standard PC (i440FX + PIIX, 1996), BIOS rel-1.14.0-0-g155821a-rebuilt.opensuse.org 04/01/2014Call Trace: <IRQ> dump_stack_lvl+0x46/0x5a print_address_description.constprop.0+0x1f/0x140 ? __bfq_deactivate_entity+0x9cb/0xa50 kasan_report.cold+0x7f/0x11b ? __bfq_deactivate_entity+0x9cb/0xa50 __bfq_deactivate_entity+0x9cb/0xa50 ? update_curr+0x32f/0x5d0 bfq_deactivate_entity+0xa0/0x1d0 bfq_del_bfqq_busy+0x28a/0x420 ? resched_curr+0x116/0x1d0 ? bfq_requeue_bfqq+0x70/0x70 ? check_preempt_wakeup+0x52b/0xbc0 __bfq_bfqq_expire+0x1a2/0x270 bfq_bfqq_expire+0xd16/0x2160 ? try_to_wake_up+0x4ee/0x1260 ? bfq_end_wr_async_queues+0xe0/0xe0 ? _raw_write_unlock_bh+0x60/0x60 ? _raw_spin_lock_irq+0x81/0xe0 bfq_idle_slice_timer+0x109/0x280 ? bfq_dispatch_request+0x4870/0x4870 __hrtimer_run_queues+0x37d/0x700 ? enqueue_hrtimer+0x1b0/0x1b0 ? kvm_clock_get_cycles+0xd/0x10 ? ktime_get_update_offsets_now+0x6f/0x280 hrtimer_interrupt+0x2c8/0x740Fix the problem by checking that the parent of the two bfqqs we aremerging in bfq_setup_merge() is the same. |  | CVSS:3.1/AV:L/AC:L/PR:L/UI:N/S:U/C:H/I:H/A:H | https://nvd.nist.gov/vuln/detail/CVE-2022-49412 | https://emea.finitestate.io/projects/5518255806845340306/versions/8350195272324183931/findings?findingId=8684852009146545158 | [Architecture and Design] Choose a language that provides automatic memory management. ¦ [Implementation] When freeing pointers, be sure to set them to NULL once they are freed. However, the utilization of multiple or complex data structures may lower the usefulness of this strategy.
CVE-2024-42280 | high | drivers/isdn/hardware/mISDN/hfcmulti.c | hfcmulti_tx | Kernel Driver | 7.8 |  | IOT Goat SAST | 1 |  |  | Linux | 4.9.152 |  | INCONCLUSIVE | 2025-07-02T12:12:44Z | 0 | 0 | CWE-416 | In the Linux kernel, the following vulnerability has been resolved:mISDN: Fix a use after free in hfcmulti_tx()Don't dereference *sp after calling dev_kfree_skb(*sp). |  | CVSS:3.1/AV:L/AC:L/PR:L/UI:N/S:U/C:H/I:H/A:H | https://nvd.nist.gov/vuln/detail/CVE-2024-42280 | https://emea.finitestate.io/projects/5518255806845340306/versions/8350195272324183931/findings?findingId=8742689870952155045 | [Architecture and Design] Choose a language that provides automatic memory management. ¦ [Implementation] When freeing pointers, be sure to set them to NULL once they are freed. However, the utilization of multiple or complex data structures may lower the usefulness of this strategy.
CVE-2024-49882 | high | fs/buffer.c | ext4_ext_try_to_merge_up | Filesystem | 7.8 |  | IOT Goat SAST | 1 |  |  | Linux | 4.9.152 |  | INCONCLUSIVE | 2025-07-02T12:12:44Z | 0 | 0 | CWE-415 | In the Linux kernel, the following vulnerability has been resolved:ext4: fix double brelse() the buffer of the extents pathIn ext4_ext_try_to_merge_up(), set path[1].p_bh to NULL after it has beenreleased, otherwise it may be released twice. An example of what triggersthis is as follows: split2 map split1¦--------¦-------¦--------¦ext4_ext_map_blocks ext4_ext_handle_unwritten_extents ext4_split_convert_extents // path->p_depth == 0 ext4_split_extent // 1. do split1 ext4_split_extent_at ¦ext4_ext_insert_extent ¦ ext4_ext_create_new_leaf ¦ ext4_ext_grow_indepth ¦ le16_add_cpu(&neh->eh_depth, 1) ¦ ext4_find_extent ¦ // return -ENOMEM ¦// get error and try zeroout ¦path = ext4_find_extent ¦ path->p_depth = 1 ¦ext4_ext_try_to_merge ¦ ext4_ext_try_to_merge_up ¦ path->p_depth = 0 ¦ brelse(path[1].p_bh) ---> not set to NULL here ¦// zeroout success // 2. update path ext4_find_extent // 3. do split2 ext4_split_extent_at ext4_ext_insert_extent ext4_ext_create_new_leaf ext4_ext_grow_indepth le16_add_cpu(&neh->eh_depth, 1) ext4_find_extent path[0].p_bh = NULL; path->p_depth = 1 read_extent_tree_block ---> return err // path[1].p_bh is still the old value ext4_free_ext_path ext4_ext_drop_refs // path->p_depth == 1 brelse(path[1].p_bh) ---> brelse a buffer twiceFinally got the following WARRNING when removing the buffer from lru:============================================VFS: brelse: Trying to free free bufferWARNING: CPU: 2 PID: 72 at fs/buffer.c:1241 __brelse+0x58/0x90CPU: 2 PID: 72 Comm: kworker/u19:1 Not tainted 6.9.0-dirty #716RIP: 0010:__brelse+0x58/0x90Call Trace: <TASK> __find_get_block+0x6e7/0x810 bdev_getblk+0x2b/0x480 __ext4_get_inode_loc+0x48a/0x1240 ext4_get_inode_loc+0xb2/0x150 ext4_reserve_inode_write+0xb7/0x230 __ext4_mark_inode_dirty+0x144/0x6a0 ext4_ext_insert_extent+0x9c8/0x3230 ext4_ext_map_blocks+0xf45/0x2dc0 ext4_map_blocks+0x724/0x1700 ext4_do_writepages+0x12d6/0x2a70[...]============================================ |  | CVSS:3.1/AV:L/AC:L/PR:L/UI:N/S:U/C:H/I:H/A:H | https://nvd.nist.gov/vuln/detail/CVE-2024-49882 | https://emea.finitestate.io/projects/5518255806845340306/versions/8350195272324183931/findings?findingId=8775170227305619691 | [Architecture and Design] Choose a language that provides automatic memory management. ¦ [Implementation] Ensure that each allocation is freed only once. After freeing a chunk, set the pointer to NULL to ensure the pointer cannot be freed again. In complicated error conditions, be sure that clean-up routines respect the state of allocation properly. If the language is object oriented, ensure that object destructors delete each chunk of memory only once. ¦ [Implementation] Use a static analysis tool to find double free instances.
CVE-2022-48792 | high | drivers/scsi/pm8001/pm80xx_hwi.c | mpi_ssp_completion; ormpi_sata_completion; pm8001_ccb_task_free; thepm8001_ccb_task_free | SCSI | 7.8 |  | IOT Goat SAST | 1 |  |  | Linux | 4.9.152 |  | INCONCLUSIVE | 2025-07-02T12:12:44Z | 0 | 0 | CWE-416 | In the Linux kernel, the following vulnerability has been resolved:scsi: pm8001: Fix use-after-free for aborted SSP/STP sas_taskCurrently a use-after-free may occur if a sas_task is aborted by the upperlayer before we handle the I/O completion in mpi_ssp_completion() ormpi_sata_completion().In this case, the following are the two steps in handling those I/Ocompletions: - Call complete() to inform the upper layer handler of completion of the I/O. - Release driver resources associated with the sas_task in pm8001_ccb_task_free() call.When complete() is called, the upper layer may free the sas_task. As such,we should not touch the associated sas_task afterwards, but we do so in thepm8001_ccb_task_free() call.Fix by swapping the complete() and pm8001_ccb_task_free() calls ordering. |  | CVSS:3.1/AV:L/AC:L/PR:L/UI:N/S:U/C:H/I:H/A:H | https://nvd.nist.gov/vuln/detail/CVE-2022-48792 | https://emea.finitestate.io/projects/5518255806845340306/versions/8350195272324183931/findings?findingId=8862893556987297352 | [Architecture and Design] Choose a language that provides automatic memory management. ¦ [Implementation] When freeing pointers, be sure to set them to NULL once they are freed. However, the utilization of multiple or complex data structures may lower the usefulness of this strategy.
CVE-2024-50246 | high | fs/ntfs3/record.c |  | Filesystem | 7.8 |  | IOT Goat SAST | 1 |  |  | Linux | 4.9.152 |  | INCONCLUSIVE | 2025-07-02T12:12:44Z | 0 | 0 | CWE--1 | In the Linux kernel, the following vulnerability has been resolved:fs/ntfs3: Add rough attr alloc_size check |  | CVSS:3.1/AV:L/AC:L/PR:L/UI:N/S:U/C:H/I:H/A:H | https://nvd.nist.gov/vuln/detail/CVE-2024-50246 | https://emea.finitestate.io/projects/5518255806845340306/versions/8350195272324183931/findings?findingId=8918428989509926454 | [Implementation] Apply the vendor-provided kernel patch to the affected component. Update the Linux kernel to a version containing the fix. If patching is not immediately possible, evaluate whether the affected subsystem can be disabled or access-restricted as a temporary mitigation.
CVE-2024-42104 | high | fs/nilfs2/dir.c; fs/nilfs2/nilfs.h | iput; lru_add_fn; nilfs_evict_inode | Filesystem | 7.8 |  | IOT Goat SAST | 1 |  |  | Linux | 4.9.152 |  | INCONCLUSIVE | 2025-07-02T12:12:44Z | 0 | 0 | CWE-416 | In the Linux kernel, the following vulnerability has been resolved:nilfs2: add missing check for inode numbers on directory entriesSyzbot reported that mounting and unmounting a specific pattern ofcorrupted nilfs2 filesystem images causes a use-after-free of metadatafile inodes, which triggers a kernel bug in lru_add_fn().As Jan Kara pointed out, this is because the link count of a metadata filegets corrupted to 0, and nilfs_evict_inode(), which is called from iput(),tries to delete that inode (ifile inode in this case).The inconsistency occurs because directories containing the inode numbersof these metadata files that should not be visible in the namespace areread without checking.Fix this issue by treating the inode numbers of these internal files aserrors in the sanity check helper when reading directory folios/pages.Also thanks to Hillf Danton and Matthew Wilcox for their initial mm-layeranalysis. |  | CVSS:3.1/AV:L/AC:L/PR:L/UI:N/S:U/C:H/I:H/A:H | https://nvd.nist.gov/vuln/detail/CVE-2024-42104 | https://emea.finitestate.io/projects/5518255806845340306/versions/8350195272324183931/findings?findingId=8925031506929385564 | [Architecture and Design] Choose a language that provides automatic memory management. ¦ [Implementation] When freeing pointers, be sure to set them to NULL once they are freed. However, the utilization of multiple or complex data structures may lower the usefulness of this strategy.
CVE-2024-50269 | high | drivers/usb/musb/sunxi.c | againmusb_probe; devm_usb_get_phy; devm_usb_put_phy; heremusb_remove; musb_drivermusb_probe; sunxi_musb_exit; sunxi_musb_init; xceivsunxi_musb_probe | USB | 7.8 |  | IOT Goat SAST | 1 |  |  | Linux | 4.9.152 |  | INCONCLUSIVE | 2025-07-02T12:12:44Z | 0 | 0 | CWE-416 | In the Linux kernel, the following vulnerability has been resolved:usb: musb: sunxi: Fix accessing an released usb phyCommit 6ed05c68cbca ("usb: musb: sunxi: Explicitly release USB PHY onexit") will cause that usb phy @glue->xceiv is accessed after released.1) register platform driver @sunxi_musb_driver// get the usb phy @glue->xceivsunxi_musb_probe() -> devm_usb_get_phy().2) register and unregister platform driver @musb_drivermusb_probe() -> sunxi_musb_init()use the phy here//the phy is released heremusb_remove() -> sunxi_musb_exit() -> devm_usb_put_phy()3) register @musb_driver againmusb_probe() -> sunxi_musb_init()use the phy here but the phy has been released at 2)....Fixed by reverting the commit, namely, removing devm_usb_put_phy()from sunxi_musb_exit(). |  | CVSS:3.1/AV:L/AC:L/PR:L/UI:N/S:U/C:H/I:H/A:H | https://nvd.nist.gov/vuln/detail/CVE-2024-50269 | https://emea.finitestate.io/projects/5518255806845340306/versions/8350195272324183931/findings?findingId=8938029314545074241 | [Architecture and Design] Choose a language that provides automatic memory management. ¦ [Implementation] When freeing pointers, be sure to set them to NULL once they are freed. However, the utilization of multiple or complex data structures may lower the usefulness of this strategy.
CVE-2016-2854 | high |  |  |  | 7.8 |  | IOT Goat SAST | 1 |  |  | Linux | 4.9.152 |  | INCONCLUSIVE | 2025-07-02T12:12:44Z | 1 | 0 | CWE-269 | The aufs module for the Linux kernel 3.x and 4.x does not properly maintain POSIX ACL xattr data, which allows local users to gain privileges by leveraging a group-writable setgid directory. | AV:L/AC:L/Au:N/C:P/I:P/A:P | CVSS:3.1/AV:L/AC:L/PR:L/UI:N/S:U/C:H/I:H/A:H | https://nvd.nist.gov/vuln/detail/CVE-2016-2854 | https://emea.finitestate.io/projects/5518255806845340306/versions/8350195272324183931/findings?findingId=8948034168921850135 | [Architecture and Design] Very carefully manage the setting, management, and handling of privileges. Explicitly manage trust zones in the software. ¦ [Architecture and Design] Follow the principle of least privilege when assigning access rights to entities in a software system. ¦ [Architecture and Design] Consider following the principle of separation of privilege. Require multiple conditions to be met before permitting access to a system resource.
CVE-2024-53239 | high | sound/usb/6fire/chip.c | snd_card_free_when_closed; usb6fire_chip_abort; usb6fire_chip_destroy; use | USB | 7.8 |  | IOT Goat SAST | 1 |  |  | Linux | 4.9.152 |  | INCONCLUSIVE | 2025-07-02T12:12:44Z | 0 | 0 | CWE-416 | In the Linux kernel, the following vulnerability has been resolved:ALSA: 6fire: Release resources at card releaseThe current 6fire code tries to release the resources right after thecall of usb6fire_chip_abort(). But at this moment, the card objectmight be still in use (as we're calling snd_card_free_when_closed()).For avoid potential UAFs, move the release of resources to the card'sprivate_free instead of the manual call of usb6fire_chip_destroy() atthe USB disconnect callback. |  | CVSS:3.1/AV:L/AC:L/PR:L/UI:N/S:U/C:H/I:H/A:H | https://nvd.nist.gov/vuln/detail/CVE-2024-53239 | https://emea.finitestate.io/projects/5518255806845340306/versions/8350195272324183931/findings?findingId=8960730855140676097 | [Architecture and Design] Choose a language that provides automatic memory management. ¦ [Implementation] When freeing pointers, be sure to set them to NULL once they are freed. However, the utilization of multiple or complex data structures may lower the usefulness of this strategy.
CVE-2018-18281 | high | include/linux/huge_mm.h; mm/huge_memory.c; mm/mremap.c |  | Memory Management | 7.8 |  | IOT Goat SAST | 1 |  |  | Linux | 4.9.152 |  | UNREACHABLE | 2025-07-02T12:12:44Z | 1 | 0 | CWE-459 | Since Linux kernel version 3.2, the mremap() syscall performs TLB flushes after dropping pagetable locks. If a syscall such as ftruncate() removes entries from the pagetables of a task that is in the middle of mremap(), a stale TLB entry can remain for a short time that permits access to a physical page after it has been released back to the page allocator and reused. This is fixed in the following kernel versions: 4.9.135, 4.14.78, 4.18.16, 4.19. | AV:L/AC:L/Au:N/C:P/I:P/A:P | CVSS:3.0/AV:L/AC:L/PR:L/UI:N/S:U/C:H/I:H/A:H | https://nvd.nist.gov/vuln/detail/CVE-2018-18281 | https://emea.finitestate.io/projects/5518255806845340306/versions/8350195272324183931/findings?findingId=8996283954737379647 | [Architecture and Design] Temporary files and other supporting resources should be deleted/released immediately after they are no longer needed.
CVE-2024-35861 | high | fs/smb/client/connect.c | cifs_signal_cifsd_for_reconnect | Filesystem | 7.8 |  | IOT Goat SAST | 1 |  |  | Linux | 4.9.152 |  | INCONCLUSIVE | 2025-07-02T12:12:44Z | 0 | 0 | CWE-416 | In the Linux kernel, the following vulnerability has been resolved:smb: client: fix potential UAF in cifs_signal_cifsd_for_reconnect()Skip sessions that are being teared down (status == SES_EXITING) toavoid UAF. |  | CVSS:3.1/AV:L/AC:L/PR:L/UI:N/S:U/C:H/I:H/A:H | https://nvd.nist.gov/vuln/detail/CVE-2024-35861 | https://emea.finitestate.io/projects/5518255806845340306/versions/8350195272324183931/findings?findingId=9019448784172222106 | [Architecture and Design] Choose a language that provides automatic memory management. ¦ [Implementation] When freeing pointers, be sure to set them to NULL once they are freed. However, the utilization of multiple or complex data structures may lower the usefulness of this strategy.
CVE-2019-14814 | high | drivers/net/wireless/marvell/mwifiex/ie.c; drivers/net/wireless/marvell/mwifiex/uap_cmd.c |  | WiFi | 7.8 |  | IOT Goat SAST | 1 |  |  | Linux | 4.9.152 |  | INCONCLUSIVE | 2025-07-02T12:12:44Z | 1 | 0 | CWE-787 | There is heap-based buffer overflow in Linux kernel, all versions up to, excluding 5.3, in the marvell wifi chip driver in Linux kernel, that allows local users to cause a denial of service(system crash) or possibly execute arbitrary code. | AV:L/AC:L/Au:N/C:C/I:C/A:C | CVSS:3.1/AV:L/AC:L/PR:L/UI:N/S:U/C:H/I:H/A:H | https://nvd.nist.gov/vuln/detail/CVE-2019-14814 | https://emea.finitestate.io/projects/5518255806845340306/versions/8350195272324183931/findings?findingId=9046955974258897783 | [Requirements] Use a language that does not allow this weakness to occur or provides constructs that make this weakness easier to avoid. For example, many languages that perform their own memory management, such as Java and Perl, are not subject to buffer overflows. Other languages, such as Ada and C#, typically provide overflow protection, but the protection can be disabled by the programmer. Be wary that a language's interface to native code may still be subject to overflows, even if the language itself is theoretically safe. ¦ [Architecture and Design] Use a vetted library or framework that does not allow this weakness to occur or provides constructs that make this weakness easier to avoid. Examples include the Safe C String Library (SafeStr) by Messier and Viega [REF-57], and the Strsafe.h library from Microsoft [REF-56]. These libraries provide safer versions of overflow-prone string-handling functions. ¦ [Operation] Use automatic buffer overflow detection mechanisms that are offered by certain compilers or compiler extensions. Examples include: the Microsoft Visual Studio /GS flag, Fedora/Red Hat FORTIFY_SOURCE GCC flag, StackGuard, and ProPolice, which provide various mechanisms including canary-based detection and range/index checking. D3-SFCV (Stack Frame Canary Validation) from D3FEND [REF-1334] discusses canary-based detection in detail. ¦ [Implementation] Consider adhering to the following rules when allocating and managing an application's memory: Double check that the buffer is as large as specified. When using functions that accept a number of bytes to copy, such as strncpy(), be aware that if the destination buffer size is equal to the source buffer size, it may not NULL-terminate the string. Check buffer boundaries if accessing the buffer in a loop and make sure there is no danger of writing past the allocated space. If necessary, truncate all input strings to a reasonable length before passing them to the copy and concatenation functions. ¦ [Operation] Run or compile the software using features or extensions that randomly arrange the positions of a program's executable and libraries in memory. Because this makes the addresses unpredictable, it can prevent an attacker from reliably jumping to exploitable code. Examples include Address Space Layout Randomization (ASLR) [REF-58] [REF-60] and Position-Independent Executables (PIE) [REF-64]. Imported modules may be similarly realigned if their default memory addresses conflict with other modules, in a process known as "rebasing" (for Windows) and "prelinking" (for Linux) [REF-1332] using randomly generated addresses. ASLR for libraries cannot be used in conjunction with prelink since it would require relocating the libraries at run-time, defeating the whole purpose of prelinking. For more information on these techniques see D3-SAOR (Segment Address Offset Randomization) from D3FEND [REF-1335]. ¦ [Operation] Use a CPU and operating system that offers Data Execution Protection (using hardware NX or XD bits) or the equivalent techniques that simulate this feature in software, such as PaX [REF-60] [REF-61]. These techniques ensure that any instruction executed is exclusively at a memory address that is part of the code segment. For more information on these techniques see D3-PSEP (Process Segment Execution Prevention) from D3FEND [REF-1336]. ¦ [Implementation] Replace unbounded copy functions with analogous functions that support length arguments, such as strcpy with strncpy. Create these if they are not available.
CVE-2022-3565 | high | drivers/isdn/mISDN/l1oip_core.c |  | Kernel Driver | 7.8 |  | IOT Goat SAST | 1 |  |  | Linux | 4.9.152 |  | UNREACHABLE | 2025-07-02T12:12:44Z | 0 | 0 | CWE-119 | A vulnerability, which was classified as critical, has been found in Linux Kernel. Affected by this issue is the function del_timer of the file drivers/isdn/mISDN/l1oip_core.c of the component Bluetooth. The manipulation leads to use after free. It is recommended to apply a patch to fix this issue. The identifier of this vulnerability is VDB-211088. |  | CVSS:3.1/AV:A/AC:H/PR:L/UI:N/S:U/C:L/I:L/A:L | https://nvd.nist.gov/vuln/detail/CVE-2022-3565 | https://emea.finitestate.io/projects/5518255806845340306/versions/8350195272324183931/findings?findingId=9070984290077425213 | [Requirements] Use a language that does not allow this weakness to occur or provides constructs that make this weakness easier to avoid. For example, many languages that perform their own memory management, such as Java and Perl, are not subject to buffer overflows. Other languages, such as Ada and C#, typically provide overflow protection, but the protection can be disabled by the programmer. Be wary that a language's interface to native code may still be subject to overflows, even if the language itself is theoretically safe. ¦ [Architecture and Design] Use a vetted library or framework that does not allow this weakness to occur or provides constructs that make this weakness easier to avoid. Examples include the Safe C String Library (SafeStr) by Messier and Viega [REF-57], and the Strsafe.h library from Microsoft [REF-56]. These libraries provide safer versions of overflow-prone string-handling functions. ¦ [Operation] Use automatic buffer overflow detection mechanisms that are offered by certain compilers or compiler extensions. Examples include: the Microsoft Visual Studio /GS flag, Fedora/Red Hat FORTIFY_SOURCE GCC flag, StackGuard, and ProPolice, which provide various mechanisms including canary-based detection and range/index checking. D3-SFCV (Stack Frame Canary Validation) from D3FEND [REF-1334] discusses canary-based detection in detail. ¦ [Implementation] Consider adhering to the following rules when allocating and managing an application's memory: Double check that the buffer is as large as specified. When using functions that accept a number of bytes to copy, such as strncpy(), be aware that if the destination buffer size is equal to the source buffer size, it may not NULL-terminate the string. Check buffer boundaries if accessing the buffer in a loop and make sure there is no danger of writing past the allocated space. If necessary, truncate all input strings to a reasonable length before passing them to the copy and concatenation functions. ¦ [Operation] Run or compile the software using features or extensions that randomly arrange the positions of a program's executable and libraries in memory. Because this makes the addresses unpredictable, it can prevent an attacker from reliably jumping to exploitable code. Examples include Address Space Layout Randomization (ASLR) [REF-58] [REF-60] and Position-Independent Executables (PIE) [REF-64]. Imported modules may be similarly realigned if their default memory addresses conflict with other modules, in a process known as "rebasing" (for Windows) and "prelinking" (for Linux) [REF-1332] using randomly generated addresses. ASLR for libraries cannot be used in conjunction with prelink since it would require relocating the libraries at run-time, defeating the whole purpose of prelinking. For more information on these techniques see D3-SAOR (Segment Address Offset Randomization) from D3FEND [REF-1335]. ¦ [Operation] Use a CPU and operating system that offers Data Execution Protection (using hardware NX or XD bits) or the equivalent techniques that simulate this feature in software, such as PaX [REF-60] [REF-61]. These techniques ensure that any instruction executed is exclusively at a memory address that is part of the code segment. For more information on these techniques see D3-PSEP (Process Segment Execution Prevention) from D3FEND [REF-1336]. ¦ [Implementation] Replace unbounded copy functions with analogous functions that support length arguments, such as strcpy with strncpy. Create these if they are not available.
CVE-2022-48789 | high | drivers/nvme/host/tcp.c |  | Networking / TCP | 7.8 |  | IOT Goat SAST | 1 |  |  | Linux | 4.9.152 |  | INCONCLUSIVE | 2025-07-02T12:12:44Z | 0 | 0 | CWE-416 | In the Linux kernel, the following vulnerability has been resolved:nvme-tcp: fix possible use-after-free in transport error_recovery workWhile nvme_tcp_submit_async_event_work is checking the ctrl and queuestate before preparing the AER command and scheduling io_work, in orderto fully prevent a race where this check is not reliable the errorrecovery work must flush async_event_work before continuing to destroythe admin queue after setting the ctrl state to RESETTING such thatthere is no race .submit_async_event and the error recovery handleritself changing the ctrl state. |  | CVSS:3.1/AV:L/AC:L/PR:L/UI:N/S:U/C:H/I:H/A:H | https://nvd.nist.gov/vuln/detail/CVE-2022-48789 | https://emea.finitestate.io/projects/5518255806845340306/versions/8350195272324183931/findings?findingId=9074792097729346640 | [Architecture and Design] Choose a language that provides automatic memory management. ¦ [Implementation] When freeing pointers, be sure to set them to NULL once they are freed. However, the utilization of multiple or complex data structures may lower the usefulness of this strategy.
CVE-2023-31436 | high | net/sched/sch_qfq.c |  | Networking | 7.8 |  | IOT Goat SAST | 1 |  |  | Linux | 4.9.152 |  | UNREACHABLE | 2025-07-02T12:12:44Z | 1 | 0 | CWE-787 | qfq_change_class in net/sched/sch_qfq.c in the Linux kernel before 6.2.13 allows an out-of-bounds write because lmax can exceed QFQ_MIN_LMAX. |  | CVSS:3.1/AV:L/AC:L/PR:L/UI:N/S:U/C:H/I:H/A:H | https://nvd.nist.gov/vuln/detail/CVE-2023-31436 | https://emea.finitestate.io/projects/5518255806845340306/versions/8350195272324183931/findings?findingId=9078594378141560113 | [Requirements] Use a language that does not allow this weakness to occur or provides constructs that make this weakness easier to avoid. For example, many languages that perform their own memory management, such as Java and Perl, are not subject to buffer overflows. Other languages, such as Ada and C#, typically provide overflow protection, but the protection can be disabled by the programmer. Be wary that a language's interface to native code may still be subject to overflows, even if the language itself is theoretically safe. ¦ [Architecture and Design] Use a vetted library or framework that does not allow this weakness to occur or provides constructs that make this weakness easier to avoid. Examples include the Safe C String Library (SafeStr) by Messier and Viega [REF-57], and the Strsafe.h library from Microsoft [REF-56]. These libraries provide safer versions of overflow-prone string-handling functions. ¦ [Operation] Use automatic buffer overflow detection mechanisms that are offered by certain compilers or compiler extensions. Examples include: the Microsoft Visual Studio /GS flag, Fedora/Red Hat FORTIFY_SOURCE GCC flag, StackGuard, and ProPolice, which provide various mechanisms including canary-based detection and range/index checking. D3-SFCV (Stack Frame Canary Validation) from D3FEND [REF-1334] discusses canary-based detection in detail. ¦ [Implementation] Consider adhering to the following rules when allocating and managing an application's memory: Double check that the buffer is as large as specified. When using functions that accept a number of bytes to copy, such as strncpy(), be aware that if the destination buffer size is equal to the source buffer size, it may not NULL-terminate the string. Check buffer boundaries if accessing the buffer in a loop and make sure there is no danger of writing past the allocated space. If necessary, truncate all input strings to a reasonable length before passing them to the copy and concatenation functions. ¦ [Operation] Run or compile the software using features or extensions that randomly arrange the positions of a program's executable and libraries in memory. Because this makes the addresses unpredictable, it can prevent an attacker from reliably jumping to exploitable code. Examples include Address Space Layout Randomization (ASLR) [REF-58] [REF-60] and Position-Independent Executables (PIE) [REF-64]. Imported modules may be similarly realigned if their default memory addresses conflict with other modules, in a process known as "rebasing" (for Windows) and "prelinking" (for Linux) [REF-1332] using randomly generated addresses. ASLR for libraries cannot be used in conjunction with prelink since it would require relocating the libraries at run-time, defeating the whole purpose of prelinking. For more information on these techniques see D3-SAOR (Segment Address Offset Randomization) from D3FEND [REF-1335]. ¦ [Operation] Use a CPU and operating system that offers Data Execution Protection (using hardware NX or XD bits) or the equivalent techniques that simulate this feature in software, such as PaX [REF-60] [REF-61]. These techniques ensure that any instruction executed is exclusively at a memory address that is part of the code segment. For more information on these techniques see D3-PSEP (Process Segment Execution Prevention) from D3FEND [REF-1336]. ¦ [Implementation] Replace unbounded copy functions with analogous functions that support length arguments, such as strcpy with strncpy. Create these if they are not available.
CVE-2023-52921 | high | drivers/gpu/drm/amd/amdgpu/amdgpu_cs.c | amdgpu_cs_pass1 | GPU / DRM | 7.8 |  | IOT Goat SAST | 1 |  |  | Linux | 4.9.152 |  | INCONCLUSIVE | 2025-07-02T12:12:44Z | 0 | 0 | CWE-416 | In the Linux kernel, the following vulnerability has been resolved:drm/amdgpu: fix possible UAF in amdgpu_cs_pass1()Since the gang_size check is outside of chunk parsingloop, we need to reset i before we free the chunk data.Suggested by Ye Zhang (@VAR10CK) of Baidu Security. |  | CVSS:3.1/AV:L/AC:L/PR:L/UI:N/S:U/C:H/I:H/A:H | https://nvd.nist.gov/vuln/detail/CVE-2023-52921 | https://emea.finitestate.io/projects/5518255806845340306/versions/8350195272324183931/findings?findingId=9080320710828034544 | [Architecture and Design] Choose a language that provides automatic memory management. ¦ [Implementation] When freeing pointers, be sure to set them to NULL once they are freed. However, the utilization of multiple or complex data structures may lower the usefulness of this strategy.
CVE-2024-46738 | high | include/linux/vmw_vmci_defs.h; drivers/misc/vmw_vmci/vmci_resource.c; lib/dump_stack.c; mm/kasan/report.c; drivers/misc/vmw_vmci/vmci_queue_pair.c; drivers/misc/vmw_vmci/vmci_context.c; include/linux/kref.h; drivers/misc/vmw_vmci/vmci_host.c; fs/file_table.c; kernel/task_work.c; include/linux/tracehook.h; kernel/entry/common.c; arch/x86/entry/common.c | invmci_resource_remove; vmci_datagram_destroy_handle; vmci_resource_remove | Kernel Driver | 7.8 |  | IOT Goat SAST | 1 |  |  | Linux | 4.9.152 |  | INCONCLUSIVE | 2025-07-02T12:12:44Z | 0 | 0 | CWE-416 | In the Linux kernel, the following vulnerability has been resolved:VMCI: Fix use-after-free when removing resource in vmci_resource_remove()When removing a resource from vmci_resource_table invmci_resource_remove(), the search is performed using the resourcehandle by comparing context and resource fields.It is possible though to create two resources with different typesbut same handle (same context and resource fields).When trying to remove one of the resources, vmci_resource_remove()may not remove the intended one, but the object will still be freedas in the case of the datagram type in vmci_datagram_destroy_handle().vmci_resource_table will still hold a pointer to this freed resourceleading to a use-after-free vulnerability.BUG: KASAN: use-after-free in vmci_handle_is_equal include/linux/vmw_vmci_defs.h:142 [inline]BUG: KASAN: use-after-free in vmci_resource_remove+0x3a1/0x410 drivers/misc/vmw_vmci/vmci_resource.c:147Read of size 4 at addr ffff88801c16d800 by task syz-executor197/1592Call Trace: <TASK> __dump_stack lib/dump_stack.c:88 [inline] dump_stack_lvl+0x82/0xa9 lib/dump_stack.c:106 print_address_description.constprop.0+0x21/0x366 mm/kasan/report.c:239 __kasan_report.cold+0x7f/0x132 mm/kasan/report.c:425 kasan_report+0x38/0x51 mm/kasan/report.c:442 vmci_handle_is_equal include/linux/vmw_vmci_defs.h:142 [inline] vmci_resource_remove+0x3a1/0x410 drivers/misc/vmw_vmci/vmci_resource.c:147 vmci_qp_broker_detach+0x89a/0x11b9 drivers/misc/vmw_vmci/vmci_queue_pair.c:2182 ctx_free_ctx+0x473/0xbe1 drivers/misc/vmw_vmci/vmci_context.c:444 kref_put include/linux/kref.h:65 [inline] vmci_ctx_put drivers/misc/vmw_vmci/vmci_context.c:497 [inline] vmci_ctx_destroy+0x170/0x1d6 drivers/misc/vmw_vmci/vmci_context.c:195 vmci_host_close+0x125/0x1ac drivers/misc/vmw_vmci/vmci_host.c:143 __fput+0x261/0xa34 fs/file_table.c:282 task_work_run+0xf0/0x194 kernel/task_work.c:164 tracehook_notify_resume include/linux/tracehook.h:189 [inline] exit_to_user_mode_loop+0x184/0x189 kernel/entry/common.c:187 exit_to_user_mode_prepare+0x11b/0x123 kernel/entry/common.c:220 __syscall_exit_to_user_mode_work kernel/entry/common.c:302 [inline] syscall_exit_to_user_mode+0x18/0x42 kernel/entry/common.c:313 do_syscall_64+0x41/0x85 arch/x86/entry/common.c:86 entry_SYSCALL_64_after_hwframe+0x6e/0x0This change ensures the type is also checked when removingthe resource from vmci_resource_table in vmci_resource_remove(). |  | CVSS:3.1/AV:L/AC:L/PR:L/UI:N/S:U/C:H/I:H/A:H | https://nvd.nist.gov/vuln/detail/CVE-2024-46738 | https://emea.finitestate.io/projects/5518255806845340306/versions/8350195272324183931/findings?findingId=9081931893662320083 | [Architecture and Design] Choose a language that provides automatic memory management. ¦ [Implementation] When freeing pointers, be sure to set them to NULL once they are freed. However, the utilization of multiple or complex data structures may lower the usefulness of this strategy.
CVE-2024-46815 | high | drivers/gpu/drm/amd/display/dc/clk_mgr/dcn21/rn_clk_mgr.c |  | GPU / DRM | 7.8 |  | IOT Goat SAST | 1 |  |  | Linux | 4.9.152 |  | INCONCLUSIVE | 2025-07-02T12:12:44Z | 0 | 0 | CWE--1 | In the Linux kernel, the following vulnerability has been resolved:drm/amd/display: Check num_valid_sets before accessing reader_wm_sets[][WHY & HOW]num_valid_sets needs to be checked to avoid a negative index whenaccessing reader_wm_sets[num_valid_sets - 1].This fixes an OVERRUN issue reported by Coverity. |  | CVSS:3.1/AV:L/AC:L/PR:L/UI:N/S:U/C:H/I:H/A:H | https://nvd.nist.gov/vuln/detail/CVE-2024-46815 | https://emea.finitestate.io/projects/5518255806845340306/versions/8350195272324183931/findings?findingId=9105486768190966832 | [Implementation] Apply the vendor-provided kernel patch to the affected component. Update the Linux kernel to a version containing the fix. If patching is not immediately possible, evaluate whether the affected subsystem can be disabled or access-restricted as a temporary mitigation.
CVE-2024-50055 | high | drivers/base/bus.c | bus_register; kset_register | Kernel Driver | 7.8 |  | IOT Goat SAST | 1 |  |  | Linux | 4.9.152 |  | INCONCLUSIVE | 2025-07-02T12:12:44Z | 0 | 0 | CWE-415 | In the Linux kernel, the following vulnerability has been resolved:driver core: bus: Fix double free in driver API bus_register()For bus_register(), any error which happens after kset_register() willcause that @priv are freed twice, fixed by setting @priv with NULL afterthe first free. |  | CVSS:3.1/AV:L/AC:L/PR:L/UI:N/S:U/C:H/I:H/A:H | https://nvd.nist.gov/vuln/detail/CVE-2024-50055 | https://emea.finitestate.io/projects/5518255806845340306/versions/8350195272324183931/findings?findingId=9116728188610640190 | [Architecture and Design] Choose a language that provides automatic memory management. ¦ [Implementation] Ensure that each allocation is freed only once. After freeing a chunk, set the pointer to NULL to ensure the pointer cannot be freed again. In complicated error conditions, be sure that clean-up routines respect the state of allocation properly. If the language is object oriented, ensure that object destructors delete each chunk of memory only once. ¦ [Implementation] Use a static analysis tool to find double free instances.
CVE-2024-46821 | high | drivers/gpu/drm/amd/pm/swsmu/smu11/navi10_ppt.c |  | GPU / DRM | 7.8 |  | IOT Goat SAST | 1 |  |  | Linux | 4.9.152 |  | INCONCLUSIVE | 2025-07-02T12:12:44Z | 0 | 0 | CWE-129 | In the Linux kernel, the following vulnerability has been resolved:drm/amd/pm: Fix negative array index readAvoid using the negative valuesfor clk_idex as an index into an array pptable->DpmDescriptor.V2: fix clk_index return check (Tim Huang) |  | CVSS:3.1/AV:L/AC:L/PR:L/UI:N/S:U/C:H/I:H/A:H | https://nvd.nist.gov/vuln/detail/CVE-2024-46821 | https://emea.finitestate.io/projects/5518255806845340306/versions/8350195272324183931/findings?findingId=9123311753923424339 | [Architecture and Design] Use an input validation framework such as Struts or the OWASP ESAPI Validation API. Note that using a framework does not automatically address all input validation problems; be mindful of weaknesses that could arise from misusing the framework itself (CWE-1173). ¦ [Architecture and Design] For any security checks that are performed on the client side, ensure that these checks are duplicated on the server side, in order to avoid CWE-602. Attackers can bypass the client-side checks by modifying values after the checks have been performed, or by changing the client to remove the client-side checks entirely. Then, these modified values would be submitted to the server. Even though client-side checks provide minimal benefits with respect to server-side security, they are still useful. First, they can support intrusion detection. If the server receives input that should have been rejected by the client, then it may be an indication of an attack. Second, client-side error-checking can provide helpful feedback to the user about the expectations for valid input. Third, there may be a reduction in server-side processing time for accidental input errors, although this is typically a small savings. ¦ [Requirements] Use a language that does not allow this weakness to occur or provides constructs that make this weakness easier to avoid. For example, Ada allows the programmer to constrain the values of a variable and languages such as Java and Ruby will allow the programmer to handle exceptions when an out-of-bounds index is accessed. ¦ [Operation] Run or compile the software using features or extensions that randomly arrange the positions of a program's executable and libraries in memory. Because this makes the addresses unpredictable, it can prevent an attacker from reliably jumping to exploitable code. Examples include Address Space Layout Randomization (ASLR) [REF-58] [REF-60] and Position-Independent Executables (PIE) [REF-64]. Imported modules may be similarly realigned if their default memory addresses conflict with other modules, in a process known as "rebasing" (for Windows) and "prelinking" (for Linux) [REF-1332] using randomly generated addresses. ASLR for libraries cannot be used in conjunction with prelink since it would require relocating the libraries at run-time, defeating the whole purpose of prelinking. For more information on these techniques see D3-SAOR (Segment Address Offset Randomization) from D3FEND [REF-1335]. ¦ [Operation] Use a CPU and operating system that offers Data Execution Protection (using hardware NX or XD bits) or the equivalent techniques that simulate this feature in software, such as PaX [REF-60] [REF-61]. These techniques ensure that any instruction executed is exclusively at a memory address that is part of the code segment. For more information on these techniques see D3-PSEP (Process Segment Execution Prevention) from D3FEND [REF-1336]. ¦ [Implementation] Assume all input is malicious. Use an "accept known good" input validation strategy, i.e., use a list of acceptable inputs that strictly conform to specifications. Reject any input that does not strictly conform to specifications, or transform it into something that does. When performing input validation, consider all potentially relevant properties, including length, type of input, the full range of acceptable values, missing or extra inputs, syntax, consistency across related fields, and conformance to business rules. As an example of business rule logic, "boat" may be syntactically valid because it only contains alphanumeric characters, but it is not valid if the input is only expected to contain colors such as "red" or "blue." Do not rely exclusively on looking for malicious or malformed inputs. This is likely to miss at least one undesirable input, especially if the code's environment changes. This can give attackers enough room to bypass the intended validation. However, denylists can be useful for detecting potential attacks or determining which inputs are so malformed that they should be rejected outright. When accessing a user-controlled array index, use a stringent range of values that are within the target array. Make sure that you do not allow negative values to be used. That is, verify the minimum as well as the maximum of the range of acceptable values. ¦ [Implementation] Be especially careful to validate all input when invoking code that crosses language boundaries, such as from an interpreted language to native code. This could create an unexpected interaction between the language boundaries. Ensure that you are not violating any of the expectations of the language with which you are interfacing. For example, even though Java may not be susceptible to buffer overflows, providing a large argument in a call to native code might trigger an overflow. ¦ [Architecture and Design] Run your code using the lowest privileges that are required to accomplish the necessary tasks [REF-76]. If possible, create isolated accounts with limited privileges that are only used for a single task. That way, a successful attack will not immediately give the attacker access to the rest of the software or its environment. For example, database applications rarely need to run as the database administrator, especially in day-to-day operations. ¦ [Architecture and Design] Run the code in a "jail" or similar sandbox environment that enforces strict boundaries between the process and the operating system. This may effectively restrict which files can be accessed in a particular directory or which commands can be executed by the software. OS-level examples include the Unix chroot jail, AppArmor, and SELinux. In general, managed code may provide some protection. For example, java.io.FilePermission in the Java SecurityManager allows the software to specify restrictions on file operations. This may not be a feasible solution, and it only limits the impact to the operating system; the rest of the application may still be subject to compromise. Be careful to avoid CWE-243 and other weaknesses related to jails.
CVE-2024-56596 | high | fs/jfs/jfs_dtree.c |  | Filesystem / JFS | 7.8 |  | IOT Goat SAST | 1 |  |  | Linux | 4.9.152 |  | INCONCLUSIVE | 2025-07-02T12:12:44Z | 0 | 0 | CWE-129 | In the Linux kernel, the following vulnerability has been resolved:jfs: fix array-index-out-of-bounds in jfs_readdirThe stbl might contain some invalid values. Added a check toreturn error code in that case. |  | CVSS:3.1/AV:L/AC:L/PR:L/UI:N/S:U/C:H/I:H/A:H | https://nvd.nist.gov/vuln/detail/CVE-2024-56596 | https://emea.finitestate.io/projects/5518255806845340306/versions/8350195272324183931/findings?findingId=9130878217153075908 | [Architecture and Design] Use an input validation framework such as Struts or the OWASP ESAPI Validation API. Note that using a framework does not automatically address all input validation problems; be mindful of weaknesses that could arise from misusing the framework itself (CWE-1173). ¦ [Architecture and Design] For any security checks that are performed on the client side, ensure that these checks are duplicated on the server side, in order to avoid CWE-602. Attackers can bypass the client-side checks by modifying values after the checks have been performed, or by changing the client to remove the client-side checks entirely. Then, these modified values would be submitted to the server. Even though client-side checks provide minimal benefits with respect to server-side security, they are still useful. First, they can support intrusion detection. If the server receives input that should have been rejected by the client, then it may be an indication of an attack. Second, client-side error-checking can provide helpful feedback to the user about the expectations for valid input. Third, there may be a reduction in server-side processing time for accidental input errors, although this is typically a small savings. ¦ [Requirements] Use a language that does not allow this weakness to occur or provides constructs that make this weakness easier to avoid. For example, Ada allows the programmer to constrain the values of a variable and languages such as Java and Ruby will allow the programmer to handle exceptions when an out-of-bounds index is accessed. ¦ [Operation] Run or compile the software using features or extensions that randomly arrange the positions of a program's executable and libraries in memory. Because this makes the addresses unpredictable, it can prevent an attacker from reliably jumping to exploitable code. Examples include Address Space Layout Randomization (ASLR) [REF-58] [REF-60] and Position-Independent Executables (PIE) [REF-64]. Imported modules may be similarly realigned if their default memory addresses conflict with other modules, in a process known as "rebasing" (for Windows) and "prelinking" (for Linux) [REF-1332] using randomly generated addresses. ASLR for libraries cannot be used in conjunction with prelink since it would require relocating the libraries at run-time, defeating the whole purpose of prelinking. For more information on these techniques see D3-SAOR (Segment Address Offset Randomization) from D3FEND [REF-1335]. ¦ [Operation] Use a CPU and operating system that offers Data Execution Protection (using hardware NX or XD bits) or the equivalent techniques that simulate this feature in software, such as PaX [REF-60] [REF-61]. These techniques ensure that any instruction executed is exclusively at a memory address that is part of the code segment. For more information on these techniques see D3-PSEP (Process Segment Execution Prevention) from D3FEND [REF-1336]. ¦ [Implementation] Assume all input is malicious. Use an "accept known good" input validation strategy, i.e., use a list of acceptable inputs that strictly conform to specifications. Reject any input that does not strictly conform to specifications, or transform it into something that does. When performing input validation, consider all potentially relevant properties, including length, type of input, the full range of acceptable values, missing or extra inputs, syntax, consistency across related fields, and conformance to business rules. As an example of business rule logic, "boat" may be syntactically valid because it only contains alphanumeric characters, but it is not valid if the input is only expected to contain colors such as "red" or "blue." Do not rely exclusively on looking for malicious or malformed inputs. This is likely to miss at least one undesirable input, especially if the code's environment changes. This can give attackers enough room to bypass the intended validation. However, denylists can be useful for detecting potential attacks or determining which inputs are so malformed that they should be rejected outright. When accessing a user-controlled array index, use a stringent range of values that are within the target array. Make sure that you do not allow negative values to be used. That is, verify the minimum as well as the maximum of the range of acceptable values. ¦ [Implementation] Be especially careful to validate all input when invoking code that crosses language boundaries, such as from an interpreted language to native code. This could create an unexpected interaction between the language boundaries. Ensure that you are not violating any of the expectations of the language with which you are interfacing. For example, even though Java may not be susceptible to buffer overflows, providing a large argument in a call to native code might trigger an overflow. ¦ [Architecture and Design] Run your code using the lowest privileges that are required to accomplish the necessary tasks [REF-76]. If possible, create isolated accounts with limited privileges that are only used for a single task. That way, a successful attack will not immediately give the attacker access to the rest of the software or its environment. For example, database applications rarely need to run as the database administrator, especially in day-to-day operations. ¦ [Architecture and Design] Run the code in a "jail" or similar sandbox environment that enforces strict boundaries between the process and the operating system. This may effectively restrict which files can be accessed in a particular directory or which commands can be executed by the software. OS-level examples include the Unix chroot jail, AppArmor, and SELinux. In general, managed code may provide some protection. For example, java.io.FilePermission in the Java SecurityManager allows the software to specify restrictions on file operations. This may not be a feasible solution, and it only limits the impact to the operating system; the rest of the application may still be subject to compromise. Be careful to avoid CWE-243 and other weaknesses related to jails.
CVE-2023-52760 | high | fs/gfs2/super.c | callinggfs2_make_fs_ro; gfs2_destroy_threads; gfs2_make_fs_ro; gfs2_put_super; gfs2_quota_cleanup | Filesystem | 7.8 |  | IOT Goat SAST | 1 |  |  | Linux | 4.9.152 |  | INCONCLUSIVE | 2025-07-02T12:12:44Z | 0 | 0 | CWE-416 | In the Linux kernel, the following vulnerability has been resolved:gfs2: Fix slab-use-after-free in gfs2_qd_deallocIn gfs2_put_super(), whether withdrawn or not, the quota shouldbe cleaned up by gfs2_quota_cleanup().Otherwise, struct gfs2_sbd will be freed before gfs2_qd_dealloc (rcucallback) has run for all gfs2_quota_data objects, resulting inuse-after-free.Also, gfs2_destroy_threads() and gfs2_quota_cleanup() is already calledby gfs2_make_fs_ro(), so in gfs2_put_super(), after callinggfs2_make_fs_ro(), there is no need to call them again. |  | CVSS:3.1/AV:L/AC:L/PR:L/UI:N/S:U/C:H/I:H/A:H | https://nvd.nist.gov/vuln/detail/CVE-2023-52760 | https://emea.finitestate.io/projects/5518255806845340306/versions/8350195272324183931/findings?findingId=9147735478231743081 | [Architecture and Design] Choose a language that provides automatic memory management. ¦ [Implementation] When freeing pointers, be sure to set them to NULL once they are freed. However, the utilization of multiple or complex data structures may lower the usefulness of this strategy.
CVE-2025-21791 | high | include/net/l3mdev.h | __ip_local_out; ip_local_out; ip_push_pending_frames; ip_send_skb; l3mdev_ip_out; l3mdev_l3_out; raw_sendmsg; rcu_read_lock; rcu_read_unlock |  | 7.8 |  | IOT Goat SAST | 1 |  |  | Linux | 4.9.152 |  | INCONCLUSIVE | 2025-07-02T12:12:44Z | 0 | 0 | CWE-416 | In the Linux kernel, the following vulnerability has been resolved:vrf: use RCU protection in l3mdev_l3_out()l3mdev_l3_out() can be called without RCU being held:raw_sendmsg() ip_push_pending_frames() ip_send_skb() ip_local_out() __ip_local_out() l3mdev_ip_out()Add rcu_read_lock() / rcu_read_unlock() pair to avoida potential UAF. |  | CVSS:3.1/AV:L/AC:L/PR:L/UI:N/S:U/C:H/I:H/A:H | https://nvd.nist.gov/vuln/detail/CVE-2025-21791 | https://emea.finitestate.io/projects/5518255806845340306/versions/8350195272324183931/findings?findingId=9167087605618431538 | [Architecture and Design] Choose a language that provides automatic memory management. ¦ [Implementation] When freeing pointers, be sure to set them to NULL once they are freed. However, the utilization of multiple or complex data structures may lower the usefulness of this strategy.
CVE-2022-49006 | high | kernel/trace/trace_dynevent.c; kernel/trace/trace_events.c |  | Kernel Core | 7.8 |  | IOT Goat SAST | 1 |  |  | Linux | 4.9.152 |  | INCONCLUSIVE | 2025-07-02T12:12:44Z | 0 | 0 | CWE-416 | In the Linux kernel, the following vulnerability has been resolved:tracing: Free buffers when a used dynamic event is removedAfter 65536 dynamic events have been added and removed, the "type" fieldof the event then uses the first type number that is available (notcurrently used by other events). A type number is the identifier of thebinary blobs in the tracing ring buffer (known as events) to map them tologic that can parse the binary blob.The issue is that if a dynamic event (like a kprobe event) is traced andis in the ring buffer, and then that event is removed (because it isdynamic, which means it can be created and destroyed), if another dynamicevent is created that has the same number that new event's logic onparsing the binary blob will be used.To show how this can be an issue, the following can crash the kernel: # cd /sys/kernel/tracing # for i in `seq 65536`; do echo 'p:kprobes/foo do_sys_openat2 $arg1:u32' > kprobe_events # doneFor every iteration of the above, the writing to the kprobe_events willremove the old event and create a new one (with the same format) andincrease the type number to the next available on until the type numberreaches over 65535 which is the max number for the 16 bit type. After itreaches that number, the logic to allocate a new number simply looks forthe next available number. When an dynamic event is removed, that numberis then available to be reused by the next dynamic event created. That is,once the above reaches the max number, the number assigned to the event inthat loop will remain the same.Now that means deleting one dynamic event and created another will reusethe previous events type number. This is where bad things can happen.After the above loop finishes, the kprobes/foo event which reads thedo_sys_openat2 function call's first parameter as an integer. # echo 1 > kprobes/foo/enable # cat /etc/passwd > /dev/null # cat trace cat-2211 [005] .... 2007.849603: foo: (do_sys_openat2+0x0/0x130) arg1=4294967196 cat-2211 [005] .... 2007.849620: foo: (do_sys_openat2+0x0/0x130) arg1=4294967196 cat-2211 [005] .... 2007.849838: foo: (do_sys_openat2+0x0/0x130) arg1=4294967196 cat-2211 [005] .... 2007.849880: foo: (do_sys_openat2+0x0/0x130) arg1=4294967196 # echo 0 > kprobes/foo/enableNow if we delete the kprobe and create a new one that reads a string: # echo 'p:kprobes/foo do_sys_openat2 +0($arg2):string' > kprobe_eventsAnd now we can the trace: # cat trace sendmail-1942 [002] ..... 530.136320: foo: (do_sys_openat2+0x0/0x240) arg1= cat-2046 [004] ..... 530.930817: foo: (do_sys_openat2+0x0/0x240) arg1="������������������������������������������������������������������������������������������������" cat-2046 [004] ..... 530.930961: foo: (do_sys_openat2+0x0/0x240) arg1="������������������������������������������������������������������������������������������������" cat-2046 [004] ..... 530.934278: foo: (do_sys_openat2+0x0/0x240) arg1="������������������������������������������������������������������������������������������������" cat-2046 [004] ..... 530.934563: foo: (do_sys_openat2+0x0/0x240) arg1="���������������������������������������---truncated--- |  | CVSS:3.1/AV:L/AC:L/PR:L/UI:N/S:U/C:H/I:H/A:H | https://nvd.nist.gov/vuln/detail/CVE-2022-49006 | https://emea.finitestate.io/projects/5518255806845340306/versions/8350195272324183931/findings?findingId=9204996043043867402 | [Architecture and Design] Choose a language that provides automatic memory management. ¦ [Implementation] When freeing pointers, be sure to set them to NULL once they are freed. However, the utilization of multiple or complex data structures may lower the usefulness of this strategy.
CVE-2023-52664 | high | drivers/net/ethernet/aquantia/atlantic/aq_ptp.c; drivers/net/ethernet/aquantia/atlantic/aq_ring.c; drivers/net/ethernet/aquantia/atlantic/aq_ring.h; drivers/net/ethernet/aquantia/atlantic/aq_vec.c |  | Ethernet Driver | 7.8 |  | IOT Goat SAST | 1 |  |  | Linux | 4.9.152 |  | INCONCLUSIVE | 2025-07-02T12:12:44Z | 0 | 0 | CWE-415 | In the Linux kernel, the following vulnerability has been resolved:net: atlantic: eliminate double free in error handling logicDriver has a logic leak in ring data allocation/free,where aq_ring_free could be called multiple times on same ring,if system is under stress and got memory allocation error.Ring pointer was used as an indicator of failure, but this isnot correct since only ring data is allocated/deallocated.Ring itself is an array member.Changing ring allocation functions to return error code directly.This simplifies error handling and eliminates aq_ring_freeon higher layer. |  | CVSS:3.1/AV:L/AC:L/PR:L/UI:N/S:U/C:H/I:H/A:H | https://nvd.nist.gov/vuln/detail/CVE-2023-52664 | https://emea.finitestate.io/projects/5518255806845340306/versions/8350195272324183931/findings?findingId=9211039979316197609 | [Architecture and Design] Choose a language that provides automatic memory management. ¦ [Implementation] Ensure that each allocation is freed only once. After freeing a chunk, set the pointer to NULL to ensure the pointer cannot be freed again. In complicated error conditions, be sure that clean-up routines respect the state of allocation properly. If the language is object oriented, ensure that object destructors delete each chunk of memory only once. ¦ [Implementation] Use a static analysis tool to find double free instances.
CVE-2022-48651 | high | x1d/0x160print_report.c | dev_queue_xmit; eth_hdr; fromdev_queue_xmit; ipvlan_xmit_mode_l2; packet_direct_xmit; packet_parse_headers; packet_snd; setsockopt; skb_eth_hdr |  | 7.7 |  | IOT Goat SAST | 1 |  |  | Linux | 4.9.152 |  | INCONCLUSIVE | 2025-07-02T12:12:44Z | 0 | 0 | CWE-125 | In the Linux kernel, the following vulnerability has been resolved:ipvlan: Fix out-of-bound bugs caused by unset skb->mac_headerIf an AF_PACKET socket is used to send packets through ipvlan and thedefault xmit function of the AF_PACKET socket is changed fromdev_queue_xmit() to packet_direct_xmit() via setsockopt() with the optionname of PACKET_QDISC_BYPASS, the skb->mac_header may not be reset andremains as the initial value of 65535, this may trigger slab-out-of-boundsbugs as following:=================================================================UG: KASAN: slab-out-of-bounds in ipvlan_xmit_mode_l2+0xdb/0x330 [ipvlan]PU: 2 PID: 1768 Comm: raw_send Kdump: loaded Not tainted 6.0.0-rc4+ #6ardware name: QEMU Standard PC (i440FX + PIIX, 1996), BIOS 1.14.0-1.fc33all Trace:print_address_description.constprop.0+0x1d/0x160print_report.cold+0x4f/0x112kasan_report+0xa3/0x130ipvlan_xmit_mode_l2+0xdb/0x330 [ipvlan]ipvlan_start_xmit+0x29/0xa0 [ipvlan]__dev_direct_xmit+0x2e2/0x380packet_direct_xmit+0x22/0x60packet_snd+0x7c9/0xc40sock_sendmsg+0x9a/0xa0__sys_sendto+0x18a/0x230__x64_sys_sendto+0x74/0x90do_syscall_64+0x3b/0x90entry_SYSCALL_64_after_hwframe+0x63/0xcdThe root cause is: 1. packet_snd() only reset skb->mac_header when sock->type is SOCK_RAW and skb->protocol is not specified as in packet_parse_headers() 2. packet_direct_xmit() doesn't reset skb->mac_header as dev_queue_xmit()In this case, skb->mac_header is 65535 when ipvlan_xmit_mode_l2() iscalled. So when ipvlan_xmit_mode_l2() gets mac header with eth_hdr() whichuse "skb->head + skb->mac_header", out-of-bound access occurs.This patch replaces eth_hdr() with skb_eth_hdr() in ipvlan_xmit_mode_l2()and reset mac header in multicast to solve this out-of-bound bug. |  | CVSS:3.1/AV:L/AC:L/PR:N/UI:N/S:U/C:N/I:H/A:H | https://nvd.nist.gov/vuln/detail/CVE-2022-48651 | https://emea.finitestate.io/projects/5518255806845340306/versions/8350195272324183931/findings?findingId=1409054441824694871 | [Implementation] Assume all input is malicious. Use an "accept known good" input validation strategy, i.e., use a list of acceptable inputs that strictly conform to specifications. Reject any input that does not strictly conform to specifications, or transform it into something that does. When performing input validation, consider all potentially relevant properties, including length, type of input, the full range of acceptable values, missing or extra inputs, syntax, consistency across related fields, and conformance to business rules. As an example of business rule logic, "boat" may be syntactically valid because it only contains alphanumeric characters, but it is not valid if the input is only expected to contain colors such as "red" or "blue." Do not rely exclusively on looking for malicious or malformed inputs. This is likely to miss at least one undesirable input, especially if the code's environment changes. This can give attackers enough room to bypass the intended validation. However, denylists can be useful for detecting potential attacks or determining which inputs are so malformed that they should be rejected outright. To reduce the likelihood of introducing an out-of-bounds read, ensure that you validate and ensure correct calculations for any length argument, buffer size calculation, or offset. Be especially careful of relying on a sentinel (i.e. special character such as NUL) in untrusted inputs. ¦ [Architecture and Design] Use a language that provides appropriate memory abstractions.
CVE-2021-47356 | high | drivers/isdn/hardware/mISDN/hfcpci.c | HFC_cleanup; del_timer; del_timer_sync | Kernel Driver | 7.7 |  | IOT Goat SAST | 1 |  |  | Linux | 4.9.152 |  | INCONCLUSIVE | 2025-07-02T12:12:44Z | 0 | 0 | CWE-416 | In the Linux kernel, the following vulnerability has been resolved:mISDN: fix possible use-after-free in HFC_cleanup()This module's remove path calls del_timer(). However, that functiondoes not wait until the timer handler finishes. This means that thetimer handler may still be running after the driver's remove functionhas finished, which would result in a use-after-free.Fix by calling del_timer_sync(), which makes sure the timer handlerhas finished, and unable to re-schedule itself. |  | CVSS:3.1/AV:L/AC:L/PR:N/UI:N/S:U/C:N/I:H/A:H | https://nvd.nist.gov/vuln/detail/CVE-2021-47356 | https://emea.finitestate.io/projects/5518255806845340306/versions/8350195272324183931/findings?findingId=3182280794893902924 | [Architecture and Design] Choose a language that provides automatic memory management. ¦ [Implementation] When freeing pointers, be sure to set them to NULL once they are freed. However, the utilization of multiple or complex data structures may lower the usefulness of this strategy.
CVE-2024-36016 | high | drivers/tty/n_gsm.c | gsm0_receive; gsm1_receive; ingsm0_receive | Kernel Driver | 7.7 |  | IOT Goat SAST | 1 |  |  | Linux | 4.9.152 |  | INCONCLUSIVE | 2025-07-02T12:12:44Z | 0 | 0 | CWE-125 | In the Linux kernel, the following vulnerability has been resolved:tty: n_gsm: fix possible out-of-bounds in gsm0_receive()Assuming the following:- side A configures the n_gsm in basic option mode- side B sends the header of a basic option mode frame with data length 1- side A switches to advanced option mode- side B sends 2 data bytes which exceeds gsm->len Reason: gsm->len is not used in advanced option mode.- side A switches to basic option mode- side B keeps sending until gsm0_receive() writes past gsm->buf Reason: Neither gsm->state nor gsm->len have been reset after reconfiguration.Fix this by changing gsm->count to gsm->len comparison from equal to lessthan. Also add upper limit checks against the constant MAX_MRU ingsm0_receive() and gsm1_receive() to harden against memory corruption ofgsm->len and gsm->mru.All other checks remain as we still need to limit the data according to theuser configuration and actual payload size. |  | CVSS:3.1/AV:L/AC:L/PR:N/UI:N/S:U/C:H/I:N/A:H | https://nvd.nist.gov/vuln/detail/CVE-2024-36016 | https://emea.finitestate.io/projects/5518255806845340306/versions/8350195272324183931/findings?findingId=3293255474664136737 | [Implementation] Assume all input is malicious. Use an "accept known good" input validation strategy, i.e., use a list of acceptable inputs that strictly conform to specifications. Reject any input that does not strictly conform to specifications, or transform it into something that does. When performing input validation, consider all potentially relevant properties, including length, type of input, the full range of acceptable values, missing or extra inputs, syntax, consistency across related fields, and conformance to business rules. As an example of business rule logic, "boat" may be syntactically valid because it only contains alphanumeric characters, but it is not valid if the input is only expected to contain colors such as "red" or "blue." Do not rely exclusively on looking for malicious or malformed inputs. This is likely to miss at least one undesirable input, especially if the code's environment changes. This can give attackers enough room to bypass the intended validation. However, denylists can be useful for detecting potential attacks or determining which inputs are so malformed that they should be rejected outright. To reduce the likelihood of introducing an out-of-bounds read, ensure that you validate and ensure correct calculations for any length argument, buffer size calculation, or offset. Be especially careful of relying on a sentinel (i.e. special character such as NUL) in untrusted inputs. ¦ [Architecture and Design] Use a language that provides appropriate memory abstractions.
CVE-2018-1000026 | high | drivers/net/ethernet/broadcom/bnx2x/bnx2x_main.c |  | Ethernet Driver | 7.7 |  | IOT Goat SAST | 1 |  |  | Linux | 4.9.152 |  | INCONCLUSIVE | 2025-07-02T12:12:44Z | 0 | 0 | CWE-20 | Linux Linux kernel version at least v4.8 onwards, probably well before contains a Insufficient input validation vulnerability in bnx2x network card driver that can result in DoS: Network card firmware assertion takes card off-line. This attack appear to be exploitable via An attacker on a must pass a very large, specially crafted packet to the bnx2x card. This can be done from an untrusted guest VM.. | AV:N/AC:L/Au:S/C:N/I:N/A:C | CVSS:3.1/AV:N/AC:L/PR:L/UI:N/S:C/C:N/I:N/A:H | https://nvd.nist.gov/vuln/detail/CVE-2018-1000026 | https://emea.finitestate.io/projects/5518255806845340306/versions/8350195272324183931/findings?findingId=8057033981320721971 | [Architecture and Design] Consider using language-theoretic security (LangSec) techniques that characterize inputs using a formal language and build "recognizers" for that language. This effectively requires parsing to be a distinct layer that effectively enforces a boundary between raw input and internal data representations, instead of allowing parser code to be scattered throughout the program, where it could be subject to errors or inconsistencies that create weaknesses. [REF-1109] [REF-1110] [REF-1111] ¦ [Architecture and Design] Use an input validation framework such as Struts or the OWASP ESAPI Validation API. Note that using a framework does not automatically address all input validation problems; be mindful of weaknesses that could arise from misusing the framework itself (CWE-1173). ¦ [Architecture and Design] Understand all the potential areas where untrusted inputs can enter the product, including but not limited to: parameters or arguments, cookies, anything read from the network, environment variables, reverse DNS lookups, query results, request headers, URL components, e-mail, files, filenames, databases, and any external systems that provide data to the application. Remember that such inputs may be obtained indirectly through API calls. ¦ [Implementation] Assume all input is malicious. Use an "accept known good" input validation strategy, i.e., use a list of acceptable inputs that strictly conform to specifications. Reject any input that does not strictly conform to specifications, or transform it into something that does. When performing input validation, consider all potentially relevant properties, including length, type of input, the full range of acceptable values, missing or extra inputs, syntax, consistency across related fields, and conformance to business rules. As an example of business rule logic, "boat" may be syntactically valid because it only contains alphanumeric characters, but it is not valid if the input is only expected to contain colors such as "red" or "blue." Do not rely exclusively on looking for malicious or malformed inputs. This is likely to miss at least one undesirable input, especially if the code's environment changes. This can give attackers enough room to bypass the intended validation. However, denylists can be useful for detecting potential attacks or determining which inputs are so malformed that they should be rejected outright. ¦ [Architecture and Design] For any security checks that are performed on the client side, ensure that these checks are duplicated on the server side, in order to avoid CWE-602. Attackers can bypass the client-side checks by modifying values after the checks have been performed, or by changing the client to remove the client-side checks entirely. Then, these modified values would be submitted to the server. Even though client-side checks provide minimal benefits with respect to server-side security, they are still useful. First, they can support intrusion detection. If the server receives input that should have been rejected by the client, then it may be an indication of an attack. Second, client-side error-checking can provide helpful feedback to the user about the expectations for valid input. Third, there may be a reduction in server-side processing time for accidental input errors, although this is typically a small savings. ¦ [Implementation] When your application combines data from multiple sources, perform the validation after the sources have been combined. The individual data elements may pass the validation step but violate the intended restrictions after they have been combined. ¦ [Implementation] Be especially careful to validate all input when invoking code that crosses language boundaries, such as from an interpreted language to native code. This could create an unexpected interaction between the language boundaries. Ensure that you are not violating any of the expectations of the language with which you are interfacing. For example, even though Java may not be susceptible to buffer overflows, providing a large argument in a call to native code might trigger an overflow. ¦ [Implementation] Directly convert your input type into the expected data type, such as using a conversion function that translates a string into a number. After converting to the expected data type, ensure that the input's values fall within the expected range of allowable values and that multi-field consistencies are maintained. ¦ [Implementation] Inputs should be decoded and canonicalized to the application's current internal representation before being validated (CWE-180, CWE-181). Make sure that your application does not inadvertently decode the same input twice (CWE-174). Such errors could be used to bypass allowlist schemes by introducing dangerous inputs after they have been checked. Use libraries such as the OWASP ESAPI Canonicalization control. Consider performing repeated canonicalization until your input does not change any more. This will avoid double-decoding and similar scenarios, but it might inadvertently modify inputs that are allowed to contain properly-encoded dangerous content. ¦ [Implementation] When exchanging data between components, ensure that both components are using the same character encoding. Ensure that the proper encoding is applied at each interface. Explicitly set the encoding you are using whenever the protocol allows you to do so.
CVE-2019-3900 | high | drivers/vhost/net.c | handle_rx | VHost Driver | 7.7 |  | IOT Goat SAST | 1 |  |  | Linux | 4.9.152 |  | INCONCLUSIVE | 2025-07-02T12:12:44Z | 0 | 0 | CWE-835 | An infinite loop issue was found in the vhost_net kernel module in Linux Kernel up to and including v5.1-rc6, while handling incoming packets in handle_rx(). It could occur if one end sends packets faster than the other end can process them. A guest user, maybe remote one, could use this flaw to stall the vhost_net kernel thread, resulting in a DoS scenario. | AV:N/AC:L/Au:S/C:N/I:N/A:C | CVSS:3.1/AV:N/AC:L/PR:L/UI:N/S:C/C:N/I:N/A:H | https://nvd.nist.gov/vuln/detail/CVE-2019-3900 | https://emea.finitestate.io/projects/5518255806845340306/versions/8350195272324183931/findings?findingId=8395214290713484201 | [Implementation] Ensure all loops have reachable exit conditions. Add iteration limits, timeouts, or watchdog mechanisms to prevent infinite loops. Validate loop termination conditions during code review.
CVE-2019-9496 | high | src/common/sae.c | sae_parse_commit | WPA / SAE | 7.5 |  | IOT Goat SAST | 1 |  |  | hostapd | 2.7 |  | INCONCLUSIVE | 2025-07-02T12:12:44Z | 0 | 0 | CWE-642 | An invalid authentication sequence could result in the hostapd process terminating due to missing state validation steps when processing the SAE confirm message when in hostapd/AP mode. All version of hostapd with SAE support are vulnerable. An attacker may force the hostapd process to terminate, performing a denial of service attack. Both hostapd with SAE support and wpa_supplicant with SAE support prior to and including version 2.7 are affected. | AV:N/AC:L/Au:N/C:N/I:N/A:P | CVSS:3.0/AV:N/AC:L/PR:N/UI:N/S:U/C:N/I:N/A:H | https://nvd.nist.gov/vuln/detail/CVE-2019-9496 | https://emea.finitestate.io/projects/5518255806845340306/versions/8350195272324183931/findings?findingId=85791781136927576 | [Architecture and Design] Understand all the potential locations that are accessible to attackers. For example, some programmers assume that cookies and hidden form fields cannot be modified by an attacker, or they may not consider that environment variables can be modified before a privileged program is invoked. ¦ [Architecture and Design] Store state information and sensitive data on the server side only. Ensure that the system definitively and unambiguously keeps track of its own state and user state and has rules defined for legitimate state transitions. Do not allow any application user to affect state directly in any way other than through legitimate actions leading to state transitions. If information must be stored on the client, do not do so without encryption and integrity checking, or otherwise having a mechanism on the server side to catch tampering. Use a message authentication code (MAC) algorithm, such as Hash Message Authentication Code (HMAC) [REF-529]. Apply this against the state or sensitive data that has to be exposed, which can guarantee the integrity of the data - i.e., that the data has not been modified. Ensure that a strong hash function is used (CWE-328). ¦ [Architecture and Design] Store state information on the server side only. Ensure that the system definitively and unambiguously keeps track of its own state and user state and has rules defined for legitimate state transitions. Do not allow any application user to affect state directly in any way other than through legitimate actions leading to state transitions. ¦ [Architecture and Design] Use a vetted library or framework that does not allow this weakness to occur or provides constructs that make this weakness easier to avoid [REF-1482]. With a stateless protocol such as HTTP, use some frameworks can maintain the state for you. Examples include ASP.NET View State and the OWASP ESAPI Session Management feature. Be careful of language features that provide state support, since these might be provided as a convenience to the programmer and may not be considering security. ¦ [Architecture and Design] For any security checks that are performed on the client side, ensure that these checks are duplicated on the server side, in order to avoid CWE-602. Attackers can bypass the client-side checks by modifying values after the checks have been performed, or by changing the client to remove the client-side checks entirely. Then, these modified values would be submitted to the server. ¦ [Operation] When using PHP, configure the application so that it does not use register_globals. During implementation, develop the application so that it does not rely on this feature, but be wary of implementing a register_globals emulation that is subject to weaknesses such as CWE-95, CWE-621, and similar issues. ¦ [Testing] Use tools and techniques that require manual (human) analysis, such as penetration testing, threat modeling, and interactive tools that allow the tester to record and modify an active session. These may be more effective than strictly automated techniques. This is especially the case with weaknesses that are related to design and business rules.
CVE-2019-15916 | high | net/core/net-sysfs.c | register_queue_kobjects | Networking / Core | 7.5 |  | IOT Goat SAST | 1 |  |  | Linux | 4.9.152 |  | UNREACHABLE | 2025-07-02T12:12:44Z | 0 | 0 | CWE-401 | An issue was discovered in the Linux kernel before 5.0.1. There is a memory leak in register_queue_kobjects() in net/core/net-sysfs.c, which will cause denial of service. | AV:N/AC:L/Au:N/C:N/I:N/A:C | CVSS:3.1/AV:N/AC:L/PR:N/UI:N/S:U/C:N/I:N/A:H | https://nvd.nist.gov/vuln/detail/CVE-2019-15916 | https://emea.finitestate.io/projects/5518255806845340306/versions/8350195272324183931/findings?findingId=301034397693797258 | [Implementation] Choose a language or tool that provides automatic memory management, or makes manual memory management less error-prone. For example, glibc in Linux provides protection against free of invalid pointers. When using Xcode to target OS X or iOS, enable automatic reference counting (ARC) [REF-391]. To help correctly and consistently manage memory when programming in C++, consider using a smart pointer class such as std::auto_ptr (defined by ISO/IEC ISO/IEC 14882:2003), std::shared_ptr and std::unique_ptr (specified by an upcoming revision of the C++ standard, informally referred to as C++ 1x), or equivalent solutions such as Boost. ¦ [Architecture and Design] Use an abstraction library to abstract away risky APIs. Not a complete solution. ¦ [Architecture and Design] The Boehm-Demers-Weiser Garbage Collector or valgrind can be used to detect leaks in code.
CVE-2018-16871 | high | fs/nfsd/nfs4proc.c | nfs4_preprocess_stateid_op | Filesystem / NFS | 7.5 |  | IOT Goat SAST | 1 |  |  | Linux | 4.9.152 |  | INCONCLUSIVE | 2025-07-02T12:12:44Z | 0 | 0 | CWE-476 | A flaw was found in the Linux kernel's NFS implementation, all versions 3.x and all versions 4.x up to 4.20. An attacker, who is able to mount an exported NFS filesystem, is able to trigger a null pointer dereference by using an invalid NFS sequence. This can panic the machine and deny access to the NFS server. Any outstanding disk writes to the NFS server will be lost. | AV:N/AC:L/Au:N/C:N/I:N/A:P | CVSS:3.1/AV:N/AC:L/PR:N/UI:N/S:U/C:N/I:N/A:H | https://nvd.nist.gov/vuln/detail/CVE-2018-16871 | https://emea.finitestate.io/projects/5518255806845340306/versions/8350195272324183931/findings?findingId=346170344347809651 | [Implementation] For any pointers that could have been modified or provided from a function that can return NULL, check the pointer for NULL before use. When working with a multithreaded or otherwise asynchronous environment, ensure that proper locking APIs are used to lock before the check, and unlock when it has finished [REF-1484]. ¦ [Requirements] Select a programming language that is not susceptible to these issues. ¦ [Implementation] Check the results of all functions that return a value and verify that the value is non-null before acting upon it. ¦ [Architecture and Design] Identify all variables and data stores that receive information from external sources, and apply input validation to make sure that they are only initialized to expected values. ¦ [Implementation] Explicitly initialize all variables and other data stores, either during declaration or just before the first usage.
CVE-2017-7558 | high | net/sctp/sctp_diag.c; net/sctp/socket.c | addr_fill; sctp_get_sctp_info | Networking / SCTP | 7.5 |  | IOT Goat SAST | 1 |  |  | Linux | 4.9.152 |  | INCONCLUSIVE | 2025-07-02T12:12:44Z | 1 | 0 | CWE-125 | A kernel data leak due to an out-of-bound read was found in the Linux kernel in inet_diag_msg_sctp{,l}addr_fill() and sctp_get_sctp_info() functions present since version 4.7-rc1 through version 4.13. A data leak happens when these functions fill in sockaddr data structures used to export socket's diagnostic information. As a result, up to 100 bytes of the slab data could be leaked to a userspace. | AV:N/AC:L/Au:N/C:P/I:N/A:N | CVSS:3.0/AV:L/AC:H/PR:N/UI:N/S:U/C:H/I:N/A:N | https://nvd.nist.gov/vuln/detail/CVE-2017-7558 | https://emea.finitestate.io/projects/5518255806845340306/versions/8350195272324183931/findings?findingId=410655657042081466 | [Implementation] Assume all input is malicious. Use an "accept known good" input validation strategy, i.e., use a list of acceptable inputs that strictly conform to specifications. Reject any input that does not strictly conform to specifications, or transform it into something that does. When performing input validation, consider all potentially relevant properties, including length, type of input, the full range of acceptable values, missing or extra inputs, syntax, consistency across related fields, and conformance to business rules. As an example of business rule logic, "boat" may be syntactically valid because it only contains alphanumeric characters, but it is not valid if the input is only expected to contain colors such as "red" or "blue." Do not rely exclusively on looking for malicious or malformed inputs. This is likely to miss at least one undesirable input, especially if the code's environment changes. This can give attackers enough room to bypass the intended validation. However, denylists can be useful for detecting potential attacks or determining which inputs are so malformed that they should be rejected outright. To reduce the likelihood of introducing an out-of-bounds read, ensure that you validate and ensure correct calculations for any length argument, buffer size calculation, or offset. Be especially careful of relying on a sentinel (i.e. special character such as NUL) in untrusted inputs. ¦ [Architecture and Design] Use a language that provides appropriate memory abstractions.
CVE-2024-42225 | high | drivers/net/wireless/mediatek/mt76/mt76_connac_mcu.c; drivers/net/wireless/mediatek/mt76/mt7915/mcu.c |  | WiFi | 7.5 |  | IOT Goat SAST | 1 |  |  | Linux | 4.9.152 |  | INCONCLUSIVE | 2025-07-02T12:12:44Z | 0 | 0 | CWE-908 | In the Linux kernel, the following vulnerability has been resolved:wifi: mt76: replace skb_put with skb_put_zeroAvoid potentially reusing uninitialized data |  | CVSS:3.1/AV:A/AC:H/PR:N/UI:N/S:U/C:H/I:H/A:H | https://nvd.nist.gov/vuln/detail/CVE-2024-42225 | https://emea.finitestate.io/projects/5518255806845340306/versions/8350195272324183931/findings?findingId=508257702187673197 | [Implementation] Explicitly initialize the resource before use. If this is performed through an API function or standard procedure, follow all required steps. ¦ [Implementation] Pay close attention to complex conditionals that affect initialization, since some branches might not perform the initialization. ¦ [Implementation] Avoid race conditions (CWE-362) during initialization routines. ¦ [Build and Compilation] Run or compile the product with settings that generate warnings about uninitialized variables or data.
CVE-2018-5390 | high | net/ipv4/tcp_input.c | tcp_collapse_ofo_queue; tcp_prune_ofo_queue | Networking / TCP | 7.5 |  | IOT Goat SAST | 1 |  |  | Linux | 4.9.152 |  | UNREACHABLE | 2025-07-02T12:12:44Z | 0 | 0 | CWE-400 | Linux kernel versions 4.9+ can be forced to make very expensive calls to tcp_collapse_ofo_queue() and tcp_prune_ofo_queue() for every incoming packet which can lead to a denial of service. | AV:N/AC:L/Au:N/C:N/I:N/A:C | CVSS:3.1/AV:N/AC:L/PR:N/UI:N/S:U/C:N/I:N/A:H | https://nvd.nist.gov/vuln/detail/CVE-2018-5390 | https://emea.finitestate.io/projects/5518255806845340306/versions/8350195272324183931/findings?findingId=701583836907340340 | [Architecture and Design] Design throttling mechanisms into the system architecture. The best protection is to limit the amount of resources that an unauthorized user can cause to be expended. A strong authentication and access control model will help prevent such attacks from occurring in the first place. The login application should be protected against DoS attacks as much as possible. Limiting the database access, perhaps by caching result sets, can help minimize the resources expended. To further limit the potential for a DoS attack, consider tracking the rate of requests received from users and blocking requests that exceed a defined rate threshold. ¦ [Architecture and Design] Mitigation of resource exhaustion attacks requires that the target system either: recognizes the attack and denies that user further access for a given amount of time, or uniformly throttles all requests in order to make it more difficult to consume resources more quickly than they can again be freed. The first of these solutions is an issue in itself though, since it may allow attackers to prevent the use of the system by a particular valid user. If the attacker impersonates the valid user, they may be able to prevent the user from accessing the server in question. The second solution is simply difficult to effectively institute -- and even when properly done, it does not provide a full solution. It simply makes the attack require more resources on the part of the attacker. ¦ [Architecture and Design] Ensure that protocols have specific limits of scale placed on them. ¦ [Implementation] Ensure that all failures in resource allocation place the system into a safe posture.
CVE-2019-17075 | high | drivers/infiniband/hw/cxgb4/mem.c |  | Kernel Driver | 7.5 |  | IOT Goat SAST | 1 |  |  | Linux | 4.9.152 |  | INCONCLUSIVE | 2025-07-02T12:12:44Z | 0 | 0 | CWE--1 | An issue was discovered in write_tpt_entry in drivers/infiniband/hw/cxgb4/mem.c in the Linux kernel through 5.3.2. The cxgb4 driver is directly calling dma_map_single (a DMA function) from a stack variable. This could allow an attacker to trigger a Denial of Service, exploitable if this driver is used on an architecture for which this stack/DMA interaction has security relevance. | AV:N/AC:M/Au:N/C:N/I:N/A:C | CVSS:3.1/AV:N/AC:L/PR:N/UI:N/S:U/C:N/I:N/A:H | https://nvd.nist.gov/vuln/detail/CVE-2019-17075 | https://emea.finitestate.io/projects/5518255806845340306/versions/8350195272324183931/findings?findingId=924625843383157477 | [Architecture and Design] Implement rate limiting, resource quotas, and input size validation. Add timeouts for all blocking operations. Isolate critical services from untrusted input paths. Applies to: denial of service.
CVE-2023-1390 | high | net/tipc/link.c | tipc_link_xmit | Networking / UDP | 7.5 |  | IOT Goat SAST | 1 |  |  | Linux | 4.9.152 |  | UNREACHABLE | 2025-07-02T12:12:44Z | 1 | 0 | CWE-1050 | A remote denial of service vulnerability was found in the Linux kernel’s TIPC kernel module. The while loop in tipc_link_xmit() hits an unknown state while attempting to parse SKBs, which are not in the queue. Sending two small UDP packets to a system with a UDP bearer results in the CPU utilization for the system to instantly spike to 100%, causing a denial of service condition. |  | CVSS:3.1/AV:N/AC:L/PR:N/UI:N/S:U/C:N/I:N/A:H | https://nvd.nist.gov/vuln/detail/CVE-2023-1390 | https://emea.finitestate.io/projects/5518255806845340306/versions/8350195272324183931/findings?findingId=1744887297372714088 | [via CWE-405: Asymmetric Resource Consumption (Amplification)] [Architecture and Design] An application must make resources available to a client commensurate with the client's access level. ¦ [Architecture and Design] An application must, at all times, keep track of allocated resources and meter their usage appropriately. ¦ [System Configuration] Consider disabling resource-intensive algorithms on the server side, such as Diffie-Hellman key exchange.
CVE-2022-43945 | high | fs/nfsd/nfs4idmap.c; fs/nfsd/nfs4proc.c; fs/nfsd/nfssvc.c; fs/lockd/host.c; fs/nfsd/nfs4recover.c; fs/nfsd/nfs4xdr.c; fs/nfsd/state.h; include/linux/sunrpc/svc.h; fs/nfsd/nfsproc.c; fs/nfsd/nfs3proc.c; fs/nfsd/vfs.c; fs/nfsd/vfs.h; fs/nfsd/xdr4.h; fs/nfsd/nfsfh.c; fs/nfsd/trace.h; fs/nfsd/nfs4layouts.c; fs/nfsd/nfs4state.c; fs/nfsd/nfsd.h; fs/nfsd/netns.h; fs/nfsd/nfsctl.c; net/sunrpc/svc.c; fs/lockd/svc4proc.c; fs/lockd/svcproc.c; fs/nfs/callback_xdr.c; fs/nfsd/nfs2acl.c; fs/nfsd/nfs3acl.c; include/linux/sunrpc/xdr.h; net/sunrpc/xdr.c; fs/nfsd/nfs3xdr.c; fs/nfsd/nfsxdr.c; fs/nfsd/stats.c; fs/nfsd/cache.h; fs/nfsd/nfscache.c; fs/nfsd/filecache.c; fs/nfsd/filecache.h; fs/nfsd/nfs4callback.c |  | Networking / TCP | 7.5 |  | IOT Goat SAST | 1 |  |  | Linux | 4.9.152 |  | INCONCLUSIVE | 2025-07-02T12:12:44Z | 0 | 0 | CWE-131 | The Linux kernel NFSD implementation prior to versions 5.19.17 and 6.0.2 are vulnerable to buffer overflow. NFSD tracks the number of pages held by each NFSD thread by combining the receive and send buffers of a remote procedure call (RPC) into a single array of pages. A client can force the send buffer to shrink by sending an RPC message over TCP with garbage data added at the end of the message. The RPC message with garbage data is still correctly formed according to the specification and is passed forward to handlers. Vulnerable code in NFSD is not expecting the oversized request and writes beyond the allocated buffer space. CVSS:3.1/AV:N/AC:L/PR:L/UI:N/S:U/C:N/I:N/A:H |  | CVSS:3.1/AV:N/AC:L/PR:N/UI:N/S:U/C:N/I:N/A:H | https://nvd.nist.gov/vuln/detail/CVE-2022-43945 | https://emea.finitestate.io/projects/5518255806845340306/versions/8350195272324183931/findings?findingId=1764232237914088950 | [Implementation] When allocating a buffer for the purpose of transforming, converting, or encoding an input, allocate enough memory to handle the largest possible encoding. For example, in a routine that converts "&" characters to "&amp;" for HTML entity encoding, the output buffer needs to be at least 5 times as large as the input buffer. ¦ [Implementation] Understand the programming language's underlying representation and how it interacts with numeric calculation (CWE-681). Pay close attention to byte size discrepancies, precision, signed/unsigned distinctions, truncation, conversion and casting between types, "not-a-number" calculations, and how the language handles numbers that are too large or too small for its underlying representation. [REF-7] Also be careful to account for 32-bit, 64-bit, and other potential differences that may affect the numeric representation. ¦ [Implementation] Perform input validation on any numeric input by ensuring that it is within the expected range. Enforce that the input meets both the minimum and maximum requirements for the expected range. ¦ [Architecture and Design] For any security checks that are performed on the client side, ensure that these checks are duplicated on the server side, in order to avoid CWE-602. Attackers can bypass the client-side checks by modifying values after the checks have been performed, or by changing the client to remove the client-side checks entirely. Then, these modified values would be submitted to the server. ¦ [Implementation] When processing structured incoming data containing a size field followed by raw data, identify and resolve any inconsistencies between the size field and the actual size of the data (CWE-130). ¦ [Implementation] When allocating memory that uses sentinels to mark the end of a data structure - such as NUL bytes in strings - make sure you also include the sentinel in your calculation of the total amount of memory that must be allocated. ¦ [Implementation] Replace unbounded copy functions with analogous functions that support length arguments, such as strcpy with strncpy. Create these if they are not available. ¦ [Implementation] Use sizeof() on the appropriate data type to avoid CWE-467. ¦ [Implementation] Use the appropriate type for the desired action. For example, in C/C++, only use unsigned types for values that could never be negative, such as height, width, or other numbers related to quantity. This will simplify validation and will reduce surprises related to unexpected casting. ¦ [Architecture and Design] Use a vetted library or framework that does not allow this weakness to occur or provides constructs that make this weakness easier to avoid [REF-1482]. Use libraries or frameworks that make it easier to handle numbers without unexpected consequences, or buffer allocation routines that automatically track buffer size. Examples include safe integer handling packages such as SafeInt (C++) or IntegerLib (C or C++). [REF-106] ¦ [Operation] Use automatic buffer overflow detection mechanisms that are offered by certain compilers or compiler extensions. Examples include: the Microsoft Visual Studio /GS flag, Fedora/Red Hat FORTIFY_SOURCE GCC flag, StackGuard, and ProPolice, which provide various mechanisms including canary-based detection and range/index checking. D3-SFCV (Stack Frame Canary Validation) from D3FEND [REF-1334] discusses canary-based detection in detail. ¦ [Operation] Run or compile the software using features or extensions that randomly arrange the positions of a program's executable and libraries in memory. Because this makes the addresses unpredictable, it can prevent an attacker from reliably jumping to exploitable code. Examples include Address Space Layout Randomization (ASLR) [REF-58] [REF-60] and Position-Independent Executables (PIE) [REF-64]. Imported modules may be similarly realigned if their default memory addresses conflict with other modules, in a process known as "rebasing" (for Windows) and "prelinking" (for Linux) [REF-1332] using randomly generated addresses. ASLR for libraries cannot be used in conjunction with prelink since it would require relocating the libraries at run-time, defeating the whole purpose of prelinking. For more information on these techniques see D3-SAOR (Segment Address Offset Randomization) from D3FEND [REF-1335]. ¦ [Operation] Use a CPU and operating system that offers Data Execution Protection (using hardware NX or XD bits) or the equivalent techniques that simulate this feature in software, such as PaX [REF-60] [REF-61]. These techniques ensure that any instruction executed is exclusively at a memory address that is part of the code segment. For more information on these techniques see D3-PSEP (Process Segment Execution Prevention) from D3FEND [REF-1336]. ¦ [Implementation] Examine compiler warnings closely and eliminate problems with potential security implications, such as signed / unsigned mismatch in memory operations, or use of uninitialized variables. Even if the weakness is rarely exploitable, a single failure may lead to the compromise of the entire system. ¦ [Architecture and Design] Run your code using the lowest privileges that are required to accomplish the necessary tasks [REF-76]. If possible, create isolated accounts with limited privileges that are only used for a single task. That way, a successful attack will not immediately give the attacker access to the rest of the software or its environment. For example, database applications rarely need to run as the database administrator, especially in day-to-day operations. ¦ [Architecture and Design] Run the code in a "jail" or similar sandbox environment that enforces strict boundaries between the process and the operating system. This may effectively restrict which files can be accessed in a particular directory or which commands can be executed by the software. OS-level examples include the Unix chroot jail, AppArmor, and SELinux. In general, managed code may provide some protection. For example, java.io.FilePermission in the Java SecurityManager allows the software to specify restrictions on file operations. This may not be a feasible solution, and it only limits the impact to the operating system; the rest of the application may still be subject to compromise. Be careful to avoid CWE-243 and other weaknesses related to jails.
CVE-2019-11477 | high | include/linux/tcp.h; include/net/tcp.h; net/ipv4/tcp.c; net/ipv4/tcp_input.c; net/ipv4/tcp_output.c |  | Networking / TCP | 7.5 |  | IOT Goat SAST | 1 |  |  | Linux | 4.9.152 |  | UNREACHABLE | 2025-07-02T12:12:44Z | 1 | 0 | CWE-190 | Jonathan Looney discovered that the TCP_SKB_CB(skb)->tcp_gso_segs value was subject to an integer overflow in the Linux kernel when handling TCP Selective Acknowledgments (SACKs). A remote attacker could use this to cause a denial of service. This has been fixed in stable kernel releases 4.4.182, 4.9.182, 4.14.127, 4.19.52, 5.1.11, and is fixed in commit 3b4929f65b0d8249f19a50245cd88ed1a2f78cff. | AV:N/AC:L/Au:N/C:N/I:N/A:C | CVSS:3.1/AV:N/AC:L/PR:N/UI:N/S:U/C:N/I:N/A:H | https://nvd.nist.gov/vuln/detail/CVE-2019-11477 | https://emea.finitestate.io/projects/5518255806845340306/versions/8350195272324183931/findings?findingId=2153494713336246986 | [Requirements] Ensure that all protocols are strictly defined, such that all out-of-bounds behavior can be identified simply, and require strict conformance to the protocol. ¦ [Requirements] Use a language that does not allow this weakness to occur or provides constructs that make this weakness easier to avoid. If possible, choose a language or compiler that performs automatic bounds checking. ¦ [Architecture and Design] Use a vetted library or framework that does not allow this weakness to occur or provides constructs that make this weakness easier to avoid [REF-1482]. Use libraries or frameworks that make it easier to handle numbers without unexpected consequences. Examples include safe integer handling packages such as SafeInt (C++) or IntegerLib (C or C++). [REF-106] ¦ [Implementation] Perform input validation on any numeric input by ensuring that it is within the expected range. Enforce that the input meets both the minimum and maximum requirements for the expected range. Use unsigned integers where possible. This makes it easier to perform validation for integer overflows. When signed integers are required, ensure that the range check includes minimum values as well as maximum values. ¦ [Implementation] Understand the programming language's underlying representation and how it interacts with numeric calculation (CWE-681). Pay close attention to byte size discrepancies, precision, signed/unsigned distinctions, truncation, conversion and casting between types, "not-a-number" calculations, and how the language handles numbers that are too large or too small for its underlying representation. [REF-7] Also be careful to account for 32-bit, 64-bit, and other potential differences that may affect the numeric representation. ¦ [Architecture and Design] For any security checks that are performed on the client side, ensure that these checks are duplicated on the server side, in order to avoid CWE-602. Attackers can bypass the client-side checks by modifying values after the checks have been performed, or by changing the client to remove the client-side checks entirely. Then, these modified values would be submitted to the server. ¦ [Implementation] Examine compiler warnings closely and eliminate problems with potential security implications, such as signed / unsigned mismatch in memory operations, or use of uninitialized variables. Even if the weakness is rarely exploitable, a single failure may lead to the compromise of the entire system.
CVE-2019-11810 | high | drivers/scsi/megaraid/megaraid_sas_base.c | megasas_alloc_cmds; megasas_create_frame_pool | SCSI Driver | 7.5 |  | IOT Goat SAST | 1 |  |  | Linux | 4.9.152 |  | UNREACHABLE | 2025-07-02T12:12:44Z | 0 | 0 | CWE-416 | An issue was discovered in the Linux kernel before 5.0.7. A NULL pointer dereference can occur when megasas_create_frame_pool() fails in megasas_alloc_cmds() in drivers/scsi/megaraid/megaraid_sas_base.c. This causes a Denial of Service, related to a use-after-free. | AV:N/AC:L/Au:N/C:N/I:N/A:C | CVSS:3.1/AV:N/AC:L/PR:N/UI:N/S:U/C:N/I:N/A:H | https://nvd.nist.gov/vuln/detail/CVE-2019-11810 | https://emea.finitestate.io/projects/5518255806845340306/versions/8350195272324183931/findings?findingId=2641673290436523483 | [Architecture and Design] Choose a language that provides automatic memory management. ¦ [Implementation] When freeing pointers, be sure to set them to NULL once they are freed. However, the utilization of multiple or complex data structures may lower the usefulness of this strategy.
CVE-2021-38207 | high | drivers/net/ethernet/xilinx/ll_temac_main.c |  | Ethernet Driver | 7.5 |  | IOT Goat SAST | 1 |  |  | Linux | 4.9.152 |  | UNREACHABLE | 2025-07-02T12:12:44Z | 0 | 0 | CWE-120 | drivers/net/ethernet/xilinx/ll_temac_main.c in the Linux kernel before 5.12.13 allows remote attackers to cause a denial of service (buffer overflow and lockup) by sending heavy network traffic for about ten minutes. | AV:N/AC:L/Au:N/C:N/I:N/A:P | CVSS:3.1/AV:N/AC:L/PR:N/UI:N/S:U/C:N/I:N/A:H | https://nvd.nist.gov/vuln/detail/CVE-2021-38207 | https://emea.finitestate.io/projects/5518255806845340306/versions/8350195272324183931/findings?findingId=2641946981948598045 | [Requirements] Use a language that does not allow this weakness to occur or provides constructs that make this weakness easier to avoid. For example, many languages that perform their own memory management, such as Java and Perl, are not subject to buffer overflows. Other languages, such as Ada and C#, typically provide overflow protection, but the protection can be disabled by the programmer. Be wary that a language's interface to native code may still be subject to overflows, even if the language itself is theoretically safe. ¦ [Architecture and Design] Use a vetted library or framework that does not allow this weakness to occur or provides constructs that make this weakness easier to avoid. Examples include the Safe C String Library (SafeStr) by Messier and Viega [REF-57], and the Strsafe.h library from Microsoft [REF-56]. These libraries provide safer versions of overflow-prone string-handling functions. ¦ [Operation] Use automatic buffer overflow detection mechanisms that are offered by certain compilers or compiler extensions. Examples include: the Microsoft Visual Studio /GS flag, Fedora/Red Hat FORTIFY_SOURCE GCC flag, StackGuard, and ProPolice, which provide various mechanisms including canary-based detection and range/index checking. D3-SFCV (Stack Frame Canary Validation) from D3FEND [REF-1334] discusses canary-based detection in detail. ¦ [Implementation] Consider adhering to the following rules when allocating and managing an application's memory: Double check that your buffer is as large as you specify. When using functions that accept a number of bytes to copy, such as strncpy(), be aware that if the destination buffer size is equal to the source buffer size, it may not NULL-terminate the string. Check buffer boundaries if accessing the buffer in a loop and make sure there is no danger of writing past the allocated space. If necessary, truncate all input strings to a reasonable length before passing them to the copy and concatenation functions. ¦ [Implementation] Assume all input is malicious. Use an "accept known good" input validation strategy, i.e., use a list of acceptable inputs that strictly conform to specifications. Reject any input that does not strictly conform to specifications, or transform it into something that does. When performing input validation, consider all potentially relevant properties, including length, type of input, the full range of acceptable values, missing or extra inputs, syntax, consistency across related fields, and conformance to business rules. As an example of business rule logic, "boat" may be syntactically valid because it only contains alphanumeric characters, but it is not valid if the input is only expected to contain colors such as "red" or "blue." Do not rely exclusively on looking for malicious or malformed inputs. This is likely to miss at least one undesirable input, especially if the code's environment changes. This can give attackers enough room to bypass the intended validation. However, denylists can be useful for detecting potential attacks or determining which inputs are so malformed that they should be rejected outright. ¦ [Architecture and Design] For any security checks that are performed on the client side, ensure that these checks are duplicated on the server side, in order to avoid CWE-602. Attackers can bypass the client-side checks by modifying values after the checks have been performed, or by changing the client to remove the client-side checks entirely. Then, these modified values would be submitted to the server. ¦ [Operation] Run or compile the software using features or extensions that randomly arrange the positions of a program's executable and libraries in memory. Because this makes the addresses unpredictable, it can prevent an attacker from reliably jumping to exploitable code. Examples include Address Space Layout Randomization (ASLR) [REF-58] [REF-60] and Position-Independent Executables (PIE) [REF-64]. Imported modules may be similarly realigned if their default memory addresses conflict with other modules, in a process known as "rebasing" (for Windows) and "prelinking" (for Linux) [REF-1332] using randomly generated addresses. ASLR for libraries cannot be used in conjunction with prelink since it would require relocating the libraries at run-time, defeating the whole purpose of prelinking. For more information on these techniques see D3-SAOR (Segment Address Offset Randomization) from D3FEND [REF-1335]. ¦ [Operation] Use a CPU and operating system that offers Data Execution Protection (using hardware NX or XD bits) or the equivalent techniques that simulate this feature in software, such as PaX [REF-60] [REF-61]. These techniques ensure that any instruction executed is exclusively at a memory address that is part of the code segment. For more information on these techniques see D3-PSEP (Process Segment Execution Prevention) from D3FEND [REF-1336]. ¦ [Build and Compilation] Most mitigating technologies at the compiler or OS level to date address only a subset of buffer overflow problems and rarely provide complete protection against even that subset. It is good practice to implement strategies to increase the workload of an attacker, such as leaving the attacker to guess an unknown value that changes every program execution. ¦ [Implementation] Replace unbounded copy functions with analogous functions that support length arguments, such as strcpy with strncpy. Create these if they are not available. ¦ [Architecture and Design] When the set of acceptable objects, such as filenames or URLs, is limited or known, create a mapping from a set of fixed input values (such as numeric IDs) to the actual filenames or URLs, and reject all other inputs. ¦ [Architecture and Design] Run your code using the lowest privileges that are required to accomplish the necessary tasks [REF-76]. If possible, create isolated accounts with limited privileges that are only used for a single task. That way, a successful attack will not immediately give the attacker access to the rest of the software or its environment. For example, database applications rarely need to run as the database administrator, especially in day-to-day operations. ¦ [Architecture and Design] Run the code in a "jail" or similar sandbox environment that enforces strict boundaries between the process and the operating system. This may effectively restrict which files can be accessed in a particular directory or which commands can be executed by the software. OS-level examples include the Unix chroot jail, AppArmor, and SELinux. In general, managed code may provide some protection. For example, java.io.FilePermission in the Java SecurityManager allows the software to specify restrictions on file operations. This may not be a feasible solution, and it only limits the impact to the operating system; the rest of the application may still be subject to compromise. Be careful to avoid CWE-243 and other weaknesses related to jails.
CVE-2020-25645 | high | drivers/net/geneve.c |  | Networking / UDP | 7.5 |  | IOT Goat SAST | 1 |  |  | Linux | 4.9.152 |  | INCONCLUSIVE | 2025-07-02T12:12:44Z | 1 | 0 | CWE-319 | A flaw was found in the Linux kernel in versions before 5.9-rc7. Traffic between two Geneve endpoints may be unencrypted when IPsec is configured to encrypt traffic for the specific UDP port used by the GENEVE tunnel allowing anyone between the two endpoints to read the traffic unencrypted. The main threat from this vulnerability is to data confidentiality. | AV:N/AC:L/Au:N/C:P/I:N/A:N | CVSS:3.1/AV:N/AC:L/PR:N/UI:N/S:U/C:H/I:N/A:N | https://nvd.nist.gov/vuln/detail/CVE-2020-25645 | https://emea.finitestate.io/projects/5518255806845340306/versions/8350195272324183931/findings?findingId=2868493056646477059 | [Architecture and Design] Before transmitting, encrypt the data using reliable, confidentiality-protecting cryptographic protocols. ¦ [Implementation] When using web applications with SSL, use SSL for the entire session from login to logout, not just for the initial login page. ¦ [Implementation] When designing hardware platforms, ensure that approved encryption algorithms (such as those recommended by NIST) protect paths from security critical data to trusted user applications. ¦ [Testing] Use tools and techniques that require manual (human) analysis, such as penetration testing, threat modeling, and interactive tools that allow the tester to record and modify an active session. These may be more effective than strictly automated techniques. This is especially the case with weaknesses that are related to design and business rules. ¦ [Operation] Configure servers to use encrypted channels for communication, which may include SSL or other secure protocols.
CVE-2019-19074 | high | drivers/net/wireless/ath/ath9k/wmi.c | ath9k_wmi_cmd | WiFi Driver / Atheros | 7.5 |  | IOT Goat SAST | 1 |  |  | Linux | 4.9.152 |  | UNREACHABLE | 2025-07-02T12:12:44Z | 0 | 0 | CWE-401 | A memory leak in the ath9k_wmi_cmd() function in drivers/net/wireless/ath/ath9k/wmi.c in the Linux kernel through 5.3.11 allows attackers to cause a denial of service (memory consumption), aka CID-728c1e2a05e4. | AV:N/AC:L/Au:N/C:N/I:N/A:C | CVSS:3.1/AV:N/AC:L/PR:N/UI:N/S:U/C:N/I:N/A:H | https://nvd.nist.gov/vuln/detail/CVE-2019-19074 | https://emea.finitestate.io/projects/5518255806845340306/versions/8350195272324183931/findings?findingId=3560785145194655243 | [Implementation] Choose a language or tool that provides automatic memory management, or makes manual memory management less error-prone. For example, glibc in Linux provides protection against free of invalid pointers. When using Xcode to target OS X or iOS, enable automatic reference counting (ARC) [REF-391]. To help correctly and consistently manage memory when programming in C++, consider using a smart pointer class such as std::auto_ptr (defined by ISO/IEC ISO/IEC 14882:2003), std::shared_ptr and std::unique_ptr (specified by an upcoming revision of the C++ standard, informally referred to as C++ 1x), or equivalent solutions such as Boost. ¦ [Architecture and Design] Use an abstraction library to abstract away risky APIs. Not a complete solution. ¦ [Architecture and Design] The Boehm-Demers-Weiser Garbage Collector or valgrind can be used to detect leaks in code.
CVE-2021-45485 | high | net/ipv6/output_core.c |  | Networking / IPv6 | 7.5 |  | IOT Goat SAST | 1 |  |  | Linux | 4.9.152 |  | UNREACHABLE | 2025-07-02T12:12:44Z | 0 | 0 | CWE-327 | In the IPv6 implementation in the Linux kernel before 5.13.3, net/ipv6/output_core.c has an information leak because of certain use of a hash table which, although big, doesn't properly consider that IPv6-based attackers can typically choose among many IPv6 source addresses. | AV:N/AC:L/Au:N/C:P/I:N/A:N | CVSS:3.1/AV:N/AC:L/PR:N/UI:N/S:U/C:H/I:N/A:N | https://nvd.nist.gov/vuln/detail/CVE-2021-45485 | https://emea.finitestate.io/projects/5518255806845340306/versions/8350195272324183931/findings?findingId=3801644790364248976 | [Architecture and Design] When there is a need to store or transmit sensitive data, use strong, up-to-date cryptographic algorithms to encrypt that data. Select a well-vetted algorithm that is currently considered to be strong by experts in the field, and use well-tested implementations. As with all cryptographic mechanisms, the source code should be available for analysis. For example, US government systems require FIPS 140-2 certification [REF-1192]. Do not develop custom or private cryptographic algorithms. They will likely be exposed to attacks that are well-understood by cryptographers. Reverse engineering techniques are mature. If the algorithm can be compromised if attackers find out how it works, then it is especially weak. Periodically ensure that the cryptography has not become obsolete. Some older algorithms, once thought to require a billion years of computing time, can now be broken in days or hours. This includes MD4, MD5, SHA1, DES, and other algorithms that were once regarded as strong. [REF-267] ¦ [Architecture and Design] Ensure that the design allows one cryptographic algorithm to be replaced with another in the next generation or version. Where possible, use wrappers to make the interfaces uniform. This will make it easier to upgrade to stronger algorithms. With hardware, design the product at the Intellectual Property (IP) level so that one cryptographic algorithm can be replaced with another in the next generation of the hardware product. ¦ [Architecture and Design] Carefully manage and protect cryptographic keys (see CWE-320). If the keys can be guessed or stolen, then the strength of the cryptography itself is irrelevant. ¦ [Architecture and Design] Use a vetted library or framework that does not allow this weakness to occur or provides constructs that make this weakness easier to avoid [REF-1482]. Industry-standard implementations will save development time and may be more likely to avoid errors that can occur during implementation of cryptographic algorithms. Consider the ESAPI Encryption feature. ¦ [Implementation] When using industry-approved techniques, use them correctly. Don't cut corners by skipping resource-intensive steps (CWE-325). These steps are often essential for preventing common attacks.
CVE-2018-5391 | high | include/uapi/linux/snmp.h; net/ipv4/ip_fragment.c; net/ipv4/proc.c; include/linux/skbuff.h; net/core/skbuff.c; include/net/inet_frag.h; net/ipv4/inet_fragment.c; net/ipv6/netfilter/nf_conntrack_reasm.c; net/ipv6/reassembly.c |  | Networking / IPv4 | 7.5 |  | IOT Goat SAST | 1 |  |  | Linux | 4.9.152 |  | INCONCLUSIVE | 2025-07-02T12:12:44Z | 4 | 1 | CWE-400 | The Linux kernel, versions 3.9+, is vulnerable to a denial of service attack with low rates of specially modified packets targeting IP fragment re-assembly. An attacker may cause a denial of service condition by sending specially crafted IP fragments. Various vulnerabilities in IP fragmentation have been discovered and fixed over the years. The current vulnerability (CVE-2018-5391) became exploitable in the Linux kernel with the increase of the IP fragment reassembly queue size. | AV:N/AC:L/Au:N/C:N/I:N/A:C | CVSS:3.1/AV:N/AC:L/PR:N/UI:N/S:U/C:N/I:N/A:H | https://nvd.nist.gov/vuln/detail/CVE-2018-5391 | https://emea.finitestate.io/projects/5518255806845340306/versions/8350195272324183931/findings?findingId=3857331022947192275 | [Architecture and Design] Design throttling mechanisms into the system architecture. The best protection is to limit the amount of resources that an unauthorized user can cause to be expended. A strong authentication and access control model will help prevent such attacks from occurring in the first place. The login application should be protected against DoS attacks as much as possible. Limiting the database access, perhaps by caching result sets, can help minimize the resources expended. To further limit the potential for a DoS attack, consider tracking the rate of requests received from users and blocking requests that exceed a defined rate threshold. ¦ [Architecture and Design] Mitigation of resource exhaustion attacks requires that the target system either: recognizes the attack and denies that user further access for a given amount of time, or uniformly throttles all requests in order to make it more difficult to consume resources more quickly than they can again be freed. The first of these solutions is an issue in itself though, since it may allow attackers to prevent the use of the system by a particular valid user. If the attacker impersonates the valid user, they may be able to prevent the user from accessing the server in question. The second solution is simply difficult to effectively institute -- and even when properly done, it does not provide a full solution. It simply makes the attack require more resources on the part of the attacker. ¦ [Architecture and Design] Ensure that protocols have specific limits of scale placed on them. ¦ [Implementation] Ensure that all failures in resource allocation place the system into a safe posture.
CVE-2019-16995 | high | net/hsr/hsr_device.c | hsr_dev_finalize | Networking | 7.5 |  | IOT Goat SAST | 1 |  |  | Linux | 4.9.152 |  | UNREACHABLE | 2025-07-02T12:12:44Z | 1 | 0 | CWE-401 | In the Linux kernel before 5.0.3, a memory leak exits in hsr_dev_finalize() in net/hsr/hsr_device.c if hsr_add_port fails to add a port, which may cause denial of service, aka CID-6caabe7f197d. | AV:N/AC:L/Au:N/C:N/I:N/A:C | CVSS:3.1/AV:N/AC:L/PR:N/UI:N/S:U/C:N/I:N/A:H | https://nvd.nist.gov/vuln/detail/CVE-2019-16995 | https://emea.finitestate.io/projects/5518255806845340306/versions/8350195272324183931/findings?findingId=3863895064426395570 | [Implementation] Choose a language or tool that provides automatic memory management, or makes manual memory management less error-prone. For example, glibc in Linux provides protection against free of invalid pointers. When using Xcode to target OS X or iOS, enable automatic reference counting (ARC) [REF-391]. To help correctly and consistently manage memory when programming in C++, consider using a smart pointer class such as std::auto_ptr (defined by ISO/IEC ISO/IEC 14882:2003), std::shared_ptr and std::unique_ptr (specified by an upcoming revision of the C++ standard, informally referred to as C++ 1x), or equivalent solutions such as Boost. ¦ [Architecture and Design] Use an abstraction library to abstract away risky APIs. Not a complete solution. ¦ [Architecture and Design] The Boehm-Demers-Weiser Garbage Collector or valgrind can be used to detect leaks in code.
CVE-2019-8980 | high | fs/exec.c |  | Filesystem | 7.5 |  | IOT Goat SAST | 1 |  |  | Linux | 4.9.152 |  | INCONCLUSIVE | 2025-07-02T12:12:44Z | 0 | 0 | CWE-401 | A memory leak in the kernel_read_file function in fs/exec.c in the Linux kernel through 4.20.11 allows attackers to cause a denial of service (memory consumption) by triggering vfs_read failures. | AV:N/AC:L/Au:N/C:N/I:N/A:C | CVSS:3.1/AV:N/AC:L/PR:N/UI:N/S:U/C:N/I:N/A:H | https://nvd.nist.gov/vuln/detail/CVE-2019-8980 | https://emea.finitestate.io/projects/5518255806845340306/versions/8350195272324183931/findings?findingId=3977930406433137847 | [Implementation] Choose a language or tool that provides automatic memory management, or makes manual memory management less error-prone. For example, glibc in Linux provides protection against free of invalid pointers. When using Xcode to target OS X or iOS, enable automatic reference counting (ARC) [REF-391]. To help correctly and consistently manage memory when programming in C++, consider using a smart pointer class such as std::auto_ptr (defined by ISO/IEC ISO/IEC 14882:2003), std::shared_ptr and std::unique_ptr (specified by an upcoming revision of the C++ standard, informally referred to as C++ 1x), or equivalent solutions such as Boost. ¦ [Architecture and Design] Use an abstraction library to abstract away risky APIs. Not a complete solution. ¦ [Architecture and Design] The Boehm-Demers-Weiser Garbage Collector or valgrind can be used to detect leaks in code.
CVE-2017-1000410 | high | net/bluetooth/l2cap_core.c |  | Networking / Bluetooth | 7.5 |  | IOT Goat SAST | 1 |  |  | Linux | 4.9.152 |  | INCONCLUSIVE | 2025-07-02T12:12:44Z | 0 | 0 | CWE-200 | The Linux kernel version 3.3-rc1 and later is affected by a vulnerability lies in the processing of incoming L2CAP commands - ConfigRequest, and ConfigResponse messages. This info leak is a result of uninitialized stack variables that may be returned to an attacker in their uninitialized state. By manipulating the code flows that precede the handling of these configuration messages, an attacker can also gain some control over which data will be held in the uninitialized stack variables. This can allow him to bypass KASLR, and stack canaries protection - as both pointers and stack canaries may be leaked in this manner. Combining this vulnerability (for example) with the previously disclosed RCE vulnerability in L2CAP configuration parsing (CVE-2017-1000251) may allow an attacker to exploit the RCE against kernels which were built with the above mitigations. These are the specifics of this vulnerability: In the function l2cap_parse_conf_rsp and in the function l2cap_parse_conf_req the following variable is declared without initialization: struct l2cap_conf_efs efs; In addition, when parsing input configuration parameters in both of these functions, the switch case for handling EFS elements may skip the memcpy call that will write to the efs variable: ... case L2CAP_CONF_EFS: if (olen == sizeof(efs)) memcpy(&efs, (void *)val, olen); ... The olen in the above if is attacker controlled, and regardless of that if, in both of these functions the efs variable would eventually be added to the outgoing configuration request that is being built: l2cap_add_conf_opt(&ptr, L2CAP_CONF_EFS, sizeof(efs), (unsigned long) &efs); So by sending a configuration request, or response, that contains an L2CAP_CONF_EFS element, but with an element length that is not sizeof(efs) - the memcpy to the uninitialized efs variable can be avoided, and the uninitialized variable would be returned to the attacker (16 bytes). | AV:N/AC:L/Au:N/C:P/I:N/A:N | CVSS:3.0/AV:N/AC:L/PR:N/UI:N/S:U/C:H/I:N/A:N | https://nvd.nist.gov/vuln/detail/CVE-2017-1000410 | https://emea.finitestate.io/projects/5518255806845340306/versions/8350195272324183931/findings?findingId=4211512309681139464 | [Architecture and Design] Compartmentalize the system to have "safe" areas where trust boundaries can be unambiguously drawn. Do not allow sensitive data to go outside of the trust boundary and always be careful when interfacing with a compartment outside of the safe area. Ensure that appropriate compartmentalization is built into the system design, and the compartmentalization allows for and reinforces privilege separation functionality. Architects and designers should rely on the principle of least privilege to decide the appropriate time to use privileges and the time to drop privileges.
CVE-2018-6412 | high | drivers/video/fbdev/sbuslib.c | sbusfb_ioctl_helper | Kernel Driver | 7.5 |  | IOT Goat SAST | 1 |  |  | Linux | 4.9.152 |  | UNREACHABLE | 2025-07-02T12:12:44Z | 0 | 0 | CWE-200 | In the function sbusfb_ioctl_helper() in drivers/video/fbdev/sbuslib.c in the Linux kernel through 4.15, an integer signedness error allows arbitrary information leakage for the FBIOPUTCMAP_SPARC and FBIOGETCMAP_SPARC commands. | AV:N/AC:L/Au:N/C:P/I:N/A:N | CVSS:3.0/AV:N/AC:L/PR:N/UI:N/S:U/C:H/I:N/A:N | https://nvd.nist.gov/vuln/detail/CVE-2018-6412 | https://emea.finitestate.io/projects/5518255806845340306/versions/8350195272324183931/findings?findingId=4838800142696592206 | [Architecture and Design] Compartmentalize the system to have "safe" areas where trust boundaries can be unambiguously drawn. Do not allow sensitive data to go outside of the trust boundary and always be careful when interfacing with a compartment outside of the safe area. Ensure that appropriate compartmentalization is built into the system design, and the compartmentalization allows for and reinforces privilege separation functionality. Architects and designers should rely on the principle of least privilege to decide the appropriate time to use privileges and the time to drop privileges.
CVE-2019-11478 | high | include/uapi/linux/snmp.h; net/ipv4/proc.c; net/ipv4/tcp_output.c |  | Networking / TCP | 7.5 |  | IOT Goat SAST | 1 |  |  | Linux | 4.9.152 |  | UNREACHABLE | 2025-07-02T12:12:44Z | 1 | 0 | CWE-400 | Jonathan Looney discovered that the TCP retransmission queue implementation in tcp_fragment in the Linux kernel could be fragmented when handling certain TCP Selective Acknowledgment (SACK) sequences. A remote attacker could use this to cause a denial of service. This has been fixed in stable kernel releases 4.4.182, 4.9.182, 4.14.127, 4.19.52, 5.1.11, and is fixed in commit f070ef2ac66716357066b683fb0baf55f8191a2e. | AV:N/AC:L/Au:N/C:N/I:N/A:P | CVSS:3.0/AV:N/AC:L/PR:N/UI:N/S:U/C:N/I:N/A:L | https://nvd.nist.gov/vuln/detail/CVE-2019-11478 | https://emea.finitestate.io/projects/5518255806845340306/versions/8350195272324183931/findings?findingId=4853449355693537321 | [Architecture and Design] Design throttling mechanisms into the system architecture. The best protection is to limit the amount of resources that an unauthorized user can cause to be expended. A strong authentication and access control model will help prevent such attacks from occurring in the first place. The login application should be protected against DoS attacks as much as possible. Limiting the database access, perhaps by caching result sets, can help minimize the resources expended. To further limit the potential for a DoS attack, consider tracking the rate of requests received from users and blocking requests that exceed a defined rate threshold. ¦ [Architecture and Design] Mitigation of resource exhaustion attacks requires that the target system either: recognizes the attack and denies that user further access for a given amount of time, or uniformly throttles all requests in order to make it more difficult to consume resources more quickly than they can again be freed. The first of these solutions is an issue in itself though, since it may allow attackers to prevent the use of the system by a particular valid user. If the attacker impersonates the valid user, they may be able to prevent the user from accessing the server in question. The second solution is simply difficult to effectively institute -- and even when properly done, it does not provide a full solution. It simply makes the attack require more resources on the part of the attacker. ¦ [Architecture and Design] Ensure that protocols have specific limits of scale placed on them. ¦ [Implementation] Ensure that all failures in resource allocation place the system into a safe posture.
CVE-2019-16413 | high | fs/9p/v9fs_vfs.h; fs/9p/vfs_file.c; fs/9p/vfs_inode.c; fs/9p/vfs_inode_dotl.c; fs/9p/vfs_super.c | i_size_read; i_size_write | Filesystem | 7.5 |  | IOT Goat SAST | 1 |  |  | Linux | 4.9.152 |  | UNREACHABLE | 2025-07-02T12:12:44Z | 1 | 0 | CWE-835 | An issue was discovered in the Linux kernel before 5.0.4. The 9p filesystem did not protect i_size_write() properly, which causes an i_size_read() infinite loop and denial of service on SMP systems. | AV:N/AC:L/Au:N/C:N/I:N/A:P | CVSS:3.1/AV:N/AC:L/PR:N/UI:N/S:U/C:N/I:N/A:H | https://nvd.nist.gov/vuln/detail/CVE-2019-16413 | https://emea.finitestate.io/projects/5518255806845340306/versions/8350195272324183931/findings?findingId=4946686257441462246 | [Implementation] Ensure all loops have reachable exit conditions. Add iteration limits, timeouts, or watchdog mechanisms to prevent infinite loops. Validate loop termination conditions during code review.
CVE-2021-47295 | high | net/sched/Kconfig; net/sched/Makefile; net/sched/cls_tcindex.c; include/net/tc_wrapper.h; tools/testing/selftests/tc-testing/tc-tests/filters/tcindex.json | Sincetcindex_partial_destroy_work; tcindex_partial_destroy_work; tcindex_set_parms | Networking | 7.5 |  | IOT Goat SAST | 1 |  |  | Linux | 4.9.152 |  | INCONCLUSIVE | 2025-07-02T12:12:44Z | 0 | 0 | CWE-400 | In the Linux kernel, the following vulnerability has been resolved:net: sched: fix memory leak in tcindex_partial_destroy_workSyzbot reported memory leak in tcindex_set_parms(). The problem was innon-freed perfect hash in tcindex_partial_destroy_work().In tcindex_set_parms() new tcindex_data is allocated and some fields fromold one are copied to new one, but not the perfect hash. Sincetcindex_partial_destroy_work() is the destroy function for oldtcindex_data, we need to free perfect hash to avoid memory leak. |  | CVSS:3.1/AV:N/AC:L/PR:N/UI:N/S:U/C:N/I:N/A:H | https://nvd.nist.gov/vuln/detail/CVE-2021-47295 | https://emea.finitestate.io/projects/5518255806845340306/versions/8350195272324183931/findings?findingId=4997621965163604059 | [Architecture and Design] Design throttling mechanisms into the system architecture. The best protection is to limit the amount of resources that an unauthorized user can cause to be expended. A strong authentication and access control model will help prevent such attacks from occurring in the first place. The login application should be protected against DoS attacks as much as possible. Limiting the database access, perhaps by caching result sets, can help minimize the resources expended. To further limit the potential for a DoS attack, consider tracking the rate of requests received from users and blocking requests that exceed a defined rate threshold. ¦ [Architecture and Design] Mitigation of resource exhaustion attacks requires that the target system either: recognizes the attack and denies that user further access for a given amount of time, or uniformly throttles all requests in order to make it more difficult to consume resources more quickly than they can again be freed. The first of these solutions is an issue in itself though, since it may allow attackers to prevent the use of the system by a particular valid user. If the attacker impersonates the valid user, they may be able to prevent the user from accessing the server in question. The second solution is simply difficult to effectively institute -- and even when properly done, it does not provide a full solution. It simply makes the attack require more resources on the part of the attacker. ¦ [Architecture and Design] Ensure that protocols have specific limits of scale placed on them. ¦ [Implementation] Ensure that all failures in resource allocation place the system into a safe posture.
CVE-2022-48747 | high | block/bio.c | bio_truncate |  | 7.5 |  | IOT Goat SAST | 1 |  |  | Linux | 4.9.152 |  | INCONCLUSIVE | 2025-07-02T12:12:44Z | 0 | 0 | CWE-908 | In the Linux kernel, the following vulnerability has been resolved:block: Fix wrong offset in bio_truncate()bio_truncate() clears the buffer outside of last block of bdev, howevercurrent bio_truncate() is using the wrong offset of page. So it canreturn the uninitialized data.This happened when both of truncated/corrupted FS and userspace (viabdev) are trying to read the last of bdev. |  | CVSS:3.1/AV:N/AC:L/PR:N/UI:N/S:U/C:H/I:N/A:N | https://nvd.nist.gov/vuln/detail/CVE-2022-48747 | https://emea.finitestate.io/projects/5518255806845340306/versions/8350195272324183931/findings?findingId=5073029327043589471 | [Implementation] Explicitly initialize the resource before use. If this is performed through an API function or standard procedure, follow all required steps. ¦ [Implementation] Pay close attention to complex conditionals that affect initialization, since some branches might not perform the initialization. ¦ [Implementation] Avoid race conditions (CWE-362) during initialization routines. ¦ [Build and Compilation] Run or compile the product with settings that generate warnings about uninitialized variables or data.
CVE-2022-38333 | high |  | header_value | OpenWrt | 7.5 |  | IOT Goat SAST | 1 |  |  | OpenWrt | 18.06.2 |  | INCONCLUSIVE | 2025-07-02T12:12:44Z | 0 | 0 | CWE-125 | Openwrt before v21.02.3 and Openwrt v22.03.0-rc6 were discovered to contain two skip loops in the function header_value(). This vulnerability allows attackers to access sensitive information via a crafted HTTP request. |  | CVSS:3.1/AV:N/AC:L/PR:N/UI:N/S:U/C:H/I:N/A:N | https://nvd.nist.gov/vuln/detail/CVE-2022-38333 | https://emea.finitestate.io/projects/5518255806845340306/versions/8350195272324183931/findings?findingId=5185678497050750176 | [Implementation] Assume all input is malicious. Use an "accept known good" input validation strategy, i.e., use a list of acceptable inputs that strictly conform to specifications. Reject any input that does not strictly conform to specifications, or transform it into something that does. When performing input validation, consider all potentially relevant properties, including length, type of input, the full range of acceptable values, missing or extra inputs, syntax, consistency across related fields, and conformance to business rules. As an example of business rule logic, "boat" may be syntactically valid because it only contains alphanumeric characters, but it is not valid if the input is only expected to contain colors such as "red" or "blue." Do not rely exclusively on looking for malicious or malformed inputs. This is likely to miss at least one undesirable input, especially if the code's environment changes. This can give attackers enough room to bypass the intended validation. However, denylists can be useful for detecting potential attacks or determining which inputs are so malformed that they should be rejected outright. To reduce the likelihood of introducing an out-of-bounds read, ensure that you validate and ensure correct calculations for any length argument, buffer size calculation, or offset. Be especially careful of relying on a sentinel (i.e. special character such as NUL) in untrusted inputs. ¦ [Architecture and Design] Use a language that provides appropriate memory abstractions.
CVE-2019-10639 | high | include/net/net_namespace.h; include/net/netns/hash.h; net/core/net_namespace.c |  | Networking / UDP | 7.5 |  | IOT Goat SAST | 1 |  |  | Linux | 4.9.152 |  | INCONCLUSIVE | 2025-07-02T12:12:44Z | 0 | 0 | CWE-326 | The Linux kernel 4.x (starting from 4.1) and 5.x before 5.0.8 allows Information Exposure (partial kernel address disclosure), leading to a KASLR bypass. Specifically, it is possible to extract the KASLR kernel image offset using the IP ID values the kernel produces for connection-less protocols (e.g., UDP and ICMP). When such traffic is sent to multiple destination IP addresses, it is possible to obtain hash collisions (of indices to the counter array) and thereby obtain the hashing key (via enumeration). This key contains enough bits from a kernel address (of a static variable) so when the key is extracted (via enumeration), the offset of the kernel image is exposed. This attack can be carried out remotely, by the attacker forcing the target device to send UDP or ICMP (or certain other) traffic to attacker-controlled IP addresses. Forcing a server to send UDP traffic is trivial if the server is a DNS server. ICMP traffic is trivial if the server answers ICMP Echo requests (ping). For client targets, if the target visits the attacker's web page, then WebRTC or gQUIC can be used to force UDP traffic to attacker-controlled IP addresses. NOTE: this attack against KASLR became viable in 4.1 because IP ID generation was changed to have a dependency on an address associated with a network namespace. | AV:N/AC:L/Au:N/C:P/I:N/A:N | CVSS:3.0/AV:N/AC:L/PR:N/UI:N/S:U/C:H/I:N/A:N | https://nvd.nist.gov/vuln/detail/CVE-2019-10639 | https://emea.finitestate.io/projects/5518255806845340306/versions/8350195272324183931/findings?findingId=5775627685596750266 | [Architecture and Design] Use an encryption scheme that is currently considered to be strong by experts in the field.
CVE-2019-12818 | high | net/nfc/llcp_commands.c; net/nfc/llcp_core.c |  | Networking | 7.5 |  | IOT Goat SAST | 1 |  |  | Linux | 4.9.152 |  | UNREACHABLE | 2025-07-02T12:12:44Z | 0 | 0 | CWE-476 | An issue was discovered in the Linux kernel before 4.20.15. The nfc_llcp_build_tlv function in net/nfc/llcp_commands.c may return NULL. If the caller does not check for this, it will trigger a NULL pointer dereference. This will cause denial of service. This affects nfc_llcp_build_gb in net/nfc/llcp_core.c. | AV:N/AC:L/Au:N/C:N/I:N/A:P | CVSS:3.0/AV:N/AC:L/PR:N/UI:N/S:U/C:N/I:N/A:H | https://nvd.nist.gov/vuln/detail/CVE-2019-12818 | https://emea.finitestate.io/projects/5518255806845340306/versions/8350195272324183931/findings?findingId=5816227412568355263 | [Implementation] For any pointers that could have been modified or provided from a function that can return NULL, check the pointer for NULL before use. When working with a multithreaded or otherwise asynchronous environment, ensure that proper locking APIs are used to lock before the check, and unlock when it has finished [REF-1484]. ¦ [Requirements] Select a programming language that is not susceptible to these issues. ¦ [Implementation] Check the results of all functions that return a value and verify that the value is non-null before acting upon it. ¦ [Architecture and Design] Identify all variables and data stores that receive information from external sources, and apply input validation to make sure that they are only initialized to expected values. ¦ [Implementation] Explicitly initialize all variables and other data stores, either during declaration or just before the first usage.
CVE-2019-9496 | high | src/common/sae.c | sae_parse_commit | WPA / SAE | 7.5 |  | IOT Goat SAST | 1 |  |  | wpa_supplicant | 2.7 |  | INCONCLUSIVE | 2025-07-02T12:12:44Z | 0 | 0 | CWE-642 | An invalid authentication sequence could result in the hostapd process terminating due to missing state validation steps when processing the SAE confirm message when in hostapd/AP mode. All version of hostapd with SAE support are vulnerable. An attacker may force the hostapd process to terminate, performing a denial of service attack. Both hostapd with SAE support and wpa_supplicant with SAE support prior to and including version 2.7 are affected. | AV:N/AC:L/Au:N/C:N/I:N/A:P | CVSS:3.0/AV:N/AC:L/PR:N/UI:N/S:U/C:N/I:N/A:H | https://nvd.nist.gov/vuln/detail/CVE-2019-9496 | https://emea.finitestate.io/projects/5518255806845340306/versions/8350195272324183931/findings?findingId=6044427410592416019 | [Architecture and Design] Understand all the potential locations that are accessible to attackers. For example, some programmers assume that cookies and hidden form fields cannot be modified by an attacker, or they may not consider that environment variables can be modified before a privileged program is invoked. ¦ [Architecture and Design] Store state information and sensitive data on the server side only. Ensure that the system definitively and unambiguously keeps track of its own state and user state and has rules defined for legitimate state transitions. Do not allow any application user to affect state directly in any way other than through legitimate actions leading to state transitions. If information must be stored on the client, do not do so without encryption and integrity checking, or otherwise having a mechanism on the server side to catch tampering. Use a message authentication code (MAC) algorithm, such as Hash Message Authentication Code (HMAC) [REF-529]. Apply this against the state or sensitive data that has to be exposed, which can guarantee the integrity of the data - i.e., that the data has not been modified. Ensure that a strong hash function is used (CWE-328). ¦ [Architecture and Design] Store state information on the server side only. Ensure that the system definitively and unambiguously keeps track of its own state and user state and has rules defined for legitimate state transitions. Do not allow any application user to affect state directly in any way other than through legitimate actions leading to state transitions. ¦ [Architecture and Design] Use a vetted library or framework that does not allow this weakness to occur or provides constructs that make this weakness easier to avoid [REF-1482]. With a stateless protocol such as HTTP, use some frameworks can maintain the state for you. Examples include ASP.NET View State and the OWASP ESAPI Session Management feature. Be careful of language features that provide state support, since these might be provided as a convenience to the programmer and may not be considering security. ¦ [Architecture and Design] For any security checks that are performed on the client side, ensure that these checks are duplicated on the server side, in order to avoid CWE-602. Attackers can bypass the client-side checks by modifying values after the checks have been performed, or by changing the client to remove the client-side checks entirely. Then, these modified values would be submitted to the server. ¦ [Operation] When using PHP, configure the application so that it does not use register_globals. During implementation, develop the application so that it does not rely on this feature, but be wary of implementing a register_globals emulation that is subject to weaknesses such as CWE-95, CWE-621, and similar issues. ¦ [Testing] Use tools and techniques that require manual (human) analysis, such as penetration testing, threat modeling, and interactive tools that allow the tester to record and modify an active session. These may be more effective than strictly automated techniques. This is especially the case with weaknesses that are related to design and business rules.
CVE-2019-19061 | high | drivers/iio/imu/adis_buffer.c | adis_update_scan_mode_burst | Kernel Driver | 7.5 |  | IOT Goat SAST | 1 |  |  | Linux | 4.9.152 |  | UNREACHABLE | 2025-07-02T12:12:44Z | 0 | 0 | CWE-401 | A memory leak in the adis_update_scan_mode_burst() function in drivers/iio/imu/adis_buffer.c in the Linux kernel before 5.3.9 allows attackers to cause a denial of service (memory consumption), aka CID-9c0530e898f3. | AV:N/AC:L/Au:N/C:N/I:N/A:C | CVSS:3.1/AV:N/AC:L/PR:N/UI:N/S:U/C:N/I:N/A:H | https://nvd.nist.gov/vuln/detail/CVE-2019-19061 | https://emea.finitestate.io/projects/5518255806845340306/versions/8350195272324183931/findings?findingId=6117665440682912003 | [Implementation] Choose a language or tool that provides automatic memory management, or makes manual memory management less error-prone. For example, glibc in Linux provides protection against free of invalid pointers. When using Xcode to target OS X or iOS, enable automatic reference counting (ARC) [REF-391]. To help correctly and consistently manage memory when programming in C++, consider using a smart pointer class such as std::auto_ptr (defined by ISO/IEC ISO/IEC 14882:2003), std::shared_ptr and std::unique_ptr (specified by an upcoming revision of the C++ standard, informally referred to as C++ 1x), or equivalent solutions such as Boost. ¦ [Architecture and Design] Use an abstraction library to abstract away risky APIs. Not a complete solution. ¦ [Architecture and Design] The Boehm-Demers-Weiser Garbage Collector or valgrind can be used to detect leaks in code.
CVE-2024-27405 | high | drivers/usb/gadget/function/f_ncm.c |  | USB | 7.5 |  | IOT Goat SAST | 1 |  |  | Linux | 4.9.152 |  | INCONCLUSIVE | 2025-07-02T12:12:44Z | 0 | 0 | CWE-476 | In the Linux kernel, the following vulnerability has been resolved:usb: gadget: ncm: Avoid dropping datagrams of properly parsed NTBsIt is observed sometimes when tethering is used over NCM with Windows 11as host, at some instances, the gadget_giveback has one byte appended atthe end of a proper NTB. When the NTB is parsed, unwrap call looks forany leftover bytes in SKB provided by u_ether and if there are any pendingbytes, it treats them as a separate NTB and parses it. But in case thesecond NTB (as per unwrap call) is faulty/corrupt, all the datagrams thatwere parsed properly in the first NTB and saved in rx_list are dropped.Adding a few custom traces showed the following:[002] d..1 7828.532866: dwc3_gadget_giveback: ep1out:req 000000003868811a length 1025/16384 zsI ==> 0[002] d..1 7828.532867: ncm_unwrap_ntb: K: ncm_unwrap_ntb toprocess: 1025[002] d..1 7828.532867: ncm_unwrap_ntb: K: ncm_unwrap_ntb nth: 1751999342[002] d..1 7828.532868: ncm_unwrap_ntb: K: ncm_unwrap_ntb seq: 0xce67[002] d..1 7828.532868: ncm_unwrap_ntb: K: ncm_unwrap_ntb blk_len: 0x400[002] d..1 7828.532868: ncm_unwrap_ntb: K: ncm_unwrap_ntb ndp_len: 0x10[002] d..1 7828.532869: ncm_unwrap_ntb: K: Parsed NTB with 1 framesIn this case, the giveback is of 1025 bytes and block length is 1024.The rest 1 byte (which is 0x00) won't be parsed resulting in drop ofall datagrams in rx_list.Same is case with packets of size 2048:[002] d..1 7828.557948: dwc3_gadget_giveback: ep1out:req 0000000011dfd96e length 2049/16384 zsI ==> 0[002] d..1 7828.557949: ncm_unwrap_ntb: K: ncm_unwrap_ntb nth: 1751999342[002] d..1 7828.557950: ncm_unwrap_ntb: K: ncm_unwrap_ntb blk_len: 0x800Lecroy shows one byte coming in extra confirming that the byte is comingin from PC: Transfer 2959 - Bytes Transferred(1025) Timestamp((18.524 843 590) - Transaction 8391 - Data(1025 bytes) Timestamp(18.524 843 590) --- Packet 4063861 Data(1024 bytes) Duration(2.117us) Idle(14.700ns) Timestamp(18.524 843 590) --- Packet 4063863 Data(1 byte) Duration(66.160ns) Time(282.000ns) Timestamp(18.524 845 722)According to Windows driver, no ZLP is needed if wBlockLength is non-zero,because the non-zero wBlockLength has already told the function side thesize of transfer to be expected. However, there are in-market NCM devicesthat rely on ZLP as long as the wBlockLength is multiple of wMaxPacketSize.To deal with such devices, it pads an extra 0 at end so the transfer is nolonger multiple of wMaxPacketSize. |  | CVSS:3.1/AV:N/AC:L/PR:N/UI:N/S:U/C:N/I:N/A:H | https://nvd.nist.gov/vuln/detail/CVE-2024-27405 | https://emea.finitestate.io/projects/5518255806845340306/versions/8350195272324183931/findings?findingId=6256532156085332297 | [Implementation] For any pointers that could have been modified or provided from a function that can return NULL, check the pointer for NULL before use. When working with a multithreaded or otherwise asynchronous environment, ensure that proper locking APIs are used to lock before the check, and unlock when it has finished [REF-1484]. ¦ [Requirements] Select a programming language that is not susceptible to these issues. ¦ [Implementation] Check the results of all functions that return a value and verify that the value is non-null before acting upon it. ¦ [Architecture and Design] Identify all variables and data stores that receive information from external sources, and apply input validation to make sure that they are only initialized to expected values. ¦ [Implementation] Explicitly initialize all variables and other data stores, either during declaration or just before the first usage.
CVE-2019-15538 | high | fs/xfs/xfs_iops.c |  | Filesystem / XFS | 7.5 |  | IOT Goat SAST | 1 |  |  | Linux | 4.9.152 |  | UNREACHABLE | 2025-07-02T12:12:44Z | 0 | 0 | CWE-400 | An issue was discovered in xfs_setattr_nonsize in fs/xfs/xfs_iops.c in the Linux kernel through 5.2.9. XFS partially wedges when a chgrp fails on account of being out of disk quota. xfs_setattr_nonsize is failing to unlock the ILOCK after the xfs_qm_vop_chown_reserve call fails. This is primarily a local DoS attack vector, but it might result as well in remote DoS if the XFS filesystem is exported for instance via NFS. | AV:N/AC:L/Au:N/C:N/I:N/A:C | CVSS:3.1/AV:N/AC:L/PR:N/UI:N/S:U/C:N/I:N/A:H | https://nvd.nist.gov/vuln/detail/CVE-2019-15538 | https://emea.finitestate.io/projects/5518255806845340306/versions/8350195272324183931/findings?findingId=6460538238533773078 | [Architecture and Design] Design throttling mechanisms into the system architecture. The best protection is to limit the amount of resources that an unauthorized user can cause to be expended. A strong authentication and access control model will help prevent such attacks from occurring in the first place. The login application should be protected against DoS attacks as much as possible. Limiting the database access, perhaps by caching result sets, can help minimize the resources expended. To further limit the potential for a DoS attack, consider tracking the rate of requests received from users and blocking requests that exceed a defined rate threshold. ¦ [Architecture and Design] Mitigation of resource exhaustion attacks requires that the target system either: recognizes the attack and denies that user further access for a given amount of time, or uniformly throttles all requests in order to make it more difficult to consume resources more quickly than they can again be freed. The first of these solutions is an issue in itself though, since it may allow attackers to prevent the use of the system by a particular valid user. If the attacker impersonates the valid user, they may be able to prevent the user from accessing the server in question. The second solution is simply difficult to effectively institute -- and even when properly done, it does not provide a full solution. It simply makes the attack require more resources on the part of the attacker. ¦ [Architecture and Design] Ensure that protocols have specific limits of scale placed on them. ¦ [Implementation] Ensure that all failures in resource allocation place the system into a safe posture.
CVE-2019-16921 | high | drivers/infiniband/hw/hns/hns_roce_main.c |  | Kernel Driver | 7.5 |  | IOT Goat SAST | 1 |  |  | Linux | 4.9.152 |  | UNREACHABLE | 2025-07-02T12:12:44Z | 0 | 0 | CWE-665 | In the Linux kernel before 4.17, hns_roce_alloc_ucontext in drivers/infiniband/hw/hns/hns_roce_main.c does not initialize the resp data structure, which might allow attackers to obtain sensitive information from kernel stack memory, aka CID-df7e40425813. | AV:N/AC:L/Au:N/C:P/I:N/A:N | CVSS:3.1/AV:N/AC:L/PR:N/UI:N/S:U/C:H/I:N/A:N | https://nvd.nist.gov/vuln/detail/CVE-2019-16921 | https://emea.finitestate.io/projects/5518255806845340306/versions/8350195272324183931/findings?findingId=6577125341992944595 | [Requirements] Use a language that does not allow this weakness to occur or provides constructs that make this weakness easier to avoid. For example, in Java, if the programmer does not explicitly initialize a variable, then the code could produce a compile-time error (if the variable is local) or automatically initialize the variable to the default value for the variable's type. In Perl, if explicit initialization is not performed, then a default value of undef is assigned, which is interpreted as 0, false, or an equivalent value depending on the context in which the variable is accessed. ¦ [Architecture and Design] Identify all variables and data stores that receive information from external sources, and apply input validation to make sure that they are only initialized to expected values. ¦ [Implementation] Explicitly initialize all your variables and other data stores, either during declaration or just before the first usage. ¦ [Implementation] Pay close attention to complex conditionals that affect initialization, since some conditions might not perform the initialization. ¦ [Implementation] Avoid race conditions (CWE-362) during initialization routines. ¦ [Build and Compilation] Run or compile your product with settings that generate warnings about uninitialized variables or data. ¦ [Testing] Use automated static analysis tools that target this type of weakness. Many modern techniques use data flow analysis to minimize the number of false positives. This is not a perfect solution, since 100% accuracy and coverage are not feasible.
CVE-2022-36946 | high | net/netfilter/nfnetlink_queue.c |  | Networking / Netfilter | 7.5 |  | IOT Goat SAST | 1 |  |  | Linux | 4.9.152 |  | UNREACHABLE | 2025-07-02T12:12:44Z | 1 | 0 | CWE--1 | nfqnl_mangle in net/netfilter/nfnetlink_queue.c in the Linux kernel through 5.18.14 allows remote attackers to cause a denial of service (panic) because, in the case of an nf_queue verdict with a one-byte nfta_payload attribute, an skb_pull can encounter a negative skb->len. |  | CVSS:3.1/AV:N/AC:L/PR:N/UI:N/S:U/C:N/I:N/A:H | https://nvd.nist.gov/vuln/detail/CVE-2022-36946 | https://emea.finitestate.io/projects/5518255806845340306/versions/8350195272324183931/findings?findingId=6864211523088457497 | [Architecture and Design] Implement rate limiting, resource quotas, and input size validation. Add timeouts for all blocking operations. Isolate critical services from untrusted input paths. Applies to: denial of service.
CVE-2020-25672 | high | net/nfc/llcp_sock.c | llcp_sock_connect | Networking / NFC | 7.5 |  | IOT Goat SAST | 1 |  |  | Linux | 4.9.152 |  | INCONCLUSIVE | 2025-07-02T12:12:44Z | 0 | 0 | CWE-401 | A memory leak vulnerability was found in Linux kernel in llcp_sock_connect | AV:N/AC:L/Au:N/C:N/I:N/A:P | CVSS:3.1/AV:N/AC:L/PR:N/UI:N/S:U/C:N/I:N/A:H | https://nvd.nist.gov/vuln/detail/CVE-2020-25672 | https://emea.finitestate.io/projects/5518255806845340306/versions/8350195272324183931/findings?findingId=7152501602185959773 | [Implementation] Choose a language or tool that provides automatic memory management, or makes manual memory management less error-prone. For example, glibc in Linux provides protection against free of invalid pointers. When using Xcode to target OS X or iOS, enable automatic reference counting (ARC) [REF-391]. To help correctly and consistently manage memory when programming in C++, consider using a smart pointer class such as std::auto_ptr (defined by ISO/IEC ISO/IEC 14882:2003), std::shared_ptr and std::unique_ptr (specified by an upcoming revision of the C++ standard, informally referred to as C++ 1x), or equivalent solutions such as Boost. ¦ [Architecture and Design] Use an abstraction library to abstract away risky APIs. Not a complete solution. ¦ [Architecture and Design] The Boehm-Demers-Weiser Garbage Collector or valgrind can be used to detect leaks in code.
CVE-2019-19052 | high | drivers/net/can/usb/gs_usb.c | gs_can_open; usb_submit_urb | Network Driver | 7.5 |  | IOT Goat SAST | 1 |  |  | Linux | 4.9.152 |  | UNREACHABLE | 2025-07-02T12:12:44Z | 0 | 0 | CWE-401 | A memory leak in the gs_can_open() function in drivers/net/can/usb/gs_usb.c in the Linux kernel before 5.3.11 allows attackers to cause a denial of service (memory consumption) by triggering usb_submit_urb() failures, aka CID-fb5be6a7b486. | AV:N/AC:L/Au:N/C:N/I:N/A:C | CVSS:3.1/AV:N/AC:L/PR:N/UI:N/S:U/C:N/I:N/A:H | https://nvd.nist.gov/vuln/detail/CVE-2019-19052 | https://emea.finitestate.io/projects/5518255806845340306/versions/8350195272324183931/findings?findingId=7306621214011709440 | [Implementation] Choose a language or tool that provides automatic memory management, or makes manual memory management less error-prone. For example, glibc in Linux provides protection against free of invalid pointers. When using Xcode to target OS X or iOS, enable automatic reference counting (ARC) [REF-391]. To help correctly and consistently manage memory when programming in C++, consider using a smart pointer class such as std::auto_ptr (defined by ISO/IEC ISO/IEC 14882:2003), std::shared_ptr and std::unique_ptr (specified by an upcoming revision of the C++ standard, informally referred to as C++ 1x), or equivalent solutions such as Boost. ¦ [Architecture and Design] Use an abstraction library to abstract away risky APIs. Not a complete solution. ¦ [Architecture and Design] The Boehm-Demers-Weiser Garbage Collector or valgrind can be used to detect leaks in code.
CVE-2024-49997 | high | drivers/net/ethernet/lantiq_etop.c | usesskb_put_padto | Ethernet Driver | 7.5 |  | IOT Goat SAST | 1 |  |  | Linux | 4.9.152 |  | INCONCLUSIVE | 2025-07-02T12:12:44Z | 0 | 0 | CWE-212 | In the Linux kernel, the following vulnerability has been resolved:net: ethernet: lantiq_etop: fix memory disclosureWhen applying padding, the buffer is not zeroed, which results in memorydisclosure. The mentioned data is observed on the wire. This patch usesskb_put_padto() to pad Ethernet frames properly. The mentioned functionzeroes the expanded buffer.In case the packet cannot be padded it is silently dropped. Statisticsare also not incremented. This driver does not support statistics in theold 32-bit format or the new 64-bit format. These will be added in thefuture. In its current form, the patch should be easily backported tostable versions.Ethernet MACs on Amazon-SE and Danube cannot do padding of the packetsin hardware, so software padding must be applied. |  | CVSS:3.1/AV:N/AC:L/PR:N/UI:N/S:U/C:H/I:N/A:N | https://nvd.nist.gov/vuln/detail/CVE-2024-49997 | https://emea.finitestate.io/projects/5518255806845340306/versions/8350195272324183931/findings?findingId=7521241357990328258 | [Requirements] Clearly specify which information should be regarded as private or sensitive, and require that the product offers functionality that allows the user to cleanse the sensitive information from the resource before it is published or exported to other parties. ¦ [Architecture and Design] Compartmentalize the system to have "safe" areas where trust boundaries can be unambiguously drawn. Do not allow sensitive data to go outside of the trust boundary and always be careful when interfacing with a compartment outside of the safe area. Ensure that appropriate compartmentalization is built into the system design, and the compartmentalization allows for and reinforces privilege separation functionality. Architects and designers should rely on the principle of least privilege to decide the appropriate time to use privileges and the time to drop privileges. ¦ [Implementation] Some tools can automatically analyze documents to redact, strip, or "sanitize" private information, although some human review might be necessary. Tools may vary in terms of which document formats can be processed. When calling an external program to automatically generate or convert documents, invoke the program with any available options that avoid generating sensitive metadata. Some formats have well-defined fields that could contain private data, such as Exchangeable image file format (Exif), which can contain potentially sensitive metadata such as geolocation, date, and time [REF-1515] [REF-1516]. ¦ [Implementation] Use naming conventions and strong types to make it easier to spot when sensitive data is being used. When creating structures, objects, or other complex entities, separate the sensitive and non-sensitive data as much as possible. ¦ [Implementation] Avoid errors related to improper resource shutdown or release (CWE-404), which may leave the sensitive data within the resource if it is in an incomplete state.
CVE-2019-19060 | high | drivers/iio/imu/adis_buffer.c | adis_update_scan_mode | Kernel Driver | 7.5 |  | IOT Goat SAST | 1 |  |  | Linux | 4.9.152 |  | UNREACHABLE | 2025-07-02T12:12:44Z | 0 | 0 | CWE-401 | A memory leak in the adis_update_scan_mode() function in drivers/iio/imu/adis_buffer.c in the Linux kernel before 5.3.9 allows attackers to cause a denial of service (memory consumption), aka CID-ab612b1daf41. | AV:N/AC:L/Au:N/C:N/I:N/A:C | CVSS:3.1/AV:N/AC:L/PR:N/UI:N/S:U/C:N/I:N/A:H | https://nvd.nist.gov/vuln/detail/CVE-2019-19060 | https://emea.finitestate.io/projects/5518255806845340306/versions/8350195272324183931/findings?findingId=7556240446420068068 | [Implementation] Choose a language or tool that provides automatic memory management, or makes manual memory management less error-prone. For example, glibc in Linux provides protection against free of invalid pointers. When using Xcode to target OS X or iOS, enable automatic reference counting (ARC) [REF-391]. To help correctly and consistently manage memory when programming in C++, consider using a smart pointer class such as std::auto_ptr (defined by ISO/IEC ISO/IEC 14882:2003), std::shared_ptr and std::unique_ptr (specified by an upcoming revision of the C++ standard, informally referred to as C++ 1x), or equivalent solutions such as Boost. ¦ [Architecture and Design] Use an abstraction library to abstract away risky APIs. Not a complete solution. ¦ [Architecture and Design] The Boehm-Demers-Weiser Garbage Collector or valgrind can be used to detect leaks in code.
CVE-2023-39197 | high | net/netfilter/nf_conntrack_proto_dccp.c | skb_header_pointer; nf_conntrack_dccp_packet; dccp_ack_seq | Networking / Netfilter | 7.5 |  | IOT Goat SAST | 1 |  |  | Linux | 4.9.152 |  | INCONCLUSIVE | 2025-07-02T12:12:44Z | 0 | 0 | CWE-125 | An out-of-bounds read vulnerability was found in Netfilter Connection Tracking (conntrack) in the Linux kernel. This flaw allows a remote user to disclose sensitive information via the DCCP protocol. |  | CVSS:3.1/AV:N/AC:H/PR:N/UI:N/S:C/C:L/I:N/A:N | https://nvd.nist.gov/vuln/detail/CVE-2023-39197 | https://emea.finitestate.io/projects/5518255806845340306/versions/8350195272324183931/findings?findingId=7657826058720051865 | [Implementation] Assume all input is malicious. Use an "accept known good" input validation strategy, i.e., use a list of acceptable inputs that strictly conform to specifications. Reject any input that does not strictly conform to specifications, or transform it into something that does. When performing input validation, consider all potentially relevant properties, including length, type of input, the full range of acceptable values, missing or extra inputs, syntax, consistency across related fields, and conformance to business rules. As an example of business rule logic, "boat" may be syntactically valid because it only contains alphanumeric characters, but it is not valid if the input is only expected to contain colors such as "red" or "blue." Do not rely exclusively on looking for malicious or malformed inputs. This is likely to miss at least one undesirable input, especially if the code's environment changes. This can give attackers enough room to bypass the intended validation. However, denylists can be useful for detecting potential attacks or determining which inputs are so malformed that they should be rejected outright. To reduce the likelihood of introducing an out-of-bounds read, ensure that you validate and ensure correct calculations for any length argument, buffer size calculation, or offset. Be especially careful of relying on a sentinel (i.e. special character such as NUL) in untrusted inputs. ¦ [Architecture and Design] Use a language that provides appropriate memory abstractions.
CVE-2023-45871 | high | drivers/net/ethernet/intel/igb/igb_main.c |  | Ethernet Driver | 7.5 |  | IOT Goat SAST | 1 |  |  | Linux | 4.9.152 |  | UNREACHABLE | 2025-07-02T12:12:44Z | 0 | 0 | CWE-131 | An issue was discovered in drivers/net/ethernet/intel/igb/igb_main.c in the IGB driver in the Linux kernel before 6.5.3. A buffer size may not be adequate for frames larger than the MTU. |  | CVSS:3.1/AV:A/AC:H/PR:N/UI:N/S:U/C:H/I:H/A:H | https://nvd.nist.gov/vuln/detail/CVE-2023-45871 | https://emea.finitestate.io/projects/5518255806845340306/versions/8350195272324183931/findings?findingId=7730905355972225896 | [Implementation] When allocating a buffer for the purpose of transforming, converting, or encoding an input, allocate enough memory to handle the largest possible encoding. For example, in a routine that converts "&" characters to "&amp;" for HTML entity encoding, the output buffer needs to be at least 5 times as large as the input buffer. ¦ [Implementation] Understand the programming language's underlying representation and how it interacts with numeric calculation (CWE-681). Pay close attention to byte size discrepancies, precision, signed/unsigned distinctions, truncation, conversion and casting between types, "not-a-number" calculations, and how the language handles numbers that are too large or too small for its underlying representation. [REF-7] Also be careful to account for 32-bit, 64-bit, and other potential differences that may affect the numeric representation. ¦ [Implementation] Perform input validation on any numeric input by ensuring that it is within the expected range. Enforce that the input meets both the minimum and maximum requirements for the expected range. ¦ [Architecture and Design] For any security checks that are performed on the client side, ensure that these checks are duplicated on the server side, in order to avoid CWE-602. Attackers can bypass the client-side checks by modifying values after the checks have been performed, or by changing the client to remove the client-side checks entirely. Then, these modified values would be submitted to the server. ¦ [Implementation] When processing structured incoming data containing a size field followed by raw data, identify and resolve any inconsistencies between the size field and the actual size of the data (CWE-130). ¦ [Implementation] When allocating memory that uses sentinels to mark the end of a data structure - such as NUL bytes in strings - make sure you also include the sentinel in your calculation of the total amount of memory that must be allocated. ¦ [Implementation] Replace unbounded copy functions with analogous functions that support length arguments, such as strcpy with strncpy. Create these if they are not available. ¦ [Implementation] Use sizeof() on the appropriate data type to avoid CWE-467. ¦ [Implementation] Use the appropriate type for the desired action. For example, in C/C++, only use unsigned types for values that could never be negative, such as height, width, or other numbers related to quantity. This will simplify validation and will reduce surprises related to unexpected casting. ¦ [Architecture and Design] Use a vetted library or framework that does not allow this weakness to occur or provides constructs that make this weakness easier to avoid [REF-1482]. Use libraries or frameworks that make it easier to handle numbers without unexpected consequences, or buffer allocation routines that automatically track buffer size. Examples include safe integer handling packages such as SafeInt (C++) or IntegerLib (C or C++). [REF-106] ¦ [Operation] Use automatic buffer overflow detection mechanisms that are offered by certain compilers or compiler extensions. Examples include: the Microsoft Visual Studio /GS flag, Fedora/Red Hat FORTIFY_SOURCE GCC flag, StackGuard, and ProPolice, which provide various mechanisms including canary-based detection and range/index checking. D3-SFCV (Stack Frame Canary Validation) from D3FEND [REF-1334] discusses canary-based detection in detail. ¦ [Operation] Run or compile the software using features or extensions that randomly arrange the positions of a program's executable and libraries in memory. Because this makes the addresses unpredictable, it can prevent an attacker from reliably jumping to exploitable code. Examples include Address Space Layout Randomization (ASLR) [REF-58] [REF-60] and Position-Independent Executables (PIE) [REF-64]. Imported modules may be similarly realigned if their default memory addresses conflict with other modules, in a process known as "rebasing" (for Windows) and "prelinking" (for Linux) [REF-1332] using randomly generated addresses. ASLR for libraries cannot be used in conjunction with prelink since it would require relocating the libraries at run-time, defeating the whole purpose of prelinking. For more information on these techniques see D3-SAOR (Segment Address Offset Randomization) from D3FEND [REF-1335]. ¦ [Operation] Use a CPU and operating system that offers Data Execution Protection (using hardware NX or XD bits) or the equivalent techniques that simulate this feature in software, such as PaX [REF-60] [REF-61]. These techniques ensure that any instruction executed is exclusively at a memory address that is part of the code segment. For more information on these techniques see D3-PSEP (Process Segment Execution Prevention) from D3FEND [REF-1336]. ¦ [Implementation] Examine compiler warnings closely and eliminate problems with potential security implications, such as signed / unsigned mismatch in memory operations, or use of uninitialized variables. Even if the weakness is rarely exploitable, a single failure may lead to the compromise of the entire system. ¦ [Architecture and Design] Run your code using the lowest privileges that are required to accomplish the necessary tasks [REF-76]. If possible, create isolated accounts with limited privileges that are only used for a single task. That way, a successful attack will not immediately give the attacker access to the rest of the software or its environment. For example, database applications rarely need to run as the database administrator, especially in day-to-day operations. ¦ [Architecture and Design] Run the code in a "jail" or similar sandbox environment that enforces strict boundaries between the process and the operating system. This may effectively restrict which files can be accessed in a particular directory or which commands can be executed by the software. OS-level examples include the Unix chroot jail, AppArmor, and SELinux. In general, managed code may provide some protection. For example, java.io.FilePermission in the Java SecurityManager allows the software to specify restrictions on file operations. This may not be a feasible solution, and it only limits the impact to the operating system; the rest of the application may still be subject to compromise. Be careful to avoid CWE-243 and other weaknesses related to jails.
CVE-2019-16714 | high | net/rds/recv.c |  | Networking / RDS | 7.5 |  | IOT Goat SAST | 1 |  |  | Linux | 4.9.152 |  | UNREACHABLE | 2025-07-02T12:12:44Z | 0 | 0 | CWE-909 | In the Linux kernel before 5.2.14, rds6_inc_info_copy in net/rds/recv.c allows attackers to obtain sensitive information from kernel stack memory because tos and flags fields are not initialized. | AV:N/AC:L/Au:N/C:P/I:N/A:N | CVSS:3.1/AV:N/AC:L/PR:N/UI:N/S:U/C:H/I:N/A:N | https://nvd.nist.gov/vuln/detail/CVE-2019-16714 | https://emea.finitestate.io/projects/5518255806845340306/versions/8350195272324183931/findings?findingId=7817030632520321064 | [Implementation] Explicitly initialize the resource before use. If this is performed through an API function or standard procedure, follow all specified steps. ¦ [Implementation] Pay close attention to complex conditionals that affect initialization, since some branches might not perform the initialization. ¦ [Implementation] Avoid race conditions (CWE-362) during initialization routines. ¦ [Build and Compilation] Run or compile your product with settings that generate warnings about uninitialized variables or data.
CVE-2023-6200 | high | include/net/ip6_fib.h; net/ipv6/ip6_fib.c; net/ipv6/route.c |  | Networking / IPv6 | 7.5 |  | IOT Goat SAST | 1 |  |  | Linux | 4.9.152 |  | UNREACHABLE | 2025-07-02T12:12:44Z | 0 | 0 | CWE-362 | A race condition was found in the Linux Kernel. Under certain conditions, an unauthenticated attacker from an adjacent network could send an ICMPv6 router advertisement packet, causing arbitrary code execution. |  | CVSS:3.1/AV:A/AC:H/PR:N/UI:N/S:U/C:H/I:H/A:H | https://nvd.nist.gov/vuln/detail/CVE-2023-6200 | https://emea.finitestate.io/projects/5518255806845340306/versions/8350195272324183931/findings?findingId=7822046106508194053 | [Architecture and Design] In languages that support it, use synchronization primitives. Only wrap these around critical code to minimize the impact on performance. ¦ [Architecture and Design] Use thread-safe capabilities such as the data access abstraction in Spring. ¦ [Architecture and Design] Minimize the usage of shared resources in order to remove as much complexity as possible from the control flow and to reduce the likelihood of unexpected conditions occurring. Additionally, this will minimize the amount of synchronization necessary and may even help to reduce the likelihood of a denial of service where an attacker may be able to repeatedly trigger a critical section (CWE-400). ¦ [Implementation] When using multithreading and operating on shared variables, only use thread-safe functions. ¦ [Implementation] Use atomic operations on shared variables. Be wary of innocent-looking constructs such as "x++". This may appear atomic at the code layer, but it is actually non-atomic at the instruction layer, since it involves a read, followed by a computation, followed by a write. ¦ [Implementation] Use a mutex if available, but be sure to avoid related weaknesses such as CWE-412. ¦ [Implementation] Avoid double-checked locking (CWE-609) and other implementation errors that arise when trying to avoid the overhead of synchronization. ¦ [Implementation] Disable interrupts or signals over critical parts of the code, but also make sure that the code does not go into a large or infinite loop. ¦ [Implementation] Use the volatile type modifier for critical variables to avoid unexpected compiler optimization or reordering. This does not necessarily solve the synchronization problem, but it can help. ¦ [Architecture and Design] Run your code using the lowest privileges that are required to accomplish the necessary tasks [REF-76]. If possible, create isolated accounts with limited privileges that are only used for a single task. That way, a successful attack will not immediately give the attacker access to the rest of the software or its environment. For example, database applications rarely need to run as the database administrator, especially in day-to-day operations.
CVE-2021-38202 | high | fs/nfsd/trace.h |  | Filesystem | 7.5 |  | IOT Goat SAST | 1 |  |  | Linux | 4.9.152 |  | INCONCLUSIVE | 2025-07-02T12:12:44Z | 0 | 0 | CWE-125 | fs/nfsd/trace.h in the Linux kernel before 5.13.4 might allow remote attackers to cause a denial of service (out-of-bounds read in strlen) by sending NFS traffic when the trace event framework is being used for nfsd. | AV:N/AC:L/Au:N/C:N/I:N/A:P | CVSS:3.1/AV:N/AC:L/PR:N/UI:N/S:U/C:N/I:N/A:H | https://nvd.nist.gov/vuln/detail/CVE-2021-38202 | https://emea.finitestate.io/projects/5518255806845340306/versions/8350195272324183931/findings?findingId=7898553252488837727 | [Implementation] Assume all input is malicious. Use an "accept known good" input validation strategy, i.e., use a list of acceptable inputs that strictly conform to specifications. Reject any input that does not strictly conform to specifications, or transform it into something that does. When performing input validation, consider all potentially relevant properties, including length, type of input, the full range of acceptable values, missing or extra inputs, syntax, consistency across related fields, and conformance to business rules. As an example of business rule logic, "boat" may be syntactically valid because it only contains alphanumeric characters, but it is not valid if the input is only expected to contain colors such as "red" or "blue." Do not rely exclusively on looking for malicious or malformed inputs. This is likely to miss at least one undesirable input, especially if the code's environment changes. This can give attackers enough room to bypass the intended validation. However, denylists can be useful for detecting potential attacks or determining which inputs are so malformed that they should be rejected outright. To reduce the likelihood of introducing an out-of-bounds read, ensure that you validate and ensure correct calculations for any length argument, buffer size calculation, or offset. Be especially careful of relying on a sentinel (i.e. special character such as NUL) in untrusted inputs. ¦ [Architecture and Design] Use a language that provides appropriate memory abstractions.
CVE-2019-19945 | high |  |  | OpenWrt | 7.5 |  | IOT Goat SAST | 1 |  |  | OpenWrt | 18.06.2 |  | INCONCLUSIVE | 2025-07-02T12:12:44Z | 0 | 0 | CWE-125 | uhttpd in OpenWrt through 18.06.5 and 19.x through 19.07.0-rc2 has an integer signedness error. This leads to out-of-bounds access to a heap buffer and a subsequent crash. It can be triggered with an HTTP POST request to a CGI script, specifying both "Transfer-Encoding: chunked" and a large negative Content-Length value. | AV:N/AC:L/Au:N/C:N/I:N/A:P | CVSS:3.1/AV:N/AC:L/PR:N/UI:N/S:U/C:N/I:N/A:H | https://nvd.nist.gov/vuln/detail/CVE-2019-19945 | https://emea.finitestate.io/projects/5518255806845340306/versions/8350195272324183931/findings?findingId=8342390542332818733 | [Implementation] Assume all input is malicious. Use an "accept known good" input validation strategy, i.e., use a list of acceptable inputs that strictly conform to specifications. Reject any input that does not strictly conform to specifications, or transform it into something that does. When performing input validation, consider all potentially relevant properties, including length, type of input, the full range of acceptable values, missing or extra inputs, syntax, consistency across related fields, and conformance to business rules. As an example of business rule logic, "boat" may be syntactically valid because it only contains alphanumeric characters, but it is not valid if the input is only expected to contain colors such as "red" or "blue." Do not rely exclusively on looking for malicious or malformed inputs. This is likely to miss at least one undesirable input, especially if the code's environment changes. This can give attackers enough room to bypass the intended validation. However, denylists can be useful for detecting potential attacks or determining which inputs are so malformed that they should be rejected outright. To reduce the likelihood of introducing an out-of-bounds read, ensure that you validate and ensure correct calculations for any length argument, buffer size calculation, or offset. Be especially careful of relying on a sentinel (i.e. special character such as NUL) in untrusted inputs. ¦ [Architecture and Design] Use a language that provides appropriate memory abstractions.
CVE-2021-27803 | high | p2p/p2p_pd.c |  | WPA / wpa_supplicant | 7.5 |  | IOT Goat SAST | 1 |  |  | wpa_supplicant | 2.7 |  | INCONCLUSIVE | 2025-07-02T12:12:44Z | 0 | 0 | CWE--1 | A vulnerability was discovered in how p2p/p2p_pd.c in wpa_supplicant before 2.10 processes P2P (Wi-Fi Direct) provision discovery requests. It could result in denial of service or other impact (potentially execution of arbitrary code), for an attacker within radio range. | AV:A/AC:M/Au:N/C:P/I:P/A:P | CVSS:3.1/AV:A/AC:H/PR:N/UI:N/S:U/C:H/I:H/A:H | https://nvd.nist.gov/vuln/detail/CVE-2021-27803 | https://emea.finitestate.io/projects/5518255806845340306/versions/8350195272324183931/findings?findingId=8572886950860794281 | [Architecture and Design] Implement rate limiting, resource quotas, and input size validation. Add timeouts for all blocking operations. Isolate critical services from untrusted input paths. Applies to: denial of service.
CVE-2023-52340 | high | net/ipv6/route.c |  | Networking / IPv6 | 7.5 |  | IOT Goat SAST | 1 |  |  | Linux | 4.9.152 |  | INCONCLUSIVE | 2025-07-02T12:12:44Z | 0 | 0 | CWE-400 | The IPv6 implementation in the Linux kernel before 6.3 has a net/ipv6/route.c max_size threshold that can be consumed easily, e.g., leading to a denial of service (network is unreachable errors) when IPv6 packets are sent in a loop via a raw socket. |  | CVSS:3.1/AV:N/AC:L/PR:N/UI:N/S:U/C:N/I:N/A:H | https://nvd.nist.gov/vuln/detail/CVE-2023-52340 | https://emea.finitestate.io/projects/5518255806845340306/versions/8350195272324183931/findings?findingId=8721952383752665370 | [Architecture and Design] Design throttling mechanisms into the system architecture. The best protection is to limit the amount of resources that an unauthorized user can cause to be expended. A strong authentication and access control model will help prevent such attacks from occurring in the first place. The login application should be protected against DoS attacks as much as possible. Limiting the database access, perhaps by caching result sets, can help minimize the resources expended. To further limit the potential for a DoS attack, consider tracking the rate of requests received from users and blocking requests that exceed a defined rate threshold. ¦ [Architecture and Design] Mitigation of resource exhaustion attacks requires that the target system either: recognizes the attack and denies that user further access for a given amount of time, or uniformly throttles all requests in order to make it more difficult to consume resources more quickly than they can again be freed. The first of these solutions is an issue in itself though, since it may allow attackers to prevent the use of the system by a particular valid user. If the attacker impersonates the valid user, they may be able to prevent the user from accessing the server in question. The second solution is simply difficult to effectively institute -- and even when properly done, it does not provide a full solution. It simply makes the attack require more resources on the part of the attacker. ¦ [Architecture and Design] Ensure that protocols have specific limits of scale placed on them. ¦ [Implementation] Ensure that all failures in resource allocation place the system into a safe posture.
CVE-2020-7248 | high |  |  | OpenWrt | 7.5 |  | IOT Goat SAST | 1 |  |  | OpenWrt | 18.06.2 |  | INCONCLUSIVE | 2025-07-02T12:12:44Z | 0 | 0 | CWE-787 | libubox in OpenWrt before 18.06.7 and 19.x before 19.07.1 has a tagged binary data JSON serialization vulnerability that may cause a stack based buffer overflow. | AV:N/AC:L/Au:N/C:N/I:N/A:P | CVSS:3.1/AV:N/AC:L/PR:N/UI:N/S:U/C:N/I:N/A:H | https://nvd.nist.gov/vuln/detail/CVE-2020-7248 | https://emea.finitestate.io/projects/5518255806845340306/versions/8350195272324183931/findings?findingId=8731566689608998015 | [Requirements] Use a language that does not allow this weakness to occur or provides constructs that make this weakness easier to avoid. For example, many languages that perform their own memory management, such as Java and Perl, are not subject to buffer overflows. Other languages, such as Ada and C#, typically provide overflow protection, but the protection can be disabled by the programmer. Be wary that a language's interface to native code may still be subject to overflows, even if the language itself is theoretically safe. ¦ [Architecture and Design] Use a vetted library or framework that does not allow this weakness to occur or provides constructs that make this weakness easier to avoid. Examples include the Safe C String Library (SafeStr) by Messier and Viega [REF-57], and the Strsafe.h library from Microsoft [REF-56]. These libraries provide safer versions of overflow-prone string-handling functions. ¦ [Operation] Use automatic buffer overflow detection mechanisms that are offered by certain compilers or compiler extensions. Examples include: the Microsoft Visual Studio /GS flag, Fedora/Red Hat FORTIFY_SOURCE GCC flag, StackGuard, and ProPolice, which provide various mechanisms including canary-based detection and range/index checking. D3-SFCV (Stack Frame Canary Validation) from D3FEND [REF-1334] discusses canary-based detection in detail. ¦ [Implementation] Consider adhering to the following rules when allocating and managing an application's memory: Double check that the buffer is as large as specified. When using functions that accept a number of bytes to copy, such as strncpy(), be aware that if the destination buffer size is equal to the source buffer size, it may not NULL-terminate the string. Check buffer boundaries if accessing the buffer in a loop and make sure there is no danger of writing past the allocated space. If necessary, truncate all input strings to a reasonable length before passing them to the copy and concatenation functions. ¦ [Operation] Run or compile the software using features or extensions that randomly arrange the positions of a program's executable and libraries in memory. Because this makes the addresses unpredictable, it can prevent an attacker from reliably jumping to exploitable code. Examples include Address Space Layout Randomization (ASLR) [REF-58] [REF-60] and Position-Independent Executables (PIE) [REF-64]. Imported modules may be similarly realigned if their default memory addresses conflict with other modules, in a process known as "rebasing" (for Windows) and "prelinking" (for Linux) [REF-1332] using randomly generated addresses. ASLR for libraries cannot be used in conjunction with prelink since it would require relocating the libraries at run-time, defeating the whole purpose of prelinking. For more information on these techniques see D3-SAOR (Segment Address Offset Randomization) from D3FEND [REF-1335]. ¦ [Operation] Use a CPU and operating system that offers Data Execution Protection (using hardware NX or XD bits) or the equivalent techniques that simulate this feature in software, such as PaX [REF-60] [REF-61]. These techniques ensure that any instruction executed is exclusively at a memory address that is part of the code segment. For more information on these techniques see D3-PSEP (Process Segment Execution Prevention) from D3FEND [REF-1336]. ¦ [Implementation] Replace unbounded copy functions with analogous functions that support length arguments, such as strcpy with strncpy. Create these if they are not available.
CVE-2019-18807 | high | drivers/net/dsa/sja1105/sja1105_spi.c | sja1105_inhibit_tx; sja1105_static_config_upload; static_config_buf_prepare_for_upload | Network Driver | 7.5 |  | IOT Goat SAST | 1 |  |  | Linux | 4.9.152 |  | UNREACHABLE | 2025-07-02T12:12:44Z | 0 | 0 | CWE-401 | Two memory leaks in the sja1105_static_config_upload() function in drivers/net/dsa/sja1105/sja1105_spi.c in the Linux kernel before 5.3.5 allow attackers to cause a denial of service (memory consumption) by triggering static_config_buf_prepare_for_upload() or sja1105_inhibit_tx() failures, aka CID-68501df92d11. | AV:N/AC:L/Au:N/C:N/I:N/A:P | CVSS:3.1/AV:N/AC:L/PR:N/UI:N/S:U/C:N/I:N/A:H | https://nvd.nist.gov/vuln/detail/CVE-2019-18807 | https://emea.finitestate.io/projects/5518255806845340306/versions/8350195272324183931/findings?findingId=8855272865638631692 | [Implementation] Choose a language or tool that provides automatic memory management, or makes manual memory management less error-prone. For example, glibc in Linux provides protection against free of invalid pointers. When using Xcode to target OS X or iOS, enable automatic reference counting (ARC) [REF-391]. To help correctly and consistently manage memory when programming in C++, consider using a smart pointer class such as std::auto_ptr (defined by ISO/IEC ISO/IEC 14882:2003), std::shared_ptr and std::unique_ptr (specified by an upcoming revision of the C++ standard, informally referred to as C++ 1x), or equivalent solutions such as Boost. ¦ [Architecture and Design] Use an abstraction library to abstract away risky APIs. Not a complete solution. ¦ [Architecture and Design] The Boehm-Demers-Weiser Garbage Collector or valgrind can be used to detect leaks in code.
CVE-2022-1199 | high | net/ax25/af_ax25.c |  | Networking | 7.5 |  | IOT Goat SAST | 1 |  |  | Linux | 4.9.152 |  | UNREACHABLE | 2025-07-02T12:12:44Z | 0 | 0 | CWE-416 | A flaw was found in the Linux kernel. This flaw allows an attacker to crash the Linux kernel by simulating amateur radio from the user space, resulting in a null-ptr-deref vulnerability and a use-after-free vulnerability. |  | CVSS:3.1/AV:N/AC:L/PR:N/UI:N/S:U/C:N/I:N/A:H | https://nvd.nist.gov/vuln/detail/CVE-2022-1199 | https://emea.finitestate.io/projects/5518255806845340306/versions/8350195272324183931/findings?findingId=8888970419423306448 | [Architecture and Design] Choose a language that provides automatic memory management. ¦ [Implementation] When freeing pointers, be sure to set them to NULL once they are freed. However, the utilization of multiple or complex data structures may lower the usefulness of this strategy.
CVE-2019-12615 | high | arch/sparc/kernel/mdesc.c |  | Architecture | 7.5 |  | IOT Goat SAST | 1 |  |  | Linux | 4.9.152 |  | UNREACHABLE | 2025-07-02T12:12:44Z | 0 | 0 | CWE-476 | An issue was discovered in get_vdev_port_node_info in arch/sparc/kernel/mdesc.c in the Linux kernel through 5.1.6. There is an unchecked kstrdup_const of node_info->vdev_port.name, which might allow an attacker to cause a denial of service (NULL pointer dereference and system crash). | AV:N/AC:L/Au:N/C:N/I:N/A:C | CVSS:3.1/AV:N/AC:L/PR:N/UI:N/S:U/C:N/I:N/A:H | https://nvd.nist.gov/vuln/detail/CVE-2019-12615 | https://emea.finitestate.io/projects/5518255806845340306/versions/8350195272324183931/findings?findingId=9060789800760089845 | [Implementation] For any pointers that could have been modified or provided from a function that can return NULL, check the pointer for NULL before use. When working with a multithreaded or otherwise asynchronous environment, ensure that proper locking APIs are used to lock before the check, and unlock when it has finished [REF-1484]. ¦ [Requirements] Select a programming language that is not susceptible to these issues. ¦ [Implementation] Check the results of all functions that return a value and verify that the value is non-null before acting upon it. ¦ [Architecture and Design] Identify all variables and data stores that receive information from external sources, and apply input validation to make sure that they are only initialized to expected values. ¦ [Implementation] Explicitly initialize all variables and other data stores, either during declaration or just before the first usage.
CVE-2019-11479 | high | Documentation/networking/ip-sysctl.txt; include/net/netns/ipv4.h; net/ipv4/sysctl_net_ipv4.c; net/ipv4/tcp_ipv4.c; net/ipv4/tcp_output.c; net/ipv4/tcp_timer.c |  | Networking / TCP | 7.5 |  | IOT Goat SAST | 1 |  |  | Linux | 4.9.152 |  | UNREACHABLE | 2025-07-02T12:12:44Z | 1 | 0 | CWE-405 | Jonathan Looney discovered that the Linux kernel default MSS is hard-coded to 48 bytes. This allows a remote peer to fragment TCP resend queues significantly more than if a larger MSS were enforced. A remote attacker could use this to cause a denial of service. This has been fixed in stable kernel releases 4.4.182, 4.9.182, 4.14.127, 4.19.52, 5.1.11, and is fixed in commits 967c05aee439e6e5d7d805e195b3a20ef5c433d6 and 5f3e2bf008c2221478101ee72f5cb4654b9fc363. | AV:N/AC:L/Au:N/C:N/I:N/A:P | CVSS:3.1/AV:N/AC:L/PR:N/UI:N/S:U/C:N/I:N/A:H | https://nvd.nist.gov/vuln/detail/CVE-2019-11479 | https://emea.finitestate.io/projects/5518255806845340306/versions/8350195272324183931/findings?findingId=9178778670879094730 | [Architecture and Design] An application must make resources available to a client commensurate with the client's access level. ¦ [Architecture and Design] An application must, at all times, keep track of allocated resources and meter their usage appropriately. ¦ [System Configuration] Consider disabling resource-intensive algorithms on the server side, such as Diffie-Hellman key exchange.
CVE-2017-1000407 | high | arch/x86/kvm/vmx.c |  | Architecture / x86 | 7.4 |  | IOT Goat SAST | 1 |  |  | Linux | 4.9.152 |  | INCONCLUSIVE | 2025-07-02T12:12:44Z | 0 | 0 | CWE-754 | The Linux Kernel 2.6.32 and later are affected by a denial of service, by flooding the diagnostic port 0x80 an exception can be triggered leading to a kernel panic. | AV:A/AC:L/Au:N/C:N/I:N/A:C | CVSS:3.0/AV:A/AC:L/PR:N/UI:N/S:C/C:N/I:N/A:H | https://nvd.nist.gov/vuln/detail/CVE-2017-1000407 | https://emea.finitestate.io/projects/5518255806845340306/versions/8350195272324183931/findings?findingId=2848701069960984526 | [Requirements] Use a language that does not allow this weakness to occur or provides constructs that make this weakness easier to avoid. Choose languages with features such as exception handling that force the programmer to anticipate unusual conditions that may generate exceptions. Custom exceptions may need to be developed to handle unusual business-logic conditions. Be careful not to pass sensitive exceptions back to the user (CWE-209, CWE-248). ¦ [Implementation] Check the results of all functions that return a value and verify that the value is expected. ¦ [Implementation] If using exception handling, catch and throw specific exceptions instead of overly-general exceptions (CWE-396, CWE-397). Catch and handle exceptions as locally as possible so that exceptions do not propagate too far up the call stack (CWE-705). Avoid unchecked or uncaught exceptions where feasible (CWE-248). ¦ [Implementation] Ensure that error messages only contain minimal details that are useful to the intended audience and no one else. The messages need to strike the balance between being too cryptic (which can confuse users) or being too detailed (which may reveal more than intended). The messages should not reveal the methods that were used to determine the error. Attackers can use detailed information to refine or optimize their original attack, thereby increasing their chances of success. If errors must be captured in some detail, record them in log messages, but consider what could occur if the log messages can be viewed by attackers. Highly sensitive information such as passwords should never be saved to log files. Avoid inconsistent messaging that might accidentally tip off an attacker about internal state, such as whether a user account exists or not. Exposing additional information to a potential attacker in the context of an exceptional condition can help the attacker determine what attack vectors are most likely to succeed beyond DoS. ¦ [Implementation] Assume all input is malicious. Use an "accept known good" input validation strategy, i.e., use a list of acceptable inputs that strictly conform to specifications. Reject any input that does not strictly conform to specifications, or transform it into something that does. When performing input validation, consider all potentially relevant properties, including length, type of input, the full range of acceptable values, missing or extra inputs, syntax, consistency across related fields, and conformance to business rules. As an example of business rule logic, "boat" may be syntactically valid because it only contains alphanumeric characters, but it is not valid if the input is only expected to contain colors such as "red" or "blue." Do not rely exclusively on looking for malicious or malformed inputs. This is likely to miss at least one undesirable input, especially if the code's environment changes. This can give attackers enough room to bypass the intended validation. However, denylists can be useful for detecting potential attacks or determining which inputs are so malformed that they should be rejected outright. ¦ [Architecture and Design] If the program must fail, ensure that it fails gracefully (fails closed). There may be a temptation to simply let the program fail poorly in cases such as low memory conditions, but an attacker may be able to assert control before the software has fully exited. Alternately, an uncontrolled failure could cause cascading problems with other downstream components; for example, the program could send a signal to a downstream process so the process immediately knows that a problem has occurred and has a better chance of recovery. ¦ [Architecture and Design] Use system limits, which should help to prevent resource exhaustion. However, the product should still handle low resource conditions since they may still occur.
CVE-2017-1000364 | high | Documentation/admin-guide/kernel-parameters.txt; arch/arc/mm/mmap.c; arch/arm/mm/mmap.c; arch/frv/mm/elf-fdpic.c; arch/mips/mm/mmap.c; arch/parisc/kernel/sys_parisc.c; arch/powerpc/mm/hugetlbpage-radix.c; arch/powerpc/mm/mmap.c; arch/powerpc/mm/slice.c; arch/s390/mm/mmap.c; arch/sh/mm/mmap.c; arch/sparc/kernel/sys_sparc_64.c; arch/sparc/mm/hugetlbpage.c; arch/tile/mm/hugetlbpage.c; arch/x86/kernel/sys_x86_64.c; arch/x86/mm/hugetlbpage.c; arch/xtensa/kernel/syscall.c; fs/hugetlbfs/inode.c; fs/proc/task_mmu.c; include/linux/mm.h; mm/gup.c; mm/memory.c; mm/mmap.c |  | Architecture | 7.4 |  | IOT Goat SAST | 1 |  |  | Linux | 4.9.152 |  | INCONCLUSIVE | 2025-07-02T12:12:44Z | 1 | 0 | CWE-119 | An issue was discovered in the size of the stack guard page on Linux, specifically a 4k stack guard page is not sufficiently large and can be "jumped" over (the stack guard page is bypassed), this affects Linux Kernel versions 4.11.5 and earlier (the stackguard page was introduced in 2010). | AV:L/AC:H/Au:N/C:C/I:C/A:C | CVSS:3.0/AV:L/AC:H/PR:N/UI:N/S:U/C:H/I:H/A:H | https://nvd.nist.gov/vuln/detail/CVE-2017-1000364 | https://emea.finitestate.io/projects/5518255806845340306/versions/8350195272324183931/findings?findingId=5380886792917024211 | [Requirements] Use a language that does not allow this weakness to occur or provides constructs that make this weakness easier to avoid. For example, many languages that perform their own memory management, such as Java and Perl, are not subject to buffer overflows. Other languages, such as Ada and C#, typically provide overflow protection, but the protection can be disabled by the programmer. Be wary that a language's interface to native code may still be subject to overflows, even if the language itself is theoretically safe. ¦ [Architecture and Design] Use a vetted library or framework that does not allow this weakness to occur or provides constructs that make this weakness easier to avoid. Examples include the Safe C String Library (SafeStr) by Messier and Viega [REF-57], and the Strsafe.h library from Microsoft [REF-56]. These libraries provide safer versions of overflow-prone string-handling functions. ¦ [Operation] Use automatic buffer overflow detection mechanisms that are offered by certain compilers or compiler extensions. Examples include: the Microsoft Visual Studio /GS flag, Fedora/Red Hat FORTIFY_SOURCE GCC flag, StackGuard, and ProPolice, which provide various mechanisms including canary-based detection and range/index checking. D3-SFCV (Stack Frame Canary Validation) from D3FEND [REF-1334] discusses canary-based detection in detail. ¦ [Implementation] Consider adhering to the following rules when allocating and managing an application's memory: Double check that the buffer is as large as specified. When using functions that accept a number of bytes to copy, such as strncpy(), be aware that if the destination buffer size is equal to the source buffer size, it may not NULL-terminate the string. Check buffer boundaries if accessing the buffer in a loop and make sure there is no danger of writing past the allocated space. If necessary, truncate all input strings to a reasonable length before passing them to the copy and concatenation functions. ¦ [Operation] Run or compile the software using features or extensions that randomly arrange the positions of a program's executable and libraries in memory. Because this makes the addresses unpredictable, it can prevent an attacker from reliably jumping to exploitable code. Examples include Address Space Layout Randomization (ASLR) [REF-58] [REF-60] and Position-Independent Executables (PIE) [REF-64]. Imported modules may be similarly realigned if their default memory addresses conflict with other modules, in a process known as "rebasing" (for Windows) and "prelinking" (for Linux) [REF-1332] using randomly generated addresses. ASLR for libraries cannot be used in conjunction with prelink since it would require relocating the libraries at run-time, defeating the whole purpose of prelinking. For more information on these techniques see D3-SAOR (Segment Address Offset Randomization) from D3FEND [REF-1335]. ¦ [Operation] Use a CPU and operating system that offers Data Execution Protection (using hardware NX or XD bits) or the equivalent techniques that simulate this feature in software, such as PaX [REF-60] [REF-61]. These techniques ensure that any instruction executed is exclusively at a memory address that is part of the code segment. For more information on these techniques see D3-PSEP (Process Segment Execution Prevention) from D3FEND [REF-1336]. ¦ [Implementation] Replace unbounded copy functions with analogous functions that support length arguments, such as strcpy with strncpy. Create these if they are not available.
CVE-2021-20322 | high | net/ipv6/route.c; net/ipv4/route.c |  | Networking / UDP | 7.4 |  | IOT Goat SAST | 1 |  |  | Linux | 4.9.152 |  | INCONCLUSIVE | 2025-07-02T12:12:44Z | 0 | 0 | CWE-330 | A flaw in the processing of received ICMP errors (ICMP fragment needed and ICMP redirect) in the Linux kernel functionality was found to allow the ability to quickly scan open UDP ports. This flaw allows an off-path remote user to effectively bypass the source port UDP randomization. The highest threat from this vulnerability is to confidentiality and possibly integrity, because software that relies on UDP source port randomization are indirectly affected as well. | AV:N/AC:M/Au:N/C:P/I:P/A:N | CVSS:3.1/AV:N/AC:H/PR:N/UI:N/S:U/C:H/I:H/A:N | https://nvd.nist.gov/vuln/detail/CVE-2021-20322 | https://emea.finitestate.io/projects/5518255806845340306/versions/8350195272324183931/findings?findingId=5651618973617835543 | [Architecture and Design] Use a well-vetted algorithm that is currently considered to be strong by experts in the field, and select well-tested implementations with adequate length seeds. In general, if a pseudo-random number generator is not advertised as being cryptographically secure, then it is probably a statistical PRNG and should not be used in security-sensitive contexts. Pseudo-random number generators can produce predictable numbers if the generator is known and the seed can be guessed. A 256-bit seed is a good starting point for producing a "random enough" number. ¦ [Implementation] Consider a PRNG that re-seeds itself as needed from high quality pseudo-random output sources, such as hardware devices. ¦ [Testing] Use automated static analysis tools that target this type of weakness. Many modern techniques use data flow analysis to minimize the number of false positives. This is not a perfect solution, since 100% accuracy and coverage are not feasible. ¦ [Architecture and Design] Use products or modules that conform to FIPS 140-2 [REF-267] to avoid obvious entropy problems. Consult FIPS 140-2 Annex C ("Approved Random Number Generators"). ¦ [Testing] Use tools and techniques that require manual (human) analysis, such as penetration testing, threat modeling, and interactive tools that allow the tester to record and modify an active session. These may be more effective than strictly automated techniques. This is especially the case with weaknesses that are related to design and business rules.
CVE-2020-25705 | high | Documentation/networking/ip-sysctl.rst; net/ipv4/icmp.c |  | Networking / UDP | 7.4 |  | IOT Goat SAST | 1 |  |  | Linux | 4.9.152 |  | INCONCLUSIVE | 2025-07-02T12:12:44Z | 1 | 0 | CWE-330 | A flaw in ICMP packets in the Linux kernel may allow an attacker to quickly scan open UDP ports. This flaw allows an off-path remote attacker to effectively bypass source port UDP randomization. Software that relies on UDP source port randomization are indirectly affected as well on the Linux Based Products (RUGGEDCOM RM1224: All versions between v5.0 and v6.4, SCALANCE M-800: All versions between v5.0 and v6.4, SCALANCE S615: All versions between v5.0 and v6.4, SCALANCE SC-600: All versions prior to v2.1.3, SCALANCE W1750D: v8.3.0.1, v8.6.0, and v8.7.0, SIMATIC Cloud Connect 7: All versions, SIMATIC MV500 Family: All versions, SIMATIC NET CP 1243-1 (incl. SIPLUS variants): Versions 3.1.39 and later, SIMATIC NET CP 1243-7 LTE EU: Version | AV:N/AC:M/Au:N/C:P/I:P/A:N | CVSS:3.1/AV:N/AC:H/PR:N/UI:N/S:U/C:H/I:H/A:N | https://nvd.nist.gov/vuln/detail/CVE-2020-25705 | https://emea.finitestate.io/projects/5518255806845340306/versions/8350195272324183931/findings?findingId=7271514360922677551 | [Architecture and Design] Use a well-vetted algorithm that is currently considered to be strong by experts in the field, and select well-tested implementations with adequate length seeds. In general, if a pseudo-random number generator is not advertised as being cryptographically secure, then it is probably a statistical PRNG and should not be used in security-sensitive contexts. Pseudo-random number generators can produce predictable numbers if the generator is known and the seed can be guessed. A 256-bit seed is a good starting point for producing a "random enough" number. ¦ [Implementation] Consider a PRNG that re-seeds itself as needed from high quality pseudo-random output sources, such as hardware devices. ¦ [Testing] Use automated static analysis tools that target this type of weakness. Many modern techniques use data flow analysis to minimize the number of false positives. This is not a perfect solution, since 100% accuracy and coverage are not feasible. ¦ [Architecture and Design] Use products or modules that conform to FIPS 140-2 [REF-267] to avoid obvious entropy problems. Consult FIPS 140-2 Annex C ("Approved Random Number Generators"). ¦ [Testing] Use tools and techniques that require manual (human) analysis, such as penetration testing, threat modeling, and interactive tools that allow the tester to record and modify an active session. These may be more effective than strictly automated techniques. This is especially the case with weaknesses that are related to design and business rules.
CVE-2024-42093 | high | drivers/net/ethernet/freescale/dpaa2/dpaa2-eth.c |  | Ethernet Driver | 7.3 |  | IOT Goat SAST | 1 |  |  | Linux | 4.9.152 |  | INCONCLUSIVE | 2025-07-02T12:12:44Z | 0 | 0 | CWE-787 | In the Linux kernel, the following vulnerability has been resolved:net/dpaa2: Avoid explicit cpumask var allocation on stackFor CONFIG_CPUMASK_OFFSTACK=y kernel, explicit allocation of cpumaskvariable on stack is not recommended since it can cause potential stackoverflow.Instead, kernel code should always use *cpumask_var API(s) to allocatecpumask var in config-neutral way, leaving allocation strategy toCONFIG_CPUMASK_OFFSTACK.Use *cpumask_var API(s) to address it. |  | CVSS:3.1/AV:L/AC:L/PR:L/UI:N/S:U/C:L/I:H/A:H | https://nvd.nist.gov/vuln/detail/CVE-2024-42093 | https://emea.finitestate.io/projects/5518255806845340306/versions/8350195272324183931/findings?findingId=8941270389018312877 | [Requirements] Use a language that does not allow this weakness to occur or provides constructs that make this weakness easier to avoid. For example, many languages that perform their own memory management, such as Java and Perl, are not subject to buffer overflows. Other languages, such as Ada and C#, typically provide overflow protection, but the protection can be disabled by the programmer. Be wary that a language's interface to native code may still be subject to overflows, even if the language itself is theoretically safe. ¦ [Architecture and Design] Use a vetted library or framework that does not allow this weakness to occur or provides constructs that make this weakness easier to avoid. Examples include the Safe C String Library (SafeStr) by Messier and Viega [REF-57], and the Strsafe.h library from Microsoft [REF-56]. These libraries provide safer versions of overflow-prone string-handling functions. ¦ [Operation] Use automatic buffer overflow detection mechanisms that are offered by certain compilers or compiler extensions. Examples include: the Microsoft Visual Studio /GS flag, Fedora/Red Hat FORTIFY_SOURCE GCC flag, StackGuard, and ProPolice, which provide various mechanisms including canary-based detection and range/index checking. D3-SFCV (Stack Frame Canary Validation) from D3FEND [REF-1334] discusses canary-based detection in detail. ¦ [Implementation] Consider adhering to the following rules when allocating and managing an application's memory: Double check that the buffer is as large as specified. When using functions that accept a number of bytes to copy, such as strncpy(), be aware that if the destination buffer size is equal to the source buffer size, it may not NULL-terminate the string. Check buffer boundaries if accessing the buffer in a loop and make sure there is no danger of writing past the allocated space. If necessary, truncate all input strings to a reasonable length before passing them to the copy and concatenation functions. ¦ [Operation] Run or compile the software using features or extensions that randomly arrange the positions of a program's executable and libraries in memory. Because this makes the addresses unpredictable, it can prevent an attacker from reliably jumping to exploitable code. Examples include Address Space Layout Randomization (ASLR) [REF-58] [REF-60] and Position-Independent Executables (PIE) [REF-64]. Imported modules may be similarly realigned if their default memory addresses conflict with other modules, in a process known as "rebasing" (for Windows) and "prelinking" (for Linux) [REF-1332] using randomly generated addresses. ASLR for libraries cannot be used in conjunction with prelink since it would require relocating the libraries at run-time, defeating the whole purpose of prelinking. For more information on these techniques see D3-SAOR (Segment Address Offset Randomization) from D3FEND [REF-1335]. ¦ [Operation] Use a CPU and operating system that offers Data Execution Protection (using hardware NX or XD bits) or the equivalent techniques that simulate this feature in software, such as PaX [REF-60] [REF-61]. These techniques ensure that any instruction executed is exclusively at a memory address that is part of the code segment. For more information on these techniques see D3-PSEP (Process Segment Execution Prevention) from D3FEND [REF-1336]. ¦ [Implementation] Replace unbounded copy functions with analogous functions that support length arguments, such as strcpy with strncpy. Create these if they are not available.
CVE-2020-25643 | high | drivers/net/wan/hdlc_ppp.c |  | Network Driver | 7.2 |  | IOT Goat SAST | 1 |  |  | Linux | 4.9.152 |  | UNREACHABLE | 2025-07-02T12:12:44Z | 0 | 0 | CWE-20 | A flaw was found in the HDLC_PPP module of the Linux kernel in versions before 5.9-rc7. Memory corruption and a read overflow is caused by improper input validation in the ppp_cp_parse_cr function which can cause the system to crash or cause a denial of service. The highest threat from this vulnerability is to data confidentiality and integrity as well as system availability. | AV:N/AC:M/Au:S/C:P/I:P/A:C | CVSS:3.1/AV:N/AC:L/PR:H/UI:N/S:U/C:H/I:H/A:H | https://nvd.nist.gov/vuln/detail/CVE-2020-25643 | https://emea.finitestate.io/projects/5518255806845340306/versions/8350195272324183931/findings?findingId=3077153271498029156 | [Architecture and Design] Consider using language-theoretic security (LangSec) techniques that characterize inputs using a formal language and build "recognizers" for that language. This effectively requires parsing to be a distinct layer that effectively enforces a boundary between raw input and internal data representations, instead of allowing parser code to be scattered throughout the program, where it could be subject to errors or inconsistencies that create weaknesses. [REF-1109] [REF-1110] [REF-1111] ¦ [Architecture and Design] Use an input validation framework such as Struts or the OWASP ESAPI Validation API. Note that using a framework does not automatically address all input validation problems; be mindful of weaknesses that could arise from misusing the framework itself (CWE-1173). ¦ [Architecture and Design] Understand all the potential areas where untrusted inputs can enter the product, including but not limited to: parameters or arguments, cookies, anything read from the network, environment variables, reverse DNS lookups, query results, request headers, URL components, e-mail, files, filenames, databases, and any external systems that provide data to the application. Remember that such inputs may be obtained indirectly through API calls. ¦ [Implementation] Assume all input is malicious. Use an "accept known good" input validation strategy, i.e., use a list of acceptable inputs that strictly conform to specifications. Reject any input that does not strictly conform to specifications, or transform it into something that does. When performing input validation, consider all potentially relevant properties, including length, type of input, the full range of acceptable values, missing or extra inputs, syntax, consistency across related fields, and conformance to business rules. As an example of business rule logic, "boat" may be syntactically valid because it only contains alphanumeric characters, but it is not valid if the input is only expected to contain colors such as "red" or "blue." Do not rely exclusively on looking for malicious or malformed inputs. This is likely to miss at least one undesirable input, especially if the code's environment changes. This can give attackers enough room to bypass the intended validation. However, denylists can be useful for detecting potential attacks or determining which inputs are so malformed that they should be rejected outright. ¦ [Architecture and Design] For any security checks that are performed on the client side, ensure that these checks are duplicated on the server side, in order to avoid CWE-602. Attackers can bypass the client-side checks by modifying values after the checks have been performed, or by changing the client to remove the client-side checks entirely. Then, these modified values would be submitted to the server. Even though client-side checks provide minimal benefits with respect to server-side security, they are still useful. First, they can support intrusion detection. If the server receives input that should have been rejected by the client, then it may be an indication of an attack. Second, client-side error-checking can provide helpful feedback to the user about the expectations for valid input. Third, there may be a reduction in server-side processing time for accidental input errors, although this is typically a small savings. ¦ [Implementation] When your application combines data from multiple sources, perform the validation after the sources have been combined. The individual data elements may pass the validation step but violate the intended restrictions after they have been combined. ¦ [Implementation] Be especially careful to validate all input when invoking code that crosses language boundaries, such as from an interpreted language to native code. This could create an unexpected interaction between the language boundaries. Ensure that you are not violating any of the expectations of the language with which you are interfacing. For example, even though Java may not be susceptible to buffer overflows, providing a large argument in a call to native code might trigger an overflow. ¦ [Implementation] Directly convert your input type into the expected data type, such as using a conversion function that translates a string into a number. After converting to the expected data type, ensure that the input's values fall within the expected range of allowable values and that multi-field consistencies are maintained. ¦ [Implementation] Inputs should be decoded and canonicalized to the application's current internal representation before being validated (CWE-180, CWE-181). Make sure that your application does not inadvertently decode the same input twice (CWE-174). Such errors could be used to bypass allowlist schemes by introducing dangerous inputs after they have been checked. Use libraries such as the OWASP ESAPI Canonicalization control. Consider performing repeated canonicalization until your input does not change any more. This will avoid double-decoding and similar scenarios, but it might inadvertently modify inputs that are allowed to contain properly-encoded dangerous content. ¦ [Implementation] When exchanging data between components, ensure that both components are using the same character encoding. Ensure that the proper encoding is applied at each interface. Explicitly set the encoding you are using whenever the protocol allows you to do so.
CVE-2021-33909 | high | fs/seq_file.c |  | Filesystem | 7.2 |  | IOT Goat SAST | 1 |  |  | Linux | 4.9.152 |  | UNREACHABLE | 2025-07-02T12:12:44Z | 1 | 0 | CWE-787 | fs/seq_file.c in the Linux kernel 3.16 through 5.13.x before 5.13.4 does not properly restrict seq buffer allocations, leading to an integer overflow, an Out-of-bounds Write, and escalation to root by an unprivileged user, aka CID-8cae8cd89f05. | AV:L/AC:L/Au:N/C:C/I:C/A:C | CVSS:3.1/AV:L/AC:L/PR:L/UI:N/S:U/C:H/I:H/A:H | https://nvd.nist.gov/vuln/detail/CVE-2021-33909 | https://emea.finitestate.io/projects/5518255806845340306/versions/8350195272324183931/findings?findingId=5397286803227511476 | [Requirements] Use a language that does not allow this weakness to occur or provides constructs that make this weakness easier to avoid. For example, many languages that perform their own memory management, such as Java and Perl, are not subject to buffer overflows. Other languages, such as Ada and C#, typically provide overflow protection, but the protection can be disabled by the programmer. Be wary that a language's interface to native code may still be subject to overflows, even if the language itself is theoretically safe. ¦ [Architecture and Design] Use a vetted library or framework that does not allow this weakness to occur or provides constructs that make this weakness easier to avoid. Examples include the Safe C String Library (SafeStr) by Messier and Viega [REF-57], and the Strsafe.h library from Microsoft [REF-56]. These libraries provide safer versions of overflow-prone string-handling functions. ¦ [Operation] Use automatic buffer overflow detection mechanisms that are offered by certain compilers or compiler extensions. Examples include: the Microsoft Visual Studio /GS flag, Fedora/Red Hat FORTIFY_SOURCE GCC flag, StackGuard, and ProPolice, which provide various mechanisms including canary-based detection and range/index checking. D3-SFCV (Stack Frame Canary Validation) from D3FEND [REF-1334] discusses canary-based detection in detail. ¦ [Implementation] Consider adhering to the following rules when allocating and managing an application's memory: Double check that the buffer is as large as specified. When using functions that accept a number of bytes to copy, such as strncpy(), be aware that if the destination buffer size is equal to the source buffer size, it may not NULL-terminate the string. Check buffer boundaries if accessing the buffer in a loop and make sure there is no danger of writing past the allocated space. If necessary, truncate all input strings to a reasonable length before passing them to the copy and concatenation functions. ¦ [Operation] Run or compile the software using features or extensions that randomly arrange the positions of a program's executable and libraries in memory. Because this makes the addresses unpredictable, it can prevent an attacker from reliably jumping to exploitable code. Examples include Address Space Layout Randomization (ASLR) [REF-58] [REF-60] and Position-Independent Executables (PIE) [REF-64]. Imported modules may be similarly realigned if their default memory addresses conflict with other modules, in a process known as "rebasing" (for Windows) and "prelinking" (for Linux) [REF-1332] using randomly generated addresses. ASLR for libraries cannot be used in conjunction with prelink since it would require relocating the libraries at run-time, defeating the whole purpose of prelinking. For more information on these techniques see D3-SAOR (Segment Address Offset Randomization) from D3FEND [REF-1335]. ¦ [Operation] Use a CPU and operating system that offers Data Execution Protection (using hardware NX or XD bits) or the equivalent techniques that simulate this feature in software, such as PaX [REF-60] [REF-61]. These techniques ensure that any instruction executed is exclusively at a memory address that is part of the code segment. For more information on these techniques see D3-PSEP (Process Segment Execution Prevention) from D3FEND [REF-1336]. ¦ [Implementation] Replace unbounded copy functions with analogous functions that support length arguments, such as strcpy with strncpy. Create these if they are not available.
CVE-2022-47520 | high | drivers/net/wireless/microchip/wilc1000/hif.c |  | WiFi Driver | 7.1 |  | IOT Goat SAST | 1 |  |  | Linux | 4.9.152 |  | UNREACHABLE | 2025-07-02T12:12:44Z | 0 | 0 | CWE-125 | An issue was discovered in the Linux kernel before 6.0.11. Missing offset validation in drivers/net/wireless/microchip/wilc1000/hif.c in the WILC1000 wireless driver can trigger an out-of-bounds read when parsing a Robust Security Network (RSN) information element from a Netlink packet. |  | CVSS:3.1/AV:L/AC:L/PR:L/UI:N/S:U/C:H/I:N/A:H | https://nvd.nist.gov/vuln/detail/CVE-2022-47520 | https://emea.finitestate.io/projects/5518255806845340306/versions/8350195272324183931/findings?findingId=41387934328567350 | [Implementation] Assume all input is malicious. Use an "accept known good" input validation strategy, i.e., use a list of acceptable inputs that strictly conform to specifications. Reject any input that does not strictly conform to specifications, or transform it into something that does. When performing input validation, consider all potentially relevant properties, including length, type of input, the full range of acceptable values, missing or extra inputs, syntax, consistency across related fields, and conformance to business rules. As an example of business rule logic, "boat" may be syntactically valid because it only contains alphanumeric characters, but it is not valid if the input is only expected to contain colors such as "red" or "blue." Do not rely exclusively on looking for malicious or malformed inputs. This is likely to miss at least one undesirable input, especially if the code's environment changes. This can give attackers enough room to bypass the intended validation. However, denylists can be useful for detecting potential attacks or determining which inputs are so malformed that they should be rejected outright. To reduce the likelihood of introducing an out-of-bounds read, ensure that you validate and ensure correct calculations for any length argument, buffer size calculation, or offset. Be especially careful of relying on a sentinel (i.e. special character such as NUL) in untrusted inputs. ¦ [Architecture and Design] Use a language that provides appropriate memory abstractions.
CVE-2024-49860 | high | drivers/acpi/device_sysfs.c | description_show | Kernel Driver | 7.1 |  | IOT Goat SAST | 1 |  |  | Linux | 4.9.152 |  | INCONCLUSIVE | 2025-07-02T12:12:44Z | 0 | 0 | CWE-843 | In the Linux kernel, the following vulnerability has been resolved:ACPI: sysfs: validate return type of _STR methodOnly buffer objects are valid return values of _STR.If something else is returned description_show() will access invalidmemory. |  | CVSS:3.1/AV:L/AC:L/PR:L/UI:N/S:U/C:H/I:N/A:H | https://nvd.nist.gov/vuln/detail/CVE-2024-49860 | https://emea.finitestate.io/projects/5518255806845340306/versions/8350195272324183931/findings?findingId=131686685422454702 | [Implementation] Enforce strict type checking on all inputs and internal data. Validate object types before casting or dereferencing. Use type-safe languages or compiler options where possible.
CVE-2022-49740 | high | drivers/net/wireless/broadcom/brcm80211/brcmfmac/cfg80211.c | brcmf_construct_chaninfo; brcmf_enable_bw40_2g; brcmf_setup_wiphybands; inbrcmf_construct_chaninfo; orbrcmf_cfg80211_attach | WiFi | 7.1 |  | IOT Goat SAST | 1 |  |  | Linux | 4.9.152 |  | REACHABLE | 2025-07-02T12:12:44Z | 0 | 0 | CWE-125 | In the Linux kernel, the following vulnerability has been resolved:wifi: brcmfmac: Check the count value of channel spec to prevent out-of-bounds readsThis patch fixes slab-out-of-bounds reads in brcmfmac that occur inbrcmf_construct_chaninfo() and brcmf_enable_bw40_2g() when the countvalue of channel specifications provided by the device is greater thanthe length of 'list->element[]', decided by the size of the 'list'allocated with kzalloc(). The patch adds checks that make the functionsfree the buffer and return -EINVAL if that is the case. Note that thenegative return is handled by the caller, brcmf_setup_wiphybands() orbrcmf_cfg80211_attach().Found by a modified version of syzkaller.Crash Report from brcmf_construct_chaninfo():==================================================================BUG: KASAN: slab-out-of-bounds in brcmf_setup_wiphybands+0x1238/0x1430Read of size 4 at addr ffff888115f24600 by task kworker/0:2/1896CPU: 0 PID: 1896 Comm: kworker/0:2 Tainted: G W O 5.14.0+ #132Hardware name: QEMU Standard PC (i440FX + PIIX, 1996), BIOS rel-1.12.1-0-ga5cab58e9a3f-prebuilt.qemu.org 04/01/2014Workqueue: usb_hub_wq hub_eventCall Trace: dump_stack_lvl+0x57/0x7d print_address_description.constprop.0.cold+0x93/0x334 kasan_report.cold+0x83/0xdf brcmf_setup_wiphybands+0x1238/0x1430 brcmf_cfg80211_attach+0x2118/0x3fd0 brcmf_attach+0x389/0xd40 brcmf_usb_probe+0x12de/0x1690 usb_probe_interface+0x25f/0x710 really_probe+0x1be/0xa90 __driver_probe_device+0x2ab/0x460 driver_probe_device+0x49/0x120 __device_attach_driver+0x18a/0x250 bus_for_each_drv+0x123/0x1a0 __device_attach+0x207/0x330 bus_probe_device+0x1a2/0x260 device_add+0xa61/0x1ce0 usb_set_configuration+0x984/0x1770 usb_generic_driver_probe+0x69/0x90 usb_probe_device+0x9c/0x220 really_probe+0x1be/0xa90 __driver_probe_device+0x2ab/0x460 driver_probe_device+0x49/0x120 __device_attach_driver+0x18a/0x250 bus_for_each_drv+0x123/0x1a0 __device_attach+0x207/0x330 bus_probe_device+0x1a2/0x260 device_add+0xa61/0x1ce0 usb_new_device.cold+0x463/0xf66 hub_event+0x10d5/0x3330 process_one_work+0x873/0x13e0 worker_thread+0x8b/0xd10 kthread+0x379/0x450 ret_from_fork+0x1f/0x30Allocated by task 1896: kasan_save_stack+0x1b/0x40 __kasan_kmalloc+0x7c/0x90 kmem_cache_alloc_trace+0x19e/0x330 brcmf_setup_wiphybands+0x290/0x1430 brcmf_cfg80211_attach+0x2118/0x3fd0 brcmf_attach+0x389/0xd40 brcmf_usb_probe+0x12de/0x1690 usb_probe_interface+0x25f/0x710 really_probe+0x1be/0xa90 __driver_probe_device+0x2ab/0x460 driver_probe_device+0x49/0x120 __device_attach_driver+0x18a/0x250 bus_for_each_drv+0x123/0x1a0 __device_attach+0x207/0x330 bus_probe_device+0x1a2/0x260 device_add+0xa61/0x1ce0 usb_set_configuration+0x984/0x1770 usb_generic_driver_probe+0x69/0x90 usb_probe_device+0x9c/0x220 really_probe+0x1be/0xa90 __driver_probe_device+0x2ab/0x460 driver_probe_device+0x49/0x120 __device_attach_driver+0x18a/0x250 bus_for_each_drv+0x123/0x1a0 __device_attach+0x207/0x330 bus_probe_device+0x1a2/0x260 device_add+0xa61/0x1ce0 usb_new_device.cold+0x463/0xf66 hub_event+0x10d5/0x3330 process_one_work+0x873/0x13e0 worker_thread+0x8b/0xd10 kthread+0x379/0x450 ret_from_fork+0x1f/0x30The buggy address belongs to the object at ffff888115f24000 which belongs to the cache kmalloc-2k of size 2048The buggy address is located 1536 bytes inside of 2048-byte region [ffff888115f24000, ffff888115f24800)Memory state around the buggy address: ffff888115f24500: 00 00 00 00 00 00 00 00 00 00 00 00 00 00 00 00 ffff888115f24580: 00 00 00 00 00 00 00 00 00 00 00 00 00 00 00 00>ffff888115f24600: fc fc fc fc fc fc fc fc fc fc fc fc fc fc fc fc ^ ffff888115f24680: fc fc fc fc fc fc fc fc fc fc fc fc fc fc fc fc ffff888115f24700: fc fc fc fc fc fc fc fc fc fc fc fc fc fc fc fc==================================================================Crash Report from brcmf_enable_bw40_2g():==========---truncated--- |  | CVSS:3.1/AV:L/AC:L/PR:L/UI:N/S:U/C:H/I:N/A:H | https://nvd.nist.gov/vuln/detail/CVE-2022-49740 | https://emea.finitestate.io/projects/5518255806845340306/versions/8350195272324183931/findings?findingId=205836177647675585 | [Implementation] Assume all input is malicious. Use an "accept known good" input validation strategy, i.e., use a list of acceptable inputs that strictly conform to specifications. Reject any input that does not strictly conform to specifications, or transform it into something that does. When performing input validation, consider all potentially relevant properties, including length, type of input, the full range of acceptable values, missing or extra inputs, syntax, consistency across related fields, and conformance to business rules. As an example of business rule logic, "boat" may be syntactically valid because it only contains alphanumeric characters, but it is not valid if the input is only expected to contain colors such as "red" or "blue." Do not rely exclusively on looking for malicious or malformed inputs. This is likely to miss at least one undesirable input, especially if the code's environment changes. This can give attackers enough room to bypass the intended validation. However, denylists can be useful for detecting potential attacks or determining which inputs are so malformed that they should be rejected outright. To reduce the likelihood of introducing an out-of-bounds read, ensure that you validate and ensure correct calculations for any length argument, buffer size calculation, or offset. Be especially careful of relying on a sentinel (i.e. special character such as NUL) in untrusted inputs. ¦ [Architecture and Design] Use a language that provides appropriate memory abstractions.
CVE-2021-3501 | high | arch/x86/kvm/vmx/vmx.c |  | Virtualization / KVM | 7.1 |  | IOT Goat SAST | 1 |  |  | Linux | 4.9.152 |  | UNREACHABLE | 2025-07-02T12:12:44Z | 0 | 0 | CWE-787 | A flaw was found in the Linux kernel in versions before 5.12. The value of internal.ndata, in the KVM API, is mapped to an array index, which can be updated by a user process at anytime which could lead to an out-of-bounds write. The highest threat from this vulnerability is to data integrity and system availability. | AV:L/AC:L/Au:N/C:N/I:P/A:P | CVSS:3.1/AV:L/AC:L/PR:L/UI:N/S:U/C:N/I:H/A:H | https://nvd.nist.gov/vuln/detail/CVE-2021-3501 | https://emea.finitestate.io/projects/5518255806845340306/versions/8350195272324183931/findings?findingId=314717462955202041 | [Requirements] Use a language that does not allow this weakness to occur or provides constructs that make this weakness easier to avoid. For example, many languages that perform their own memory management, such as Java and Perl, are not subject to buffer overflows. Other languages, such as Ada and C#, typically provide overflow protection, but the protection can be disabled by the programmer. Be wary that a language's interface to native code may still be subject to overflows, even if the language itself is theoretically safe. ¦ [Architecture and Design] Use a vetted library or framework that does not allow this weakness to occur or provides constructs that make this weakness easier to avoid. Examples include the Safe C String Library (SafeStr) by Messier and Viega [REF-57], and the Strsafe.h library from Microsoft [REF-56]. These libraries provide safer versions of overflow-prone string-handling functions. ¦ [Operation] Use automatic buffer overflow detection mechanisms that are offered by certain compilers or compiler extensions. Examples include: the Microsoft Visual Studio /GS flag, Fedora/Red Hat FORTIFY_SOURCE GCC flag, StackGuard, and ProPolice, which provide various mechanisms including canary-based detection and range/index checking. D3-SFCV (Stack Frame Canary Validation) from D3FEND [REF-1334] discusses canary-based detection in detail. ¦ [Implementation] Consider adhering to the following rules when allocating and managing an application's memory: Double check that the buffer is as large as specified. When using functions that accept a number of bytes to copy, such as strncpy(), be aware that if the destination buffer size is equal to the source buffer size, it may not NULL-terminate the string. Check buffer boundaries if accessing the buffer in a loop and make sure there is no danger of writing past the allocated space. If necessary, truncate all input strings to a reasonable length before passing them to the copy and concatenation functions. ¦ [Operation] Run or compile the software using features or extensions that randomly arrange the positions of a program's executable and libraries in memory. Because this makes the addresses unpredictable, it can prevent an attacker from reliably jumping to exploitable code. Examples include Address Space Layout Randomization (ASLR) [REF-58] [REF-60] and Position-Independent Executables (PIE) [REF-64]. Imported modules may be similarly realigned if their default memory addresses conflict with other modules, in a process known as "rebasing" (for Windows) and "prelinking" (for Linux) [REF-1332] using randomly generated addresses. ASLR for libraries cannot be used in conjunction with prelink since it would require relocating the libraries at run-time, defeating the whole purpose of prelinking. For more information on these techniques see D3-SAOR (Segment Address Offset Randomization) from D3FEND [REF-1335]. ¦ [Operation] Use a CPU and operating system that offers Data Execution Protection (using hardware NX or XD bits) or the equivalent techniques that simulate this feature in software, such as PaX [REF-60] [REF-61]. These techniques ensure that any instruction executed is exclusively at a memory address that is part of the code segment. For more information on these techniques see D3-PSEP (Process Segment Execution Prevention) from D3FEND [REF-1336]. ¦ [Implementation] Replace unbounded copy functions with analogous functions that support length arguments, such as strcpy with strncpy. Create these if they are not available.
CVE-2023-52827 | high | drivers/net/wireless/ath/ath12k/dp_rx.c | ath12k_htt_pull_ppdu_stats | WiFi | 7.1 |  | IOT Goat SAST | 1 |  |  | Linux | 4.9.152 |  | INCONCLUSIVE | 2025-07-02T12:12:44Z | 0 | 0 | CWE-125 | In the Linux kernel, the following vulnerability has been resolved:wifi: ath12k: fix possible out-of-bound read in ath12k_htt_pull_ppdu_stats()len is extracted from HTT message and could be an unexpected value incase errors happen, so add validation before using to avoid possibleout-of-bound read in the following message iteration and parsing.The same issue also applies to ppdu_info->ppdu_stats.common.num_users,so validate it before using too.These are found during code review.Compile test only. |  | CVSS:3.1/AV:L/AC:L/PR:L/UI:N/S:U/C:H/I:N/A:H | https://nvd.nist.gov/vuln/detail/CVE-2023-52827 | https://emea.finitestate.io/projects/5518255806845340306/versions/8350195272324183931/findings?findingId=527570688502568110 | [Implementation] Assume all input is malicious. Use an "accept known good" input validation strategy, i.e., use a list of acceptable inputs that strictly conform to specifications. Reject any input that does not strictly conform to specifications, or transform it into something that does. When performing input validation, consider all potentially relevant properties, including length, type of input, the full range of acceptable values, missing or extra inputs, syntax, consistency across related fields, and conformance to business rules. As an example of business rule logic, "boat" may be syntactically valid because it only contains alphanumeric characters, but it is not valid if the input is only expected to contain colors such as "red" or "blue." Do not rely exclusively on looking for malicious or malformed inputs. This is likely to miss at least one undesirable input, especially if the code's environment changes. This can give attackers enough room to bypass the intended validation. However, denylists can be useful for detecting potential attacks or determining which inputs are so malformed that they should be rejected outright. To reduce the likelihood of introducing an out-of-bounds read, ensure that you validate and ensure correct calculations for any length argument, buffer size calculation, or offset. Be especially careful of relying on a sentinel (i.e. special character such as NUL) in untrusted inputs. ¦ [Architecture and Design] Use a language that provides appropriate memory abstractions.
CVE-2022-41858 | high | drivers/net/slip/slip.c |  | Network Driver | 7.1 |  | IOT Goat SAST | 1 |  |  | Linux | 4.9.152 |  | UNREACHABLE | 2025-07-02T12:12:44Z | 0 | 0 | CWE-416 | A flaw was found in the Linux kernel. A NULL pointer dereference may occur while a slip driver is in progress to detach in sl_tx_timeout in drivers/net/slip/slip.c. This issue could allow an attacker to crash the system or leak internal kernel information. |  | CVSS:3.1/AV:L/AC:L/PR:L/UI:N/S:U/C:H/I:N/A:H | https://nvd.nist.gov/vuln/detail/CVE-2022-41858 | https://emea.finitestate.io/projects/5518255806845340306/versions/8350195272324183931/findings?findingId=594230060521105829 | [Architecture and Design] Choose a language that provides automatic memory management. ¦ [Implementation] When freeing pointers, be sure to set them to NULL once they are freed. However, the utilization of multiple or complex data structures may lower the usefulness of this strategy.
CVE-2021-47083 | high | drivers/pinctrl/mediatek/pinctrl-mtk-common-v2.c |  | Kernel Driver | 7.1 |  | IOT Goat SAST | 1 |  |  | Linux | 4.9.152 |  | INCONCLUSIVE | 2025-07-02T12:12:44Z | 0 | 0 | CWE-125 | In the Linux kernel, the following vulnerability has been resolved:pinctrl: mediatek: fix global-out-of-bounds issueWhen eint virtual eint number is greater than gpio number,it maybe produce 'desc[eint_n]' size globle-out-of-bounds issue. |  | CVSS:3.1/AV:L/AC:L/PR:L/UI:N/S:U/C:H/I:N/A:H | https://nvd.nist.gov/vuln/detail/CVE-2021-47083 | https://emea.finitestate.io/projects/5518255806845340306/versions/8350195272324183931/findings?findingId=661402669256929809 | [Implementation] Assume all input is malicious. Use an "accept known good" input validation strategy, i.e., use a list of acceptable inputs that strictly conform to specifications. Reject any input that does not strictly conform to specifications, or transform it into something that does. When performing input validation, consider all potentially relevant properties, including length, type of input, the full range of acceptable values, missing or extra inputs, syntax, consistency across related fields, and conformance to business rules. As an example of business rule logic, "boat" may be syntactically valid because it only contains alphanumeric characters, but it is not valid if the input is only expected to contain colors such as "red" or "blue." Do not rely exclusively on looking for malicious or malformed inputs. This is likely to miss at least one undesirable input, especially if the code's environment changes. This can give attackers enough room to bypass the intended validation. However, denylists can be useful for detecting potential attacks or determining which inputs are so malformed that they should be rejected outright. To reduce the likelihood of introducing an out-of-bounds read, ensure that you validate and ensure correct calculations for any length argument, buffer size calculation, or offset. Be especially careful of relying on a sentinel (i.e. special character such as NUL) in untrusted inputs. ¦ [Architecture and Design] Use a language that provides appropriate memory abstractions.
CVE-2024-50301 | high | include/linux/uidgid.h; x394/0x410security/keys/permission.c; lib/dump_stack.c; mm/kasan/report.c; security/keys/permission.c; security/keys/keyring.c |  | Kernel Lib | 7.1 |  | IOT Goat SAST | 1 |  |  | Linux | 4.9.152 |  | INCONCLUSIVE | 2025-07-02T12:12:44Z | 0 | 0 | CWE-125 | In the Linux kernel, the following vulnerability has been resolved:security/keys: fix slab-out-of-bounds in key_task_permissionKASAN reports an out of bounds read:BUG: KASAN: slab-out-of-bounds in __kuid_val include/linux/uidgid.h:36BUG: KASAN: slab-out-of-bounds in uid_eq include/linux/uidgid.h:63 [inline]BUG: KASAN: slab-out-of-bounds in key_task_permission+0x394/0x410security/keys/permission.c:54Read of size 4 at addr ffff88813c3ab618 by task stress-ng/4362CPU: 2 PID: 4362 Comm: stress-ng Not tainted 5.10.0-14930-gafbffd6c3ede #15Call Trace: __dump_stack lib/dump_stack.c:82 [inline] dump_stack+0x107/0x167 lib/dump_stack.c:123 print_address_description.constprop.0+0x19/0x170 mm/kasan/report.c:400 __kasan_report.cold+0x6c/0x84 mm/kasan/report.c:560 kasan_report+0x3a/0x50 mm/kasan/report.c:585 __kuid_val include/linux/uidgid.h:36 [inline] uid_eq include/linux/uidgid.h:63 [inline] key_task_permission+0x394/0x410 security/keys/permission.c:54 search_nested_keyrings+0x90e/0xe90 security/keys/keyring.c:793This issue was also reported by syzbot.It can be reproduced by following these steps(more details [1]):1. Obtain more than 32 inputs that have similar hashes, which ends with the pattern '0xxxxxxxe6'.2. Reboot and add the keys obtained in step 1.The reproducer demonstrates how this issue happened:1. In the search_nested_keyrings function, when it iterates through the slots in a node(below tag ascend_to_node), if the slot pointer is meta and node->back_pointer != NULL(it means a root), it will proceed to descend_to_node. However, there is an exception. If node is the root, and one of the slots points to a shortcut, it will be treated as a keyring.2. Whether the ptr is keyring decided by keyring_ptr_is_keyring function. However, KEYRING_PTR_SUBTYPE is 0x2UL, the same as ASSOC_ARRAY_PTR_SUBTYPE_MASK.3. When 32 keys with the similar hashes are added to the tree, the ROOT has keys with hashes that are not similar (e.g. slot 0) and it splits NODE A without using a shortcut. When NODE A is filled with keys that all hashes are xxe6, the keys are similar, NODE A will split with a shortcut. Finally, it forms the tree as shown below, where slot 6 points to a shortcut. NODE A +------>+---+ ROOT ¦ ¦ 0 ¦ xxe6 +---+ ¦ +---+ xxxx ¦ 0 ¦ shortcut : : xxe6 +---+ ¦ +---+ xxe6 : : ¦ ¦ ¦ xxe6 +---+ ¦ +---+ ¦ 6 ¦---+ : : xxe6 +---+ +---+ xxe6 : : ¦ f ¦ xxe6 +---+ +---+ xxe6 ¦ f ¦ +---+4. As mentioned above, If a slot(slot 6) of the root points to a shortcut, it may be mistakenly transferred to a key*, leading to a read out-of-bounds read.To fix this issue, one should jump to descend_to_node if the ptr is ashortcut, regardless of whether the node is root or not.[1] https://lore.kernel.org/linux-kernel/1cfa878e-8c7b-4570-8606-21daf5e13ce7@huaweicloud.com/[jarkko: tweaked the commit message a bit to have an appropriate closes tag.] |  | CVSS:3.1/AV:L/AC:L/PR:L/UI:N/S:U/C:H/I:N/A:H | https://nvd.nist.gov/vuln/detail/CVE-2024-50301 | https://emea.finitestate.io/projects/5518255806845340306/versions/8350195272324183931/findings?findingId=694190215282059418 | [Implementation] Assume all input is malicious. Use an "accept known good" input validation strategy, i.e., use a list of acceptable inputs that strictly conform to specifications. Reject any input that does not strictly conform to specifications, or transform it into something that does. When performing input validation, consider all potentially relevant properties, including length, type of input, the full range of acceptable values, missing or extra inputs, syntax, consistency across related fields, and conformance to business rules. As an example of business rule logic, "boat" may be syntactically valid because it only contains alphanumeric characters, but it is not valid if the input is only expected to contain colors such as "red" or "blue." Do not rely exclusively on looking for malicious or malformed inputs. This is likely to miss at least one undesirable input, especially if the code's environment changes. This can give attackers enough room to bypass the intended validation. However, denylists can be useful for detecting potential attacks or determining which inputs are so malformed that they should be rejected outright. To reduce the likelihood of introducing an out-of-bounds read, ensure that you validate and ensure correct calculations for any length argument, buffer size calculation, or offset. Be especially careful of relying on a sentinel (i.e. special character such as NUL) in untrusted inputs. ¦ [Architecture and Design] Use a language that provides appropriate memory abstractions.
CVE-2020-8648 | high | drivers/tty/n_tty.c |  | Kernel Driver | 7.1 |  | IOT Goat SAST | 1 |  |  | Linux | 4.9.152 |  | INCONCLUSIVE | 2025-07-02T12:12:44Z | 1 | 0 | CWE-416 | There is a use-after-free vulnerability in the Linux kernel through 5.5.2 in the n_tty_receive_buf_common function in drivers/tty/n_tty.c. | AV:L/AC:L/Au:N/C:P/I:N/A:P | CVSS:3.1/AV:L/AC:L/PR:L/UI:N/S:U/C:H/I:N/A:H | https://nvd.nist.gov/vuln/detail/CVE-2020-8648 | https://emea.finitestate.io/projects/5518255806845340306/versions/8350195272324183931/findings?findingId=700432721912881277 | [Architecture and Design] Choose a language that provides automatic memory management. ¦ [Implementation] When freeing pointers, be sure to set them to NULL once they are freed. However, the utilization of multiple or complex data structures may lower the usefulness of this strategy.
CVE-2025-21993 | high | drivers/firmware/iscsi_ibft.c | ibft_attr_show_nic | Networking / IPv6 | 7.1 |  | IOT Goat SAST | 1 |  |  | Linux | 4.9.152 |  | INCONCLUSIVE | 2025-07-02T12:12:44Z | 0 | 0 | CWE-125 | In the Linux kernel, the following vulnerability has been resolved:iscsi_ibft: Fix UBSAN shift-out-of-bounds warning in ibft_attr_show_nic()When performing an iSCSI boot using IPv6, iscsistart still reads the/sys/firmware/ibft/ethernetX/subnet-mask entry. Since the IPv6 prefixlength is 64, this causes the shift exponent to become negative,triggering a UBSAN warning. As the concept of a subnet mask does notapply to IPv6, the value is set to ~0 to suppress the warning message. |  | CVSS:3.1/AV:L/AC:L/PR:L/UI:N/S:U/C:H/I:N/A:H | https://nvd.nist.gov/vuln/detail/CVE-2025-21993 | https://emea.finitestate.io/projects/5518255806845340306/versions/8350195272324183931/findings?findingId=903292506587427227 | [Implementation] Assume all input is malicious. Use an "accept known good" input validation strategy, i.e., use a list of acceptable inputs that strictly conform to specifications. Reject any input that does not strictly conform to specifications, or transform it into something that does. When performing input validation, consider all potentially relevant properties, including length, type of input, the full range of acceptable values, missing or extra inputs, syntax, consistency across related fields, and conformance to business rules. As an example of business rule logic, "boat" may be syntactically valid because it only contains alphanumeric characters, but it is not valid if the input is only expected to contain colors such as "red" or "blue." Do not rely exclusively on looking for malicious or malformed inputs. This is likely to miss at least one undesirable input, especially if the code's environment changes. This can give attackers enough room to bypass the intended validation. However, denylists can be useful for detecting potential attacks or determining which inputs are so malformed that they should be rejected outright. To reduce the likelihood of introducing an out-of-bounds read, ensure that you validate and ensure correct calculations for any length argument, buffer size calculation, or offset. Be especially careful of relying on a sentinel (i.e. special character such as NUL) in untrusted inputs. ¦ [Architecture and Design] Use a language that provides appropriate memory abstractions.
CVE-2024-47723 | high | fs/jfs/jfs_dmap.c; fs/jfs/jfs_imap.c | dbMount; dbNextAG; diAlloc | Filesystem / JFS | 7.1 |  | IOT Goat SAST | 1 |  |  | Linux | 4.9.152 |  | INCONCLUSIVE | 2025-07-02T12:12:44Z | 0 | 0 | CWE-125 | In the Linux kernel, the following vulnerability has been resolved:jfs: fix out-of-bounds in dbNextAG() and diAlloc()In dbNextAG() , there is no check for the case where bmp->db_numag isgreater or same than MAXAG due to a polluted image, which causes anout-of-bounds. Therefore, a bounds check should be added in dbMount().And in dbNextAG(), a check for the case where agpref is greater thanbmp->db_numag should be added, so an out-of-bounds exception should beprevented.Additionally, a check for the case where agno is greater or same thanMAXAG should be added in diAlloc() to prevent out-of-bounds. |  | CVSS:3.1/AV:L/AC:L/PR:L/UI:N/S:U/C:H/I:N/A:H | https://nvd.nist.gov/vuln/detail/CVE-2024-47723 | https://emea.finitestate.io/projects/5518255806845340306/versions/8350195272324183931/findings?findingId=935372069026470085 | [Implementation] Assume all input is malicious. Use an "accept known good" input validation strategy, i.e., use a list of acceptable inputs that strictly conform to specifications. Reject any input that does not strictly conform to specifications, or transform it into something that does. When performing input validation, consider all potentially relevant properties, including length, type of input, the full range of acceptable values, missing or extra inputs, syntax, consistency across related fields, and conformance to business rules. As an example of business rule logic, "boat" may be syntactically valid because it only contains alphanumeric characters, but it is not valid if the input is only expected to contain colors such as "red" or "blue." Do not rely exclusively on looking for malicious or malformed inputs. This is likely to miss at least one undesirable input, especially if the code's environment changes. This can give attackers enough room to bypass the intended validation. However, denylists can be useful for detecting potential attacks or determining which inputs are so malformed that they should be rejected outright. To reduce the likelihood of introducing an out-of-bounds read, ensure that you validate and ensure correct calculations for any length argument, buffer size calculation, or offset. Be especially careful of relying on a sentinel (i.e. special character such as NUL) in untrusted inputs. ¦ [Architecture and Design] Use a language that provides appropriate memory abstractions.
CVE-2024-26791 | high | fs/btrfs/dev-replace.c | getname_kernel | Filesystem / Btrfs | 7.1 |  | IOT Goat SAST | 1 |  |  | Linux | 4.9.152 |  | INCONCLUSIVE | 2025-07-02T12:12:44Z | 0 | 0 | CWE-125 | In the Linux kernel, the following vulnerability has been resolved:btrfs: dev-replace: properly validate device namesThere's a syzbot report that device name buffers passed to devicereplace are not properly checked for string termination which could leadto a read out of bounds in getname_kernel().Add a helper that validates both source and target device name buffers.For devid as the source initialize the buffer to empty string in casesomething tries to read it later.This was originally analyzed and fixed in a different way by Edward AdamDavis (see links). |  | CVSS:3.1/AV:L/AC:L/PR:L/UI:N/S:U/C:H/I:N/A:H | https://nvd.nist.gov/vuln/detail/CVE-2024-26791 | https://emea.finitestate.io/projects/5518255806845340306/versions/8350195272324183931/findings?findingId=945027082399738852 | [Implementation] Assume all input is malicious. Use an "accept known good" input validation strategy, i.e., use a list of acceptable inputs that strictly conform to specifications. Reject any input that does not strictly conform to specifications, or transform it into something that does. When performing input validation, consider all potentially relevant properties, including length, type of input, the full range of acceptable values, missing or extra inputs, syntax, consistency across related fields, and conformance to business rules. As an example of business rule logic, "boat" may be syntactically valid because it only contains alphanumeric characters, but it is not valid if the input is only expected to contain colors such as "red" or "blue." Do not rely exclusively on looking for malicious or malformed inputs. This is likely to miss at least one undesirable input, especially if the code's environment changes. This can give attackers enough room to bypass the intended validation. However, denylists can be useful for detecting potential attacks or determining which inputs are so malformed that they should be rejected outright. To reduce the likelihood of introducing an out-of-bounds read, ensure that you validate and ensure correct calculations for any length argument, buffer size calculation, or offset. Be especially careful of relying on a sentinel (i.e. special character such as NUL) in untrusted inputs. ¦ [Architecture and Design] Use a language that provides appropriate memory abstractions.
CVE-2021-32078 | high | arch/arm/mach-footbridge/personal-pci.c |  | Architecture | 7.1 |  | IOT Goat SAST | 1 |  |  | Linux | 4.9.152 |  | INCONCLUSIVE | 2025-07-02T12:12:44Z | 1 | 0 | CWE-125 | An Out-of-Bounds Read was discovered in arch/arm/mach-footbridge/personal-pci.c in the Linux kernel through 5.12.11 because of the lack of a check for a value that shouldn't be negative, e.g., access to element -2 of an array, aka CID-298a58e165e4. | AV:L/AC:L/Au:N/C:C/I:N/A:C | CVSS:3.1/AV:L/AC:L/PR:L/UI:N/S:U/C:H/I:N/A:H | https://nvd.nist.gov/vuln/detail/CVE-2021-32078 | https://emea.finitestate.io/projects/5518255806845340306/versions/8350195272324183931/findings?findingId=951638721427743316 | [Implementation] Assume all input is malicious. Use an "accept known good" input validation strategy, i.e., use a list of acceptable inputs that strictly conform to specifications. Reject any input that does not strictly conform to specifications, or transform it into something that does. When performing input validation, consider all potentially relevant properties, including length, type of input, the full range of acceptable values, missing or extra inputs, syntax, consistency across related fields, and conformance to business rules. As an example of business rule logic, "boat" may be syntactically valid because it only contains alphanumeric characters, but it is not valid if the input is only expected to contain colors such as "red" or "blue." Do not rely exclusively on looking for malicious or malformed inputs. This is likely to miss at least one undesirable input, especially if the code's environment changes. This can give attackers enough room to bypass the intended validation. However, denylists can be useful for detecting potential attacks or determining which inputs are so malformed that they should be rejected outright. To reduce the likelihood of introducing an out-of-bounds read, ensure that you validate and ensure correct calculations for any length argument, buffer size calculation, or offset. Be especially careful of relying on a sentinel (i.e. special character such as NUL) in untrusted inputs. ¦ [Architecture and Design] Use a language that provides appropriate memory abstractions.
CVE-2022-33742 | high | drivers/block/xen-blkfront.c |  | Block Driver | 7.1 |  | IOT Goat SAST | 1 |  |  | Linux | 4.9.152 |  | INCONCLUSIVE | 2025-07-02T12:12:44Z | 0 | 0 | CWE-200 | Linux disk/nic frontends data leaks T[his CNA information record relates to multiple CVEs; the text explains which aspects/vulnerabilities correspond to which CVE.] Linux Block and Network PV device frontends don't zero memory regions before sharing them with the backend (CVE-2022-26365, CVE-2022-33740). Additionally the granularity of the grant table doesn't allow sharing less than a 4K page, leading to unrelated data residing in the same 4K page as data shared with a backend being accessible by such backend (CVE-2022-33741, CVE-2022-33742). | AV:L/AC:L/Au:N/C:P/I:N/A:P | CVSS:3.1/AV:L/AC:L/PR:L/UI:N/S:U/C:H/I:N/A:H | https://nvd.nist.gov/vuln/detail/CVE-2022-33742 | https://emea.finitestate.io/projects/5518255806845340306/versions/8350195272324183931/findings?findingId=982183480888435166 | [Architecture and Design] Compartmentalize the system to have "safe" areas where trust boundaries can be unambiguously drawn. Do not allow sensitive data to go outside of the trust boundary and always be careful when interfacing with a compartment outside of the safe area. Ensure that appropriate compartmentalization is built into the system design, and the compartmentalization allows for and reinforces privilege separation functionality. Architects and designers should rely on the principle of least privilege to decide the appropriate time to use privileges and the time to drop privileges.
CVE-2024-44999 | high | drivers/net/gtp.c; include/linux/netdevice.h; net/core/dev.c; net/packet/af_packet.c; net/socket.c; arch/x86/include/generated/asm/syscalls_64.h; arch/x86/entry/common.c; mm/slub.c; net/core/skbuff.c; include/linux/skbuff.h; net/core/sock.c | get_dev_xmit; gtp_dev_xmit; pskb_inet_may_pull | Network Driver | 7.1 |  | IOT Goat SAST | 1 |  |  | Linux | 4.9.152 |  | INCONCLUSIVE | 2025-07-02T12:12:44Z | 0 | 0 | CWE-908 | In the Linux kernel, the following vulnerability has been resolved:gtp: pull network headers in gtp_dev_xmit()syzbot/KMSAN reported use of uninit-value in get_dev_xmit() [1]We must make sure the IPv4 or Ipv6 header is pulled in skb->headbefore accessing fields in them.Use pskb_inet_may_pull() to fix this issue.[1]BUG: KMSAN: uninit-value in ipv6_pdp_find drivers/net/gtp.c:220 [inline] BUG: KMSAN: uninit-value in gtp_build_skb_ip6 drivers/net/gtp.c:1229 [inline] BUG: KMSAN: uninit-value in gtp_dev_xmit+0x1424/0x2540 drivers/net/gtp.c:1281 ipv6_pdp_find drivers/net/gtp.c:220 [inline] gtp_build_skb_ip6 drivers/net/gtp.c:1229 [inline] gtp_dev_xmit+0x1424/0x2540 drivers/net/gtp.c:1281 __netdev_start_xmit include/linux/netdevice.h:4913 [inline] netdev_start_xmit include/linux/netdevice.h:4922 [inline] xmit_one net/core/dev.c:3580 [inline] dev_hard_start_xmit+0x247/0xa20 net/core/dev.c:3596 __dev_queue_xmit+0x358c/0x5610 net/core/dev.c:4423 dev_queue_xmit include/linux/netdevice.h:3105 [inline] packet_xmit+0x9c/0x6c0 net/packet/af_packet.c:276 packet_snd net/packet/af_packet.c:3145 [inline] packet_sendmsg+0x90e3/0xa3a0 net/packet/af_packet.c:3177 sock_sendmsg_nosec net/socket.c:730 [inline] __sock_sendmsg+0x30f/0x380 net/socket.c:745 __sys_sendto+0x685/0x830 net/socket.c:2204 __do_sys_sendto net/socket.c:2216 [inline] __se_sys_sendto net/socket.c:2212 [inline] __x64_sys_sendto+0x125/0x1d0 net/socket.c:2212 x64_sys_call+0x3799/0x3c10 arch/x86/include/generated/asm/syscalls_64.h:45 do_syscall_x64 arch/x86/entry/common.c:52 [inline] do_syscall_64+0xcd/0x1e0 arch/x86/entry/common.c:83 entry_SYSCALL_64_after_hwframe+0x77/0x7fUninit was created at: slab_post_alloc_hook mm/slub.c:3994 [inline] slab_alloc_node mm/slub.c:4037 [inline] kmem_cache_alloc_node_noprof+0x6bf/0xb80 mm/slub.c:4080 kmalloc_reserve+0x13d/0x4a0 net/core/skbuff.c:583 __alloc_skb+0x363/0x7b0 net/core/skbuff.c:674 alloc_skb include/linux/skbuff.h:1320 [inline] alloc_skb_with_frags+0xc8/0xbf0 net/core/skbuff.c:6526 sock_alloc_send_pskb+0xa81/0xbf0 net/core/sock.c:2815 packet_alloc_skb net/packet/af_packet.c:2994 [inline] packet_snd net/packet/af_packet.c:3088 [inline] packet_sendmsg+0x749c/0xa3a0 net/packet/af_packet.c:3177 sock_sendmsg_nosec net/socket.c:730 [inline] __sock_sendmsg+0x30f/0x380 net/socket.c:745 __sys_sendto+0x685/0x830 net/socket.c:2204 __do_sys_sendto net/socket.c:2216 [inline] __se_sys_sendto net/socket.c:2212 [inline] __x64_sys_sendto+0x125/0x1d0 net/socket.c:2212 x64_sys_call+0x3799/0x3c10 arch/x86/include/generated/asm/syscalls_64.h:45 do_syscall_x64 arch/x86/entry/common.c:52 [inline] do_syscall_64+0xcd/0x1e0 arch/x86/entry/common.c:83 entry_SYSCALL_64_after_hwframe+0x77/0x7fCPU: 0 UID: 0 PID: 7115 Comm: syz.1.515 Not tainted 6.11.0-rc1-syzkaller-00043-g94ede2a3e913 #0Hardware name: Google Google Compute Engine/Google Compute Engine, BIOS Google 06/27/2024 |  | CVSS:3.1/AV:L/AC:L/PR:L/UI:N/S:U/C:H/I:N/A:H | https://nvd.nist.gov/vuln/detail/CVE-2024-44999 | https://emea.finitestate.io/projects/5518255806845340306/versions/8350195272324183931/findings?findingId=1189401964867476940 | [Implementation] Explicitly initialize the resource before use. If this is performed through an API function or standard procedure, follow all required steps. ¦ [Implementation] Pay close attention to complex conditionals that affect initialization, since some branches might not perform the initialization. ¦ [Implementation] Avoid race conditions (CWE-362) during initialization routines. ¦ [Build and Compilation] Run or compile the product with settings that generate warnings about uninitialized variables or data.
CVE-2024-50035 | high | drivers/net/ppp/ppp_async.c; drivers/net/ppp/ppp_generic.c; drivers/net/ppp/pppoe.c; include/net/sock.h; net/core/sock.c; net/socket.c; arch/x86/include/generated/asm/syscalls_64.h; arch/x86/entry/common.c; mm/slub.c; net/core/skbuff.c; include/linux/skbuff.h | ppp_async_encode; pppoe_sendmsg | Network Driver | 7.1 |  | IOT Goat SAST | 1 |  |  | Linux | 4.9.152 |  | REACHABLE | 2025-07-02T12:12:44Z | 0 | 0 | CWE-908 | In the Linux kernel, the following vulnerability has been resolved:ppp: fix ppp_async_encode() illegal accesssyzbot reported an issue in ppp_async_encode() [1]In this case, pppoe_sendmsg() is called with a zero size.Then ppp_async_encode() is called with an empty skb.BUG: KMSAN: uninit-value in ppp_async_encode drivers/net/ppp/ppp_async.c:545 [inline] BUG: KMSAN: uninit-value in ppp_async_push+0xb4f/0x2660 drivers/net/ppp/ppp_async.c:675 ppp_async_encode drivers/net/ppp/ppp_async.c:545 [inline] ppp_async_push+0xb4f/0x2660 drivers/net/ppp/ppp_async.c:675 ppp_async_send+0x130/0x1b0 drivers/net/ppp/ppp_async.c:634 ppp_channel_bridge_input drivers/net/ppp/ppp_generic.c:2280 [inline] ppp_input+0x1f1/0xe60 drivers/net/ppp/ppp_generic.c:2304 pppoe_rcv_core+0x1d3/0x720 drivers/net/ppp/pppoe.c:379 sk_backlog_rcv+0x13b/0x420 include/net/sock.h:1113 __release_sock+0x1da/0x330 net/core/sock.c:3072 release_sock+0x6b/0x250 net/core/sock.c:3626 pppoe_sendmsg+0x2b8/0xb90 drivers/net/ppp/pppoe.c:903 sock_sendmsg_nosec net/socket.c:729 [inline] __sock_sendmsg+0x30f/0x380 net/socket.c:744 ____sys_sendmsg+0x903/0xb60 net/socket.c:2602 ___sys_sendmsg+0x28d/0x3c0 net/socket.c:2656 __sys_sendmmsg+0x3c1/0x960 net/socket.c:2742 __do_sys_sendmmsg net/socket.c:2771 [inline] __se_sys_sendmmsg net/socket.c:2768 [inline] __x64_sys_sendmmsg+0xbc/0x120 net/socket.c:2768 x64_sys_call+0xb6e/0x3ba0 arch/x86/include/generated/asm/syscalls_64.h:308 do_syscall_x64 arch/x86/entry/common.c:52 [inline] do_syscall_64+0xcd/0x1e0 arch/x86/entry/common.c:83 entry_SYSCALL_64_after_hwframe+0x77/0x7fUninit was created at: slab_post_alloc_hook mm/slub.c:4092 [inline] slab_alloc_node mm/slub.c:4135 [inline] kmem_cache_alloc_node_noprof+0x6bf/0xb80 mm/slub.c:4187 kmalloc_reserve+0x13d/0x4a0 net/core/skbuff.c:587 __alloc_skb+0x363/0x7b0 net/core/skbuff.c:678 alloc_skb include/linux/skbuff.h:1322 [inline] sock_wmalloc+0xfe/0x1a0 net/core/sock.c:2732 pppoe_sendmsg+0x3a7/0xb90 drivers/net/ppp/pppoe.c:867 sock_sendmsg_nosec net/socket.c:729 [inline] __sock_sendmsg+0x30f/0x380 net/socket.c:744 ____sys_sendmsg+0x903/0xb60 net/socket.c:2602 ___sys_sendmsg+0x28d/0x3c0 net/socket.c:2656 __sys_sendmmsg+0x3c1/0x960 net/socket.c:2742 __do_sys_sendmmsg net/socket.c:2771 [inline] __se_sys_sendmmsg net/socket.c:2768 [inline] __x64_sys_sendmmsg+0xbc/0x120 net/socket.c:2768 x64_sys_call+0xb6e/0x3ba0 arch/x86/include/generated/asm/syscalls_64.h:308 do_syscall_x64 arch/x86/entry/common.c:52 [inline] do_syscall_64+0xcd/0x1e0 arch/x86/entry/common.c:83 entry_SYSCALL_64_after_hwframe+0x77/0x7fCPU: 1 UID: 0 PID: 5411 Comm: syz.1.14 Not tainted 6.12.0-rc1-syzkaller-00165-g360c1f1f24c6 #0Hardware name: Google Google Compute Engine/Google Compute Engine, BIOS Google 09/13/2024 |  | CVSS:3.1/AV:L/AC:L/PR:L/UI:N/S:U/C:H/I:N/A:H | https://nvd.nist.gov/vuln/detail/CVE-2024-50035 | https://emea.finitestate.io/projects/5518255806845340306/versions/8350195272324183931/findings?findingId=1224913489878108583 | [Implementation] Explicitly initialize the resource before use. If this is performed through an API function or standard procedure, follow all required steps. ¦ [Implementation] Pay close attention to complex conditionals that affect initialization, since some branches might not perform the initialization. ¦ [Implementation] Avoid race conditions (CWE-362) during initialization routines. ¦ [Build and Compilation] Run or compile the product with settings that generate warnings about uninitialized variables or data.
CVE-2024-53155 | high | fs/ocfs2/aops.h; fs/ocfs2/file.c | ocfs2_dio_end_io; ocfs2_file_read_iter; ocfs2_file_write_iter; ocfs2_iocb_init_rw_locked | Filesystem | 7.1 |  | IOT Goat SAST | 1 |  |  | Linux | 4.9.152 |  | INCONCLUSIVE | 2025-07-02T12:12:44Z | 0 | 0 | CWE-908 | In the Linux kernel, the following vulnerability has been resolved:ocfs2: fix uninitialized value in ocfs2_file_read_iter()Syzbot has reported the following KMSAN splat:BUG: KMSAN: uninit-value in ocfs2_file_read_iter+0x9a4/0xf80 ocfs2_file_read_iter+0x9a4/0xf80 __io_read+0x8d4/0x20f0 io_read+0x3e/0xf0 io_issue_sqe+0x42b/0x22c0 io_wq_submit_work+0xaf9/0xdc0 io_worker_handle_work+0xd13/0x2110 io_wq_worker+0x447/0x1410 ret_from_fork+0x6f/0x90 ret_from_fork_asm+0x1a/0x30Uninit was created at: __alloc_pages_noprof+0x9a7/0xe00 alloc_pages_mpol_noprof+0x299/0x990 alloc_pages_noprof+0x1bf/0x1e0 allocate_slab+0x33a/0x1250 ___slab_alloc+0x12ef/0x35e0 kmem_cache_alloc_bulk_noprof+0x486/0x1330 __io_alloc_req_refill+0x84/0x560 io_submit_sqes+0x172f/0x2f30 __se_sys_io_uring_enter+0x406/0x41c0 __x64_sys_io_uring_enter+0x11f/0x1a0 x64_sys_call+0x2b54/0x3ba0 do_syscall_64+0xcd/0x1e0 entry_SYSCALL_64_after_hwframe+0x77/0x7fSince an instance of 'struct kiocb' may be passed from the block layerwith 'private' field uninitialized, introduce 'ocfs2_iocb_init_rw_locked()'and use it from where 'ocfs2_dio_end_io()' might take care, i.e. in'ocfs2_file_read_iter()' and 'ocfs2_file_write_iter()'. |  | CVSS:3.1/AV:L/AC:L/PR:L/UI:N/S:U/C:H/I:N/A:H | https://nvd.nist.gov/vuln/detail/CVE-2024-53155 | https://emea.finitestate.io/projects/5518255806845340306/versions/8350195272324183931/findings?findingId=1245733000165319964 | [Implementation] Explicitly initialize the resource before use. If this is performed through an API function or standard procedure, follow all required steps. ¦ [Implementation] Pay close attention to complex conditionals that affect initialization, since some branches might not perform the initialization. ¦ [Implementation] Avoid race conditions (CWE-362) during initialization routines. ¦ [Build and Compilation] Run or compile the product with settings that generate warnings about uninitialized variables or data.
CVE-2021-4090 | high | fs/nfsd/nfs4xdr.c |  | Filesystem | 7.1 |  | IOT Goat SAST | 1 |  |  | Linux | 4.9.152 |  | INCONCLUSIVE | 2025-07-02T12:12:44Z | 0 | 0 | CWE-787 | An out-of-bounds (OOB) memory write flaw was found in the NFSD in the Linux kernel. Missing sanity may lead to a write beyond bmval[bmlen-1] in nfsd4_decode_bitmap4 in fs/nfsd/nfs4xdr.c. In this flaw, a local attacker with user privilege may gain access to out-of-bounds memory, leading to a system integrity and confidentiality threat. | AV:L/AC:L/Au:N/C:C/I:C/A:N | CVSS:3.1/AV:L/AC:L/PR:L/UI:N/S:U/C:H/I:H/A:N | https://nvd.nist.gov/vuln/detail/CVE-2021-4090 | https://emea.finitestate.io/projects/5518255806845340306/versions/8350195272324183931/findings?findingId=1319607286738806944 | [Requirements] Use a language that does not allow this weakness to occur or provides constructs that make this weakness easier to avoid. For example, many languages that perform their own memory management, such as Java and Perl, are not subject to buffer overflows. Other languages, such as Ada and C#, typically provide overflow protection, but the protection can be disabled by the programmer. Be wary that a language's interface to native code may still be subject to overflows, even if the language itself is theoretically safe. ¦ [Architecture and Design] Use a vetted library or framework that does not allow this weakness to occur or provides constructs that make this weakness easier to avoid. Examples include the Safe C String Library (SafeStr) by Messier and Viega [REF-57], and the Strsafe.h library from Microsoft [REF-56]. These libraries provide safer versions of overflow-prone string-handling functions. ¦ [Operation] Use automatic buffer overflow detection mechanisms that are offered by certain compilers or compiler extensions. Examples include: the Microsoft Visual Studio /GS flag, Fedora/Red Hat FORTIFY_SOURCE GCC flag, StackGuard, and ProPolice, which provide various mechanisms including canary-based detection and range/index checking. D3-SFCV (Stack Frame Canary Validation) from D3FEND [REF-1334] discusses canary-based detection in detail. ¦ [Implementation] Consider adhering to the following rules when allocating and managing an application's memory: Double check that the buffer is as large as specified. When using functions that accept a number of bytes to copy, such as strncpy(), be aware that if the destination buffer size is equal to the source buffer size, it may not NULL-terminate the string. Check buffer boundaries if accessing the buffer in a loop and make sure there is no danger of writing past the allocated space. If necessary, truncate all input strings to a reasonable length before passing them to the copy and concatenation functions. ¦ [Operation] Run or compile the software using features or extensions that randomly arrange the positions of a program's executable and libraries in memory. Because this makes the addresses unpredictable, it can prevent an attacker from reliably jumping to exploitable code. Examples include Address Space Layout Randomization (ASLR) [REF-58] [REF-60] and Position-Independent Executables (PIE) [REF-64]. Imported modules may be similarly realigned if their default memory addresses conflict with other modules, in a process known as "rebasing" (for Windows) and "prelinking" (for Linux) [REF-1332] using randomly generated addresses. ASLR for libraries cannot be used in conjunction with prelink since it would require relocating the libraries at run-time, defeating the whole purpose of prelinking. For more information on these techniques see D3-SAOR (Segment Address Offset Randomization) from D3FEND [REF-1335]. ¦ [Operation] Use a CPU and operating system that offers Data Execution Protection (using hardware NX or XD bits) or the equivalent techniques that simulate this feature in software, such as PaX [REF-60] [REF-61]. These techniques ensure that any instruction executed is exclusively at a memory address that is part of the code segment. For more information on these techniques see D3-PSEP (Process Segment Execution Prevention) from D3FEND [REF-1336]. ¦ [Implementation] Replace unbounded copy functions with analogous functions that support length arguments, such as strcpy with strncpy. Create these if they are not available.
CVE-2022-48967 | high | net/nfc/nci/ntf.c | innci_add_new_protocol | Networking | 7.1 |  | IOT Goat SAST | 1 |  |  | Linux | 4.9.152 |  | INCONCLUSIVE | 2025-07-02T12:12:44Z | 0 | 0 | CWE-129 | In the Linux kernel, the following vulnerability has been resolved:NFC: nci: Bounds check struct nfc_target arraysWhile running under CONFIG_FORTIFY_SOURCE=y, syzkaller reported: memcpy: detected field-spanning write (size 129) of single field "target->sensf_res" at net/nfc/nci/ntf.c:260 (size 18)This appears to be a legitimate lack of bounds checking innci_add_new_protocol(). Add the missing checks. |  | CVSS:3.1/AV:L/AC:L/PR:L/UI:N/S:U/C:N/I:H/A:H | https://nvd.nist.gov/vuln/detail/CVE-2022-48967 | https://emea.finitestate.io/projects/5518255806845340306/versions/8350195272324183931/findings?findingId=1501433067105515940 | [Architecture and Design] Use an input validation framework such as Struts or the OWASP ESAPI Validation API. Note that using a framework does not automatically address all input validation problems; be mindful of weaknesses that could arise from misusing the framework itself (CWE-1173). ¦ [Architecture and Design] For any security checks that are performed on the client side, ensure that these checks are duplicated on the server side, in order to avoid CWE-602. Attackers can bypass the client-side checks by modifying values after the checks have been performed, or by changing the client to remove the client-side checks entirely. Then, these modified values would be submitted to the server. Even though client-side checks provide minimal benefits with respect to server-side security, they are still useful. First, they can support intrusion detection. If the server receives input that should have been rejected by the client, then it may be an indication of an attack. Second, client-side error-checking can provide helpful feedback to the user about the expectations for valid input. Third, there may be a reduction in server-side processing time for accidental input errors, although this is typically a small savings. ¦ [Requirements] Use a language that does not allow this weakness to occur or provides constructs that make this weakness easier to avoid. For example, Ada allows the programmer to constrain the values of a variable and languages such as Java and Ruby will allow the programmer to handle exceptions when an out-of-bounds index is accessed. ¦ [Operation] Run or compile the software using features or extensions that randomly arrange the positions of a program's executable and libraries in memory. Because this makes the addresses unpredictable, it can prevent an attacker from reliably jumping to exploitable code. Examples include Address Space Layout Randomization (ASLR) [REF-58] [REF-60] and Position-Independent Executables (PIE) [REF-64]. Imported modules may be similarly realigned if their default memory addresses conflict with other modules, in a process known as "rebasing" (for Windows) and "prelinking" (for Linux) [REF-1332] using randomly generated addresses. ASLR for libraries cannot be used in conjunction with prelink since it would require relocating the libraries at run-time, defeating the whole purpose of prelinking. For more information on these techniques see D3-SAOR (Segment Address Offset Randomization) from D3FEND [REF-1335]. ¦ [Operation] Use a CPU and operating system that offers Data Execution Protection (using hardware NX or XD bits) or the equivalent techniques that simulate this feature in software, such as PaX [REF-60] [REF-61]. These techniques ensure that any instruction executed is exclusively at a memory address that is part of the code segment. For more information on these techniques see D3-PSEP (Process Segment Execution Prevention) from D3FEND [REF-1336]. ¦ [Implementation] Assume all input is malicious. Use an "accept known good" input validation strategy, i.e., use a list of acceptable inputs that strictly conform to specifications. Reject any input that does not strictly conform to specifications, or transform it into something that does. When performing input validation, consider all potentially relevant properties, including length, type of input, the full range of acceptable values, missing or extra inputs, syntax, consistency across related fields, and conformance to business rules. As an example of business rule logic, "boat" may be syntactically valid because it only contains alphanumeric characters, but it is not valid if the input is only expected to contain colors such as "red" or "blue." Do not rely exclusively on looking for malicious or malformed inputs. This is likely to miss at least one undesirable input, especially if the code's environment changes. This can give attackers enough room to bypass the intended validation. However, denylists can be useful for detecting potential attacks or determining which inputs are so malformed that they should be rejected outright. When accessing a user-controlled array index, use a stringent range of values that are within the target array. Make sure that you do not allow negative values to be used. That is, verify the minimum as well as the maximum of the range of acceptable values. ¦ [Implementation] Be especially careful to validate all input when invoking code that crosses language boundaries, such as from an interpreted language to native code. This could create an unexpected interaction between the language boundaries. Ensure that you are not violating any of the expectations of the language with which you are interfacing. For example, even though Java may not be susceptible to buffer overflows, providing a large argument in a call to native code might trigger an overflow. ¦ [Architecture and Design] Run your code using the lowest privileges that are required to accomplish the necessary tasks [REF-76]. If possible, create isolated accounts with limited privileges that are only used for a single task. That way, a successful attack will not immediately give the attacker access to the rest of the software or its environment. For example, database applications rarely need to run as the database administrator, especially in day-to-day operations. ¦ [Architecture and Design] Run the code in a "jail" or similar sandbox environment that enforces strict boundaries between the process and the operating system. This may effectively restrict which files can be accessed in a particular directory or which commands can be executed by the software. OS-level examples include the Unix chroot jail, AppArmor, and SELinux. In general, managed code may provide some protection. For example, java.io.FilePermission in the Java SecurityManager allows the software to specify restrictions on file operations. This may not be a feasible solution, and it only limits the impact to the operating system; the rest of the application may still be subject to compromise. Be careful to avoid CWE-243 and other weaknesses related to jails.
CVE-2024-46743 | high | drivers/of/irq.c | of_irq_parse_raw | Kernel Driver | 7.1 |  | IOT Goat SAST | 1 |  |  | Linux | 4.9.152 |  | INCONCLUSIVE | 2025-07-02T12:12:44Z | 0 | 0 | CWE-125 | In the Linux kernel, the following vulnerability has been resolved:of/irq: Prevent device address out-of-bounds read in interrupt map walkWhen of_irq_parse_raw() is invoked with a device address smaller thanthe interrupt parent node (from #address-cells property), KASAN detectsthe following out-of-bounds read when populating the initial match table(dyndbg="func of_irq_parse_* +p"): OF: of_irq_parse_one: dev=/soc@0/picasso/watchdog, index=0 OF: parent=/soc@0/pci@878000000000/gpio0@17,0, intsize=2 OF: intspec=4 OF: of_irq_parse_raw: ipar=/soc@0/pci@878000000000/gpio0@17,0, size=2 OF: -> addrsize=3 ================================================================== BUG: KASAN: slab-out-of-bounds in of_irq_parse_raw+0x2b8/0x8d0 Read of size 4 at addr ffffff81beca5608 by task bash/764 CPU: 1 PID: 764 Comm: bash Tainted: G O 6.1.67-484c613561-nokia_sm_arm64 #1 Hardware name: Unknown Unknown Product/Unknown Product, BIOS 2023.01-12.24.03-dirty 01/01/2023 Call trace: dump_backtrace+0xdc/0x130 show_stack+0x1c/0x30 dump_stack_lvl+0x6c/0x84 print_report+0x150/0x448 kasan_report+0x98/0x140 __asan_load4+0x78/0xa0 of_irq_parse_raw+0x2b8/0x8d0 of_irq_parse_one+0x24c/0x270 parse_interrupts+0xc0/0x120 of_fwnode_add_links+0x100/0x2d0 fw_devlink_parse_fwtree+0x64/0xc0 device_add+0xb38/0xc30 of_device_add+0x64/0x90 of_platform_device_create_pdata+0xd0/0x170 of_platform_bus_create+0x244/0x600 of_platform_notify+0x1b0/0x254 blocking_notifier_call_chain+0x9c/0xd0 __of_changeset_entry_notify+0x1b8/0x230 __of_changeset_apply_notify+0x54/0xe4 of_overlay_fdt_apply+0xc04/0xd94 ... The buggy address belongs to the object at ffffff81beca5600 which belongs to the cache kmalloc-128 of size 128 The buggy address is located 8 bytes inside of 128-byte region [ffffff81beca5600, ffffff81beca5680) The buggy address belongs to the physical page: page:00000000230d3d03 refcount:1 mapcount:0 mapping:0000000000000000 index:0x0 pfn:0x1beca4 head:00000000230d3d03 order:1 compound_mapcount:0 compound_pincount:0 flags: 0x8000000000010200(slab¦head¦zone=2) raw: 8000000000010200 0000000000000000 dead000000000122 ffffff810000c300 raw: 0000000000000000 0000000000200020 00000001ffffffff 0000000000000000 page dumped because: kasan: bad access detected Memory state around the buggy address: ffffff81beca5500: 04 fc fc fc fc fc fc fc fc fc fc fc fc fc fc fc ffffff81beca5580: fc fc fc fc fc fc fc fc fc fc fc fc fc fc fc fc >ffffff81beca5600: 00 fc fc fc fc fc fc fc fc fc fc fc fc fc fc fc ^ ffffff81beca5680: fc fc fc fc fc fc fc fc fc fc fc fc fc fc fc fc ffffff81beca5700: 00 00 00 00 00 00 fc fc fc fc fc fc fc fc fc fc ================================================================== OF: -> got it !Prevent the out-of-bounds read by copying the device address into abuffer of sufficient size. |  | CVSS:3.1/AV:L/AC:L/PR:L/UI:N/S:U/C:H/I:N/A:H | https://nvd.nist.gov/vuln/detail/CVE-2024-46743 | https://emea.finitestate.io/projects/5518255806845340306/versions/8350195272324183931/findings?findingId=1692274523889448770 | [Implementation] Assume all input is malicious. Use an "accept known good" input validation strategy, i.e., use a list of acceptable inputs that strictly conform to specifications. Reject any input that does not strictly conform to specifications, or transform it into something that does. When performing input validation, consider all potentially relevant properties, including length, type of input, the full range of acceptable values, missing or extra inputs, syntax, consistency across related fields, and conformance to business rules. As an example of business rule logic, "boat" may be syntactically valid because it only contains alphanumeric characters, but it is not valid if the input is only expected to contain colors such as "red" or "blue." Do not rely exclusively on looking for malicious or malformed inputs. This is likely to miss at least one undesirable input, especially if the code's environment changes. This can give attackers enough room to bypass the intended validation. However, denylists can be useful for detecting potential attacks or determining which inputs are so malformed that they should be rejected outright. To reduce the likelihood of introducing an out-of-bounds read, ensure that you validate and ensure correct calculations for any length argument, buffer size calculation, or offset. Be especially careful of relying on a sentinel (i.e. special character such as NUL) in untrusted inputs. ¦ [Architecture and Design] Use a language that provides appropriate memory abstractions.
CVE-2025-21782 | high | fs/orangefs/orangefs-debugfs.c |  | Filesystem | 7.1 |  | IOT Goat SAST | 1 |  |  | Linux | 4.9.152 |  | INCONCLUSIVE | 2025-07-02T12:12:44Z | 0 | 0 | CWE-125 | In the Linux kernel, the following vulnerability has been resolved:orangefs: fix a oob in orangefs_debug_writeI got a syzbot report: slab-out-of-bounds Read inorangefs_debug_write... several people suggested fixes,I tested Al Viro's suggestion and made this patch. |  | CVSS:3.1/AV:L/AC:L/PR:L/UI:N/S:U/C:H/I:N/A:H | https://nvd.nist.gov/vuln/detail/CVE-2025-21782 | https://emea.finitestate.io/projects/5518255806845340306/versions/8350195272324183931/findings?findingId=1715584797793295449 | [Implementation] Assume all input is malicious. Use an "accept known good" input validation strategy, i.e., use a list of acceptable inputs that strictly conform to specifications. Reject any input that does not strictly conform to specifications, or transform it into something that does. When performing input validation, consider all potentially relevant properties, including length, type of input, the full range of acceptable values, missing or extra inputs, syntax, consistency across related fields, and conformance to business rules. As an example of business rule logic, "boat" may be syntactically valid because it only contains alphanumeric characters, but it is not valid if the input is only expected to contain colors such as "red" or "blue." Do not rely exclusively on looking for malicious or malformed inputs. This is likely to miss at least one undesirable input, especially if the code's environment changes. This can give attackers enough room to bypass the intended validation. However, denylists can be useful for detecting potential attacks or determining which inputs are so malformed that they should be rejected outright. To reduce the likelihood of introducing an out-of-bounds read, ensure that you validate and ensure correct calculations for any length argument, buffer size calculation, or offset. Be especially careful of relying on a sentinel (i.e. special character such as NUL) in untrusted inputs. ¦ [Architecture and Design] Use a language that provides appropriate memory abstractions.
CVE-2023-52479 | high | fs/ksmbd/smb2pdu.c; fs/smb/server/smb2pdu.c |  | Filesystem | 7.1 |  | IOT Goat SAST | 1 |  |  | Linux | 4.9.152 |  | INCONCLUSIVE | 2025-07-02T12:12:44Z | 0 | 0 | CWE-416 | In the Linux kernel, the following vulnerability has been resolved:ksmbd: fix uaf in smb20_oplock_break_ackdrop reference after use opinfo. |  | CVSS:3.1/AV:L/AC:L/PR:L/UI:N/S:U/C:H/I:N/A:H | https://nvd.nist.gov/vuln/detail/CVE-2023-52479 | https://emea.finitestate.io/projects/5518255806845340306/versions/8350195272324183931/findings?findingId=1735823749557336801 | [Architecture and Design] Choose a language that provides automatic memory management. ¦ [Implementation] When freeing pointers, be sure to set them to NULL once they are freed. However, the utilization of multiple or complex data structures may lower the usefulness of this strategy.
CVE-2017-12154 | high | arch/x86/kvm/vmx.c |  | Architecture / x86 | 7.1 |  | IOT Goat SAST | 1 |  |  | Linux | 4.9.152 |  | UNREACHABLE | 2025-07-02T12:12:44Z | 0 | 0 | CWE--1 | The prepare_vmcs02 function in arch/x86/kvm/vmx.c in the Linux kernel through 4.13.3 does not ensure that the "CR8-load exiting" and "CR8-store exiting" L0 vmcs02 controls exist in cases where L1 omits the "use TPR shadow" vmcs12 control, which allows KVM L2 guest OS users to obtain read and write access to the hardware CR8 register. | AV:L/AC:L/Au:N/C:P/I:P/A:N | CVSS:3.0/AV:L/AC:L/PR:L/UI:N/S:U/C:H/I:H/A:N | https://nvd.nist.gov/vuln/detail/CVE-2017-12154 | https://emea.finitestate.io/projects/5518255806845340306/versions/8350195272324183931/findings?findingId=1914328616211246936 | [Implementation] Apply the vendor-provided kernel patch to the affected component. Update the Linux kernel to a version containing the fix. If patching is not immediately possible, evaluate whether the affected subsystem can be disabled or access-restricted as a temporary mitigation.
CVE-2024-49900 | high | lib/lzo/lzo1x_compress.c; fs/jfs/xattr.c | ea_get | Kernel Lib | 7.1 |  | IOT Goat SAST | 1 |  |  | Linux | 4.9.152 |  | INCONCLUSIVE | 2025-07-02T12:12:44Z | 0 | 0 | CWE-908 | In the Linux kernel, the following vulnerability has been resolved:jfs: Fix uninit-value access of new_ea in ea_buffersyzbot reports that lzo1x_1_do_compress is using uninit-value:=====================================================BUG: KMSAN: uninit-value in lzo1x_1_do_compress+0x19f9/0x2510 lib/lzo/lzo1x_compress.c:178...Uninit was stored to memory at: ea_put fs/jfs/xattr.c:639 [inline]...Local variable ea_buf created at: __jfs_setxattr+0x5d/0x1ae0 fs/jfs/xattr.c:662 __jfs_xattr_set+0xe6/0x1f0 fs/jfs/xattr.c:934=====================================================The reason is ea_buf->new_ea is not initialized properly.Fix this by using memset to empty its content at the beginningin ea_get(). |  | CVSS:3.1/AV:L/AC:L/PR:L/UI:N/S:U/C:H/I:N/A:H | https://nvd.nist.gov/vuln/detail/CVE-2024-49900 | https://emea.finitestate.io/projects/5518255806845340306/versions/8350195272324183931/findings?findingId=1982247352151402262 | [Implementation] Explicitly initialize the resource before use. If this is performed through an API function or standard procedure, follow all required steps. ¦ [Implementation] Pay close attention to complex conditionals that affect initialization, since some branches might not perform the initialization. ¦ [Implementation] Avoid race conditions (CWE-362) during initialization routines. ¦ [Build and Compilation] Run or compile the product with settings that generate warnings about uninitialized variables or data.
CVE-2024-50033 | high | drivers/net/slip/slhc.c; drivers/net/ppp/ppp_generic.c; drivers/net/ppp/pppoe.c; include/net/sock.h; net/core/sock.c; net/socket.c; arch/x86/include/generated/asm/syscalls_64.h; arch/x86/entry/common.c; mm/slub.c; net/core/skbuff.c; include/linux/skbuff.h | slhc_remember | Network Driver | 7.1 |  | IOT Goat SAST | 1 |  |  | Linux | 4.9.152 |  | REACHABLE | 2025-07-02T12:12:44Z | 0 | 0 | CWE-908 | In the Linux kernel, the following vulnerability has been resolved:slip: make slhc_remember() more robust against malicious packetssyzbot found that slhc_remember() was missing checks againstmalicious packets [1].slhc_remember() only checked the size of the packet was at least 20,which is not good enough.We need to make sure the packet includes the IPv4 and TCP headerthat are supposed to be carried.Add iph and th pointers to make the code more readable.[1]BUG: KMSAN: uninit-value in slhc_remember+0x2e8/0x7b0 drivers/net/slip/slhc.c:666 slhc_remember+0x2e8/0x7b0 drivers/net/slip/slhc.c:666 ppp_receive_nonmp_frame+0xe45/0x35e0 drivers/net/ppp/ppp_generic.c:2455 ppp_receive_frame drivers/net/ppp/ppp_generic.c:2372 [inline] ppp_do_recv+0x65f/0x40d0 drivers/net/ppp/ppp_generic.c:2212 ppp_input+0x7dc/0xe60 drivers/net/ppp/ppp_generic.c:2327 pppoe_rcv_core+0x1d3/0x720 drivers/net/ppp/pppoe.c:379 sk_backlog_rcv+0x13b/0x420 include/net/sock.h:1113 __release_sock+0x1da/0x330 net/core/sock.c:3072 release_sock+0x6b/0x250 net/core/sock.c:3626 pppoe_sendmsg+0x2b8/0xb90 drivers/net/ppp/pppoe.c:903 sock_sendmsg_nosec net/socket.c:729 [inline] __sock_sendmsg+0x30f/0x380 net/socket.c:744 ____sys_sendmsg+0x903/0xb60 net/socket.c:2602 ___sys_sendmsg+0x28d/0x3c0 net/socket.c:2656 __sys_sendmmsg+0x3c1/0x960 net/socket.c:2742 __do_sys_sendmmsg net/socket.c:2771 [inline] __se_sys_sendmmsg net/socket.c:2768 [inline] __x64_sys_sendmmsg+0xbc/0x120 net/socket.c:2768 x64_sys_call+0xb6e/0x3ba0 arch/x86/include/generated/asm/syscalls_64.h:308 do_syscall_x64 arch/x86/entry/common.c:52 [inline] do_syscall_64+0xcd/0x1e0 arch/x86/entry/common.c:83 entry_SYSCALL_64_after_hwframe+0x77/0x7fUninit was created at: slab_post_alloc_hook mm/slub.c:4091 [inline] slab_alloc_node mm/slub.c:4134 [inline] kmem_cache_alloc_node_noprof+0x6bf/0xb80 mm/slub.c:4186 kmalloc_reserve+0x13d/0x4a0 net/core/skbuff.c:587 __alloc_skb+0x363/0x7b0 net/core/skbuff.c:678 alloc_skb include/linux/skbuff.h:1322 [inline] sock_wmalloc+0xfe/0x1a0 net/core/sock.c:2732 pppoe_sendmsg+0x3a7/0xb90 drivers/net/ppp/pppoe.c:867 sock_sendmsg_nosec net/socket.c:729 [inline] __sock_sendmsg+0x30f/0x380 net/socket.c:744 ____sys_sendmsg+0x903/0xb60 net/socket.c:2602 ___sys_sendmsg+0x28d/0x3c0 net/socket.c:2656 __sys_sendmmsg+0x3c1/0x960 net/socket.c:2742 __do_sys_sendmmsg net/socket.c:2771 [inline] __se_sys_sendmmsg net/socket.c:2768 [inline] __x64_sys_sendmmsg+0xbc/0x120 net/socket.c:2768 x64_sys_call+0xb6e/0x3ba0 arch/x86/include/generated/asm/syscalls_64.h:308 do_syscall_x64 arch/x86/entry/common.c:52 [inline] do_syscall_64+0xcd/0x1e0 arch/x86/entry/common.c:83 entry_SYSCALL_64_after_hwframe+0x77/0x7fCPU: 0 UID: 0 PID: 5460 Comm: syz.2.33 Not tainted 6.12.0-rc2-syzkaller-00006-g87d6aab2389e #0Hardware name: Google Google Compute Engine/Google Compute Engine, BIOS Google 09/13/2024 |  | CVSS:3.1/AV:L/AC:L/PR:L/UI:N/S:U/C:H/I:N/A:H | https://nvd.nist.gov/vuln/detail/CVE-2024-50033 | https://emea.finitestate.io/projects/5518255806845340306/versions/8350195272324183931/findings?findingId=2127130520172135624 | [Implementation] Explicitly initialize the resource before use. If this is performed through an API function or standard procedure, follow all required steps. ¦ [Implementation] Pay close attention to complex conditionals that affect initialization, since some branches might not perform the initialization. ¦ [Implementation] Avoid race conditions (CWE-362) during initialization routines. ¦ [Build and Compilation] Run or compile the product with settings that generate warnings about uninitialized variables or data.
CVE-2024-35937 | high | net/wireless/util.c |  | WiFi | 7.1 |  | IOT Goat SAST | 1 |  |  | Linux | 4.9.152 |  | REACHABLE | 2025-07-02T12:12:44Z | 0 | 0 | CWE-125 | In the Linux kernel, the following vulnerability has been resolved:wifi: cfg80211: check A-MSDU format more carefullyIf it looks like there's another subframe in the A-MSDUbut the header isn't fully there, we can end up readingdata out of bounds, only to discard later. Make this abit more careful and check if the subframe header caneven be present. |  | CVSS:3.1/AV:L/AC:L/PR:L/UI:N/S:U/C:H/I:N/A:H | https://nvd.nist.gov/vuln/detail/CVE-2024-35937 | https://emea.finitestate.io/projects/5518255806845340306/versions/8350195272324183931/findings?findingId=2291587134280222111 | [Implementation] Assume all input is malicious. Use an "accept known good" input validation strategy, i.e., use a list of acceptable inputs that strictly conform to specifications. Reject any input that does not strictly conform to specifications, or transform it into something that does. When performing input validation, consider all potentially relevant properties, including length, type of input, the full range of acceptable values, missing or extra inputs, syntax, consistency across related fields, and conformance to business rules. As an example of business rule logic, "boat" may be syntactically valid because it only contains alphanumeric characters, but it is not valid if the input is only expected to contain colors such as "red" or "blue." Do not rely exclusively on looking for malicious or malformed inputs. This is likely to miss at least one undesirable input, especially if the code's environment changes. This can give attackers enough room to bypass the intended validation. However, denylists can be useful for detecting potential attacks or determining which inputs are so malformed that they should be rejected outright. To reduce the likelihood of introducing an out-of-bounds read, ensure that you validate and ensure correct calculations for any length argument, buffer size calculation, or offset. Be especially careful of relying on a sentinel (i.e. special character such as NUL) in untrusted inputs. ¦ [Architecture and Design] Use a language that provides appropriate memory abstractions.
CVE-2021-46992 | high | include/linux/log2.h; lib/dump_stack.c; lib/ubsan.c; net/netfilter/nft_set_hash.c; net/netfilter/nf_tables_api.c; net/netfilter/nfnetlink.c; net/netlink/af_netlink.c; net/socket.c; arch/x86/entry/common.c | nft_hash_buckets | Kernel Lib | 7.1 |  | IOT Goat SAST | 1 |  |  | Linux | 4.9.152 |  | INCONCLUSIVE | 2025-07-02T12:12:44Z | 0 | 0 | CWE-125 | In the Linux kernel, the following vulnerability has been resolved:netfilter: nftables: avoid overflows in nft_hash_buckets()Number of buckets being stored in 32bit variables, we have toensure that no overflows occur in nft_hash_buckets()syzbot injected a size == 0x40000000 and reported:UBSAN: shift-out-of-bounds in ./include/linux/log2.h:57:13shift exponent 64 is too large for 64-bit type 'long unsigned int'CPU: 1 PID: 29539 Comm: syz-executor.4 Not tainted 5.12.0-rc7-syzkaller #0Hardware name: Google Google Compute Engine/Google Compute Engine, BIOS Google 01/01/2011Call Trace: __dump_stack lib/dump_stack.c:79 [inline] dump_stack+0x141/0x1d7 lib/dump_stack.c:120 ubsan_epilogue+0xb/0x5a lib/ubsan.c:148 __ubsan_handle_shift_out_of_bounds.cold+0xb1/0x181 lib/ubsan.c:327 __roundup_pow_of_two include/linux/log2.h:57 [inline] nft_hash_buckets net/netfilter/nft_set_hash.c:411 [inline] nft_hash_estimate.cold+0x19/0x1e net/netfilter/nft_set_hash.c:652 nft_select_set_ops net/netfilter/nf_tables_api.c:3586 [inline] nf_tables_newset+0xe62/0x3110 net/netfilter/nf_tables_api.c:4322 nfnetlink_rcv_batch+0xa09/0x24b0 net/netfilter/nfnetlink.c:488 nfnetlink_rcv_skb_batch net/netfilter/nfnetlink.c:612 [inline] nfnetlink_rcv+0x3af/0x420 net/netfilter/nfnetlink.c:630 netlink_unicast_kernel net/netlink/af_netlink.c:1312 [inline] netlink_unicast+0x533/0x7d0 net/netlink/af_netlink.c:1338 netlink_sendmsg+0x856/0xd90 net/netlink/af_netlink.c:1927 sock_sendmsg_nosec net/socket.c:654 [inline] sock_sendmsg+0xcf/0x120 net/socket.c:674 ____sys_sendmsg+0x6e8/0x810 net/socket.c:2350 ___sys_sendmsg+0xf3/0x170 net/socket.c:2404 __sys_sendmsg+0xe5/0x1b0 net/socket.c:2433 do_syscall_64+0x2d/0x70 arch/x86/entry/common.c:46 |  | CVSS:3.1/AV:L/AC:L/PR:L/UI:N/S:U/C:H/I:N/A:H | https://nvd.nist.gov/vuln/detail/CVE-2021-46992 | https://emea.finitestate.io/projects/5518255806845340306/versions/8350195272324183931/findings?findingId=2343270596379863660 | [Implementation] Assume all input is malicious. Use an "accept known good" input validation strategy, i.e., use a list of acceptable inputs that strictly conform to specifications. Reject any input that does not strictly conform to specifications, or transform it into something that does. When performing input validation, consider all potentially relevant properties, including length, type of input, the full range of acceptable values, missing or extra inputs, syntax, consistency across related fields, and conformance to business rules. As an example of business rule logic, "boat" may be syntactically valid because it only contains alphanumeric characters, but it is not valid if the input is only expected to contain colors such as "red" or "blue." Do not rely exclusively on looking for malicious or malformed inputs. This is likely to miss at least one undesirable input, especially if the code's environment changes. This can give attackers enough room to bypass the intended validation. However, denylists can be useful for detecting potential attacks or determining which inputs are so malformed that they should be rejected outright. To reduce the likelihood of introducing an out-of-bounds read, ensure that you validate and ensure correct calculations for any length argument, buffer size calculation, or offset. Be especially careful of relying on a sentinel (i.e. special character such as NUL) in untrusted inputs. ¦ [Architecture and Design] Use a language that provides appropriate memory abstractions.
CVE-2023-26607 | high | fs/ntfs/attrib.c |  | Filesystem | 7.1 |  | IOT Goat SAST | 1 |  |  | Linux | 4.9.152 |  | UNREACHABLE | 2025-07-02T12:12:44Z | 1 | 0 | CWE-125 | In the Linux kernel 6.0.8, there is an out-of-bounds read in ntfs_attr_find in fs/ntfs/attrib.c. |  | CVSS:3.1/AV:L/AC:L/PR:L/UI:N/S:U/C:H/I:N/A:H | https://nvd.nist.gov/vuln/detail/CVE-2023-26607 | https://emea.finitestate.io/projects/5518255806845340306/versions/8350195272324183931/findings?findingId=2551951738078195073 | [Implementation] Assume all input is malicious. Use an "accept known good" input validation strategy, i.e., use a list of acceptable inputs that strictly conform to specifications. Reject any input that does not strictly conform to specifications, or transform it into something that does. When performing input validation, consider all potentially relevant properties, including length, type of input, the full range of acceptable values, missing or extra inputs, syntax, consistency across related fields, and conformance to business rules. As an example of business rule logic, "boat" may be syntactically valid because it only contains alphanumeric characters, but it is not valid if the input is only expected to contain colors such as "red" or "blue." Do not rely exclusively on looking for malicious or malformed inputs. This is likely to miss at least one undesirable input, especially if the code's environment changes. This can give attackers enough room to bypass the intended validation. However, denylists can be useful for detecting potential attacks or determining which inputs are so malformed that they should be rejected outright. To reduce the likelihood of introducing an out-of-bounds read, ensure that you validate and ensure correct calculations for any length argument, buffer size calculation, or offset. Be especially careful of relying on a sentinel (i.e. special character such as NUL) in untrusted inputs. ¦ [Architecture and Design] Use a language that provides appropriate memory abstractions.
CVE-2020-9383 | high | drivers/block/floppy.c |  | Block Driver | 7.1 |  | IOT Goat SAST | 1 |  |  | Linux | 4.9.152 |  | UNREACHABLE | 2025-07-02T12:12:44Z | 0 | 0 | CWE-125 | An issue was discovered in the Linux kernel 3.16 through 5.5.6. set_fdc in drivers/block/floppy.c leads to a wait_til_ready out-of-bounds read because the FDC index is not checked for errors before assigning it, aka CID-2e90ca68b0d2. | AV:L/AC:L/Au:N/C:P/I:N/A:P | CVSS:3.1/AV:L/AC:L/PR:L/UI:N/S:U/C:H/I:N/A:H | https://nvd.nist.gov/vuln/detail/CVE-2020-9383 | https://emea.finitestate.io/projects/5518255806845340306/versions/8350195272324183931/findings?findingId=2612515909984554232 | [Implementation] Assume all input is malicious. Use an "accept known good" input validation strategy, i.e., use a list of acceptable inputs that strictly conform to specifications. Reject any input that does not strictly conform to specifications, or transform it into something that does. When performing input validation, consider all potentially relevant properties, including length, type of input, the full range of acceptable values, missing or extra inputs, syntax, consistency across related fields, and conformance to business rules. As an example of business rule logic, "boat" may be syntactically valid because it only contains alphanumeric characters, but it is not valid if the input is only expected to contain colors such as "red" or "blue." Do not rely exclusively on looking for malicious or malformed inputs. This is likely to miss at least one undesirable input, especially if the code's environment changes. This can give attackers enough room to bypass the intended validation. However, denylists can be useful for detecting potential attacks or determining which inputs are so malformed that they should be rejected outright. To reduce the likelihood of introducing an out-of-bounds read, ensure that you validate and ensure correct calculations for any length argument, buffer size calculation, or offset. Be especially careful of relying on a sentinel (i.e. special character such as NUL) in untrusted inputs. ¦ [Architecture and Design] Use a language that provides appropriate memory abstractions.
CVE-2018-18021 | high | arch/arm64/kvm/guest.c |  | Architecture | 7.1 |  | IOT Goat SAST | 1 |  |  | Linux | 4.9.152 |  | UNREACHABLE | 2025-07-02T12:12:44Z | 0 | 0 | CWE-20 | arch/arm64/kvm/guest.c in KVM in the Linux kernel before 4.18.12 on the arm64 platform mishandles the KVM_SET_ON_REG ioctl. This is exploitable by attackers who can create virtual machines. An attacker can arbitrarily redirect the hypervisor flow of control (with full register control). An attacker can also cause a denial of service (hypervisor panic) via an illegal exception return. This occurs because of insufficient restrictions on userspace access to the core register file, and because PSTATE.M validation does not prevent unintended execution modes. | AV:L/AC:L/Au:N/C:N/I:P/A:P | CVSS:3.0/AV:L/AC:L/PR:L/UI:N/S:U/C:N/I:H/A:H | https://nvd.nist.gov/vuln/detail/CVE-2018-18021 | https://emea.finitestate.io/projects/5518255806845340306/versions/8350195272324183931/findings?findingId=2738440900436003030 | [Architecture and Design] Consider using language-theoretic security (LangSec) techniques that characterize inputs using a formal language and build "recognizers" for that language. This effectively requires parsing to be a distinct layer that effectively enforces a boundary between raw input and internal data representations, instead of allowing parser code to be scattered throughout the program, where it could be subject to errors or inconsistencies that create weaknesses. [REF-1109] [REF-1110] [REF-1111] ¦ [Architecture and Design] Use an input validation framework such as Struts or the OWASP ESAPI Validation API. Note that using a framework does not automatically address all input validation problems; be mindful of weaknesses that could arise from misusing the framework itself (CWE-1173). ¦ [Architecture and Design] Understand all the potential areas where untrusted inputs can enter the product, including but not limited to: parameters or arguments, cookies, anything read from the network, environment variables, reverse DNS lookups, query results, request headers, URL components, e-mail, files, filenames, databases, and any external systems that provide data to the application. Remember that such inputs may be obtained indirectly through API calls. ¦ [Implementation] Assume all input is malicious. Use an "accept known good" input validation strategy, i.e., use a list of acceptable inputs that strictly conform to specifications. Reject any input that does not strictly conform to specifications, or transform it into something that does. When performing input validation, consider all potentially relevant properties, including length, type of input, the full range of acceptable values, missing or extra inputs, syntax, consistency across related fields, and conformance to business rules. As an example of business rule logic, "boat" may be syntactically valid because it only contains alphanumeric characters, but it is not valid if the input is only expected to contain colors such as "red" or "blue." Do not rely exclusively on looking for malicious or malformed inputs. This is likely to miss at least one undesirable input, especially if the code's environment changes. This can give attackers enough room to bypass the intended validation. However, denylists can be useful for detecting potential attacks or determining which inputs are so malformed that they should be rejected outright. ¦ [Architecture and Design] For any security checks that are performed on the client side, ensure that these checks are duplicated on the server side, in order to avoid CWE-602. Attackers can bypass the client-side checks by modifying values after the checks have been performed, or by changing the client to remove the client-side checks entirely. Then, these modified values would be submitted to the server. Even though client-side checks provide minimal benefits with respect to server-side security, they are still useful. First, they can support intrusion detection. If the server receives input that should have been rejected by the client, then it may be an indication of an attack. Second, client-side error-checking can provide helpful feedback to the user about the expectations for valid input. Third, there may be a reduction in server-side processing time for accidental input errors, although this is typically a small savings. ¦ [Implementation] When your application combines data from multiple sources, perform the validation after the sources have been combined. The individual data elements may pass the validation step but violate the intended restrictions after they have been combined. ¦ [Implementation] Be especially careful to validate all input when invoking code that crosses language boundaries, such as from an interpreted language to native code. This could create an unexpected interaction between the language boundaries. Ensure that you are not violating any of the expectations of the language with which you are interfacing. For example, even though Java may not be susceptible to buffer overflows, providing a large argument in a call to native code might trigger an overflow. ¦ [Implementation] Directly convert your input type into the expected data type, such as using a conversion function that translates a string into a number. After converting to the expected data type, ensure that the input's values fall within the expected range of allowable values and that multi-field consistencies are maintained. ¦ [Implementation] Inputs should be decoded and canonicalized to the application's current internal representation before being validated (CWE-180, CWE-181). Make sure that your application does not inadvertently decode the same input twice (CWE-174). Such errors could be used to bypass allowlist schemes by introducing dangerous inputs after they have been checked. Use libraries such as the OWASP ESAPI Canonicalization control. Consider performing repeated canonicalization until your input does not change any more. This will avoid double-decoding and similar scenarios, but it might inadvertently modify inputs that are allowed to contain properly-encoded dangerous content. ¦ [Implementation] When exchanging data between components, ensure that both components are using the same character encoding. Ensure that the proper encoding is applied at each interface. Explicitly set the encoding you are using whenever the protocol allows you to do so.
CVE-2024-53099 | high | kernel/bpf/syscall.c | BPF_LINK_TYPE; bpf_link_show_fdinfo | BPF / eBPF | 7.1 |  | IOT Goat SAST | 1 |  |  | Linux | 4.9.152 |  | INCONCLUSIVE | 2025-07-02T12:12:44Z | 0 | 0 | CWE-125 | In the Linux kernel, the following vulnerability has been resolved:bpf: Check validity of link->type in bpf_link_show_fdinfo()If a newly-added link type doesn't invoke BPF_LINK_TYPE(), accessingbpf_link_type_strs[link->type] may result in an out-of-bounds access.To spot such missed invocations early in the future, checking thevalidity of link->type in bpf_link_show_fdinfo() and emitting a warningwhen such invocations are missed. |  | CVSS:3.1/AV:L/AC:L/PR:L/UI:N/S:U/C:H/I:N/A:H | https://nvd.nist.gov/vuln/detail/CVE-2024-53099 | https://emea.finitestate.io/projects/5518255806845340306/versions/8350195272324183931/findings?findingId=2775119890271675372 | [Implementation] Assume all input is malicious. Use an "accept known good" input validation strategy, i.e., use a list of acceptable inputs that strictly conform to specifications. Reject any input that does not strictly conform to specifications, or transform it into something that does. When performing input validation, consider all potentially relevant properties, including length, type of input, the full range of acceptable values, missing or extra inputs, syntax, consistency across related fields, and conformance to business rules. As an example of business rule logic, "boat" may be syntactically valid because it only contains alphanumeric characters, but it is not valid if the input is only expected to contain colors such as "red" or "blue." Do not rely exclusively on looking for malicious or malformed inputs. This is likely to miss at least one undesirable input, especially if the code's environment changes. This can give attackers enough room to bypass the intended validation. However, denylists can be useful for detecting potential attacks or determining which inputs are so malformed that they should be rejected outright. To reduce the likelihood of introducing an out-of-bounds read, ensure that you validate and ensure correct calculations for any length argument, buffer size calculation, or offset. Be especially careful of relying on a sentinel (i.e. special character such as NUL) in untrusted inputs. ¦ [Architecture and Design] Use a language that provides appropriate memory abstractions.
CVE-2022-48966 | high | drivers/net/ethernet/marvell/mvneta.c | mvneta_config_rss; mvneta_percpu_elect | Ethernet Driver | 7.1 |  | IOT Goat SAST | 1 |  |  | Linux | 4.9.152 |  | INCONCLUSIVE | 2025-07-02T12:12:44Z | 0 | 0 | CWE-125 | In the Linux kernel, the following vulnerability has been resolved:net: mvneta: Prevent out of bounds read in mvneta_config_rss()The pp->indir[0] value comes from the user. It is passed to: if (cpu_online(pp->rxq_def))inside the mvneta_percpu_elect() function. It needs bounds checkedingto ensure that it is not beyond the end of the cpu bitmap. |  | CVSS:3.1/AV:L/AC:L/PR:L/UI:N/S:U/C:H/I:N/A:H | https://nvd.nist.gov/vuln/detail/CVE-2022-48966 | https://emea.finitestate.io/projects/5518255806845340306/versions/8350195272324183931/findings?findingId=2949102957871855171 | [Implementation] Assume all input is malicious. Use an "accept known good" input validation strategy, i.e., use a list of acceptable inputs that strictly conform to specifications. Reject any input that does not strictly conform to specifications, or transform it into something that does. When performing input validation, consider all potentially relevant properties, including length, type of input, the full range of acceptable values, missing or extra inputs, syntax, consistency across related fields, and conformance to business rules. As an example of business rule logic, "boat" may be syntactically valid because it only contains alphanumeric characters, but it is not valid if the input is only expected to contain colors such as "red" or "blue." Do not rely exclusively on looking for malicious or malformed inputs. This is likely to miss at least one undesirable input, especially if the code's environment changes. This can give attackers enough room to bypass the intended validation. However, denylists can be useful for detecting potential attacks or determining which inputs are so malformed that they should be rejected outright. To reduce the likelihood of introducing an out-of-bounds read, ensure that you validate and ensure correct calculations for any length argument, buffer size calculation, or offset. Be especially careful of relying on a sentinel (i.e. special character such as NUL) in untrusted inputs. ¦ [Architecture and Design] Use a language that provides appropriate memory abstractions.
CVE-2024-41059 | high | fs/hfsplus/xattr.c; fs/xattr.c; arch/x86/include/generated/asm/syscalls_64.h; arch/x86/entry/common.c; mm/slub.c; include/linux/slab.h |  | Filesystem | 7.1 |  | IOT Goat SAST | 1 |  |  | Linux | 4.9.152 |  | INCONCLUSIVE | 2025-07-02T12:12:44Z | 0 | 0 | CWE-908 | In the Linux kernel, the following vulnerability has been resolved:hfsplus: fix uninit-value in copy_name[syzbot reported]BUG: KMSAN: uninit-value in sized_strscpy+0xc4/0x160 sized_strscpy+0xc4/0x160 copy_name+0x2af/0x320 fs/hfsplus/xattr.c:411 hfsplus_listxattr+0x11e9/0x1a50 fs/hfsplus/xattr.c:750 vfs_listxattr fs/xattr.c:493 [inline] listxattr+0x1f3/0x6b0 fs/xattr.c:840 path_listxattr fs/xattr.c:864 [inline] __do_sys_listxattr fs/xattr.c:876 [inline] __se_sys_listxattr fs/xattr.c:873 [inline] __x64_sys_listxattr+0x16b/0x2f0 fs/xattr.c:873 x64_sys_call+0x2ba0/0x3b50 arch/x86/include/generated/asm/syscalls_64.h:195 do_syscall_x64 arch/x86/entry/common.c:52 [inline] do_syscall_64+0xcf/0x1e0 arch/x86/entry/common.c:83 entry_SYSCALL_64_after_hwframe+0x77/0x7fUninit was created at: slab_post_alloc_hook mm/slub.c:3877 [inline] slab_alloc_node mm/slub.c:3918 [inline] kmalloc_trace+0x57b/0xbe0 mm/slub.c:4065 kmalloc include/linux/slab.h:628 [inline] hfsplus_listxattr+0x4cc/0x1a50 fs/hfsplus/xattr.c:699 vfs_listxattr fs/xattr.c:493 [inline] listxattr+0x1f3/0x6b0 fs/xattr.c:840 path_listxattr fs/xattr.c:864 [inline] __do_sys_listxattr fs/xattr.c:876 [inline] __se_sys_listxattr fs/xattr.c:873 [inline] __x64_sys_listxattr+0x16b/0x2f0 fs/xattr.c:873 x64_sys_call+0x2ba0/0x3b50 arch/x86/include/generated/asm/syscalls_64.h:195 do_syscall_x64 arch/x86/entry/common.c:52 [inline] do_syscall_64+0xcf/0x1e0 arch/x86/entry/common.c:83 entry_SYSCALL_64_after_hwframe+0x77/0x7f[Fix]When allocating memory to strbuf, initialize memory to 0. |  | CVSS:3.1/AV:L/AC:L/PR:L/UI:N/S:U/C:H/I:N/A:H | https://nvd.nist.gov/vuln/detail/CVE-2024-41059 | https://emea.finitestate.io/projects/5518255806845340306/versions/8350195272324183931/findings?findingId=2983982773461407516 | [Implementation] Explicitly initialize the resource before use. If this is performed through an API function or standard procedure, follow all required steps. ¦ [Implementation] Pay close attention to complex conditionals that affect initialization, since some branches might not perform the initialization. ¦ [Implementation] Avoid race conditions (CWE-362) during initialization routines. ¦ [Build and Compilation] Run or compile the product with settings that generate warnings about uninitialized variables or data.
CVE-2024-26594 | high | fs/smb/server/asn1.c; fs/smb/server/connection.h; fs/smb/server/smb2pdu.c |  | Filesystem | 7.1 |  | IOT Goat SAST | 1 |  |  | Linux | 4.9.152 |  | INCONCLUSIVE | 2025-07-02T12:12:44Z | 0 | 0 | CWE-125 | In the Linux kernel, the following vulnerability has been resolved:ksmbd: validate mech token in session setupIf client send invalid mech token in session setup request, ksmbdvalidate and make the error if it is invalid. |  | CVSS:3.1/AV:L/AC:L/PR:L/UI:N/S:U/C:H/I:N/A:H | https://nvd.nist.gov/vuln/detail/CVE-2024-26594 | https://emea.finitestate.io/projects/5518255806845340306/versions/8350195272324183931/findings?findingId=2998626899640777665 | [Implementation] Assume all input is malicious. Use an "accept known good" input validation strategy, i.e., use a list of acceptable inputs that strictly conform to specifications. Reject any input that does not strictly conform to specifications, or transform it into something that does. When performing input validation, consider all potentially relevant properties, including length, type of input, the full range of acceptable values, missing or extra inputs, syntax, consistency across related fields, and conformance to business rules. As an example of business rule logic, "boat" may be syntactically valid because it only contains alphanumeric characters, but it is not valid if the input is only expected to contain colors such as "red" or "blue." Do not rely exclusively on looking for malicious or malformed inputs. This is likely to miss at least one undesirable input, especially if the code's environment changes. This can give attackers enough room to bypass the intended validation. However, denylists can be useful for detecting potential attacks or determining which inputs are so malformed that they should be rejected outright. To reduce the likelihood of introducing an out-of-bounds read, ensure that you validate and ensure correct calculations for any length argument, buffer size calculation, or offset. Be especially careful of relying on a sentinel (i.e. special character such as NUL) in untrusted inputs. ¦ [Architecture and Design] Use a language that provides appropriate memory abstractions.
CVE-2025-37785 | high | fs/ext4/dir.c | __ext4_check_dir_entry; ext4_check_dir_entry; ext4_empty_dir; toext4_check_dir_entry | Filesystem | 7.1 |  | IOT Goat SAST | 1 |  |  | Linux | 4.9.152 |  | INCONCLUSIVE | 2025-07-02T12:12:44Z | 0 | 0 | CWE-125 | In the Linux kernel, the following vulnerability has been resolved:ext4: fix OOB read when checking dotdot dirMounting a corrupted filesystem with directory which contains '.' direntry with rec_len == block size results in out-of-bounds read (lateron, when the corrupted directory is removed).ext4_empty_dir() assumes every ext4 directory contains at least '.'and '..' as directory entries in the first data block. It first loadsthe '.' dir entry, performs sanity checks by calling ext4_check_dir_entry()and then uses its rec_len member to compute the location of '..' direntry (in ext4_next_entry). It assumes the '..' dir entry fits into thesame data block.If the rec_len of '.' is precisely one block (4KB), it slips through thesanity checks (it is considered the last directory entry in the datablock) and leaves "struct ext4_dir_entry_2 *de" point exactly past thememory slot allocated to the data block. The following call toext4_check_dir_entry() on new value of de then dereferences this pointerwhich results in out-of-bounds mem access.Fix this by extending __ext4_check_dir_entry() to check for '.' direntries that reach the end of data block. Make sure to ignore the phonydir entries for checksum (by checking name_len for non-zero).Note: This is reported by KASAN as use-after-free in case anotherstructure was recently freed from the slot past the bound, but it isreally an OOB read.This issue was found by syzkaller tool.Call Trace:[ 38.594108] BUG: KASAN: slab-use-after-free in __ext4_check_dir_entry+0x67e/0x710[ 38.594649] Read of size 2 at addr ffff88802b41a004 by task syz-executor/5375[ 38.595158][ 38.595288] CPU: 0 UID: 0 PID: 5375 Comm: syz-executor Not tainted 6.14.0-rc7 #1[ 38.595298] Hardware name: QEMU Standard PC (i440FX + PIIX, 1996), BIOS rel-1.16.3-0-ga6ed6b701f0a-prebuilt.qemu.org 04/01/2014[ 38.595304] Call Trace:[ 38.595308] <TASK>[ 38.595311] dump_stack_lvl+0xa7/0xd0[ 38.595325] print_address_description.constprop.0+0x2c/0x3f0[ 38.595339] ? __ext4_check_dir_entry+0x67e/0x710[ 38.595349] print_report+0xaa/0x250[ 38.595359] ? __ext4_check_dir_entry+0x67e/0x710[ 38.595368] ? kasan_addr_to_slab+0x9/0x90[ 38.595378] kasan_report+0xab/0xe0[ 38.595389] ? __ext4_check_dir_entry+0x67e/0x710[ 38.595400] __ext4_check_dir_entry+0x67e/0x710[ 38.595410] ext4_empty_dir+0x465/0x990[ 38.595421] ? __pfx_ext4_empty_dir+0x10/0x10[ 38.595432] ext4_rmdir.part.0+0x29a/0xd10[ 38.595441] ? __dquot_initialize+0x2a7/0xbf0[ 38.595455] ? __pfx_ext4_rmdir.part.0+0x10/0x10[ 38.595464] ? __pfx___dquot_initialize+0x10/0x10[ 38.595478] ? down_write+0xdb/0x140[ 38.595487] ? __pfx_down_write+0x10/0x10[ 38.595497] ext4_rmdir+0xee/0x140[ 38.595506] vfs_rmdir+0x209/0x670[ 38.595517] ? lookup_one_qstr_excl+0x3b/0x190[ 38.595529] do_rmdir+0x363/0x3c0[ 38.595537] ? __pfx_do_rmdir+0x10/0x10[ 38.595544] ? strncpy_from_user+0x1ff/0x2e0[ 38.595561] __x64_sys_unlinkat+0xf0/0x130[ 38.595570] do_syscall_64+0x5b/0x180[ 38.595583] entry_SYSCALL_64_after_hwframe+0x76/0x7e |  | CVSS:3.1/AV:L/AC:L/PR:L/UI:N/S:U/C:H/I:N/A:H | https://nvd.nist.gov/vuln/detail/CVE-2025-37785 | https://emea.finitestate.io/projects/5518255806845340306/versions/8350195272324183931/findings?findingId=3000735530848808233 | [Implementation] Assume all input is malicious. Use an "accept known good" input validation strategy, i.e., use a list of acceptable inputs that strictly conform to specifications. Reject any input that does not strictly conform to specifications, or transform it into something that does. When performing input validation, consider all potentially relevant properties, including length, type of input, the full range of acceptable values, missing or extra inputs, syntax, consistency across related fields, and conformance to business rules. As an example of business rule logic, "boat" may be syntactically valid because it only contains alphanumeric characters, but it is not valid if the input is only expected to contain colors such as "red" or "blue." Do not rely exclusively on looking for malicious or malformed inputs. This is likely to miss at least one undesirable input, especially if the code's environment changes. This can give attackers enough room to bypass the intended validation. However, denylists can be useful for detecting potential attacks or determining which inputs are so malformed that they should be rejected outright. To reduce the likelihood of introducing an out-of-bounds read, ensure that you validate and ensure correct calculations for any length argument, buffer size calculation, or offset. Be especially careful of relying on a sentinel (i.e. special character such as NUL) in untrusted inputs. ¦ [Architecture and Design] Use a language that provides appropriate memory abstractions.
CVE-2021-47191 | high | drivers/scsi/scsi_debug.c | fill_from_dev_buffer; resp_readcap16; sg_copy_buffer | SCSI | 7.1 |  | IOT Goat SAST | 1 |  |  | Linux | 4.9.152 |  | INCONCLUSIVE | 2025-07-02T12:12:44Z | 0 | 0 | CWE-125 | In the Linux kernel, the following vulnerability has been resolved:scsi: scsi_debug: Fix out-of-bound read in resp_readcap16()The following warning was observed running syzkaller:[ 3813.830724] sg_write: data in/out 65466/242 bytes for SCSI command 0x9e-- guessing data in;[ 3813.830724] program syz-executor not setting count and/or reply_len properly[ 3813.836956] ==================================================================[ 3813.839465] BUG: KASAN: stack-out-of-bounds in sg_copy_buffer+0x157/0x1e0[ 3813.841773] Read of size 4096 at addr ffff8883cf80f540 by task syz-executor/1549[ 3813.846612] Call Trace:[ 3813.846995] dump_stack+0x108/0x15f[ 3813.847524] print_address_description+0xa5/0x372[ 3813.848243] kasan_report.cold+0x236/0x2a8[ 3813.849439] check_memory_region+0x240/0x270[ 3813.850094] memcpy+0x30/0x80[ 3813.850553] sg_copy_buffer+0x157/0x1e0[ 3813.853032] sg_copy_from_buffer+0x13/0x20[ 3813.853660] fill_from_dev_buffer+0x135/0x370[ 3813.854329] resp_readcap16+0x1ac/0x280[ 3813.856917] schedule_resp+0x41f/0x1630[ 3813.858203] scsi_debug_queuecommand+0xb32/0x17e0[ 3813.862699] scsi_dispatch_cmd+0x330/0x950[ 3813.863329] scsi_request_fn+0xd8e/0x1710[ 3813.863946] __blk_run_queue+0x10b/0x230[ 3813.864544] blk_execute_rq_nowait+0x1d8/0x400[ 3813.865220] sg_common_write.isra.0+0xe61/0x2420[ 3813.871637] sg_write+0x6c8/0xef0[ 3813.878853] __vfs_write+0xe4/0x800[ 3813.883487] vfs_write+0x17b/0x530[ 3813.884008] ksys_write+0x103/0x270[ 3813.886268] __x64_sys_write+0x77/0xc0[ 3813.886841] do_syscall_64+0x106/0x360[ 3813.887415] entry_SYSCALL_64_after_hwframe+0x44/0xa9This issue can be reproduced with the following syzkaller log:r0 = openat(0xffffffffffffff9c, &(0x7f0000000040)='./file0\x00', 0x26e1, 0x0)r1 = syz_open_procfs(0xffffffffffffffff, &(0x7f0000000000)='fd/3\x00')open_by_handle_at(r1, &(0x7f00000003c0)=ANY=[@ANYRESHEX], 0x602000)r2 = syz_open_dev$sg(&(0x7f0000000000), 0x0, 0x40782)write$binfmt_aout(r2, &(0x7f0000000340)=ANY=[@ANYBLOB="00000000deff000000000000000000000000000000000000000000000000000047f007af9e107a41ec395f1bded7be24277a1501ff6196a83366f4e6362bc0ff2b247f68a972989b094b2da4fb3607fcf611a22dd04310d28c75039d"], 0x126)In resp_readcap16() we get "int alloc_len" value -1104926854, and then passthe huge arr_len to fill_from_dev_buffer(), but arr is only 32 bytes. Thisleads to OOB in sg_copy_buffer().To solve this issue, define alloc_len as u32. |  | CVSS:3.1/AV:L/AC:L/PR:L/UI:N/S:U/C:H/I:N/A:H | https://nvd.nist.gov/vuln/detail/CVE-2021-47191 | https://emea.finitestate.io/projects/5518255806845340306/versions/8350195272324183931/findings?findingId=3011523365703673788 | [Implementation] Assume all input is malicious. Use an "accept known good" input validation strategy, i.e., use a list of acceptable inputs that strictly conform to specifications. Reject any input that does not strictly conform to specifications, or transform it into something that does. When performing input validation, consider all potentially relevant properties, including length, type of input, the full range of acceptable values, missing or extra inputs, syntax, consistency across related fields, and conformance to business rules. As an example of business rule logic, "boat" may be syntactically valid because it only contains alphanumeric characters, but it is not valid if the input is only expected to contain colors such as "red" or "blue." Do not rely exclusively on looking for malicious or malformed inputs. This is likely to miss at least one undesirable input, especially if the code's environment changes. This can give attackers enough room to bypass the intended validation. However, denylists can be useful for detecting potential attacks or determining which inputs are so malformed that they should be rejected outright. To reduce the likelihood of introducing an out-of-bounds read, ensure that you validate and ensure correct calculations for any length argument, buffer size calculation, or offset. Be especially careful of relying on a sentinel (i.e. special character such as NUL) in untrusted inputs. ¦ [Architecture and Design] Use a language that provides appropriate memory abstractions.
CVE-2023-4387 | high | drivers/net/vmxnet3/vmxnet3_drv.c |  | Network Driver | 7.1 |  | IOT Goat SAST | 1 |  |  | Linux | 4.9.152 |  | UNREACHABLE | 2025-07-02T12:12:44Z | 0 | 0 | CWE-416 | A use-after-free flaw was found in vmxnet3_rq_alloc_rx_buf in drivers/net/vmxnet3/vmxnet3_drv.c in VMware's vmxnet3 ethernet NIC driver in the Linux Kernel. This issue could allow a local attacker to crash the system due to a double-free while cleaning up vmxnet3_rq_cleanup_all, which could also lead to a kernel information leak problem. |  | CVSS:3.1/AV:L/AC:L/PR:L/UI:N/S:U/C:H/I:N/A:H | https://nvd.nist.gov/vuln/detail/CVE-2023-4387 | https://emea.finitestate.io/projects/5518255806845340306/versions/8350195272324183931/findings?findingId=3019032746407770275 | [Architecture and Design] Choose a language that provides automatic memory management. ¦ [Implementation] When freeing pointers, be sure to set them to NULL once they are freed. However, the utilization of multiple or complex data structures may lower the usefulness of this strategy.
CVE-2024-53108 | high | drivers/gpu/drm/amd/display/amdgpu_dm/amdgpu_dm.c |  | GPU / DRM | 7.1 |  | IOT Goat SAST | 1 |  |  | Linux | 4.9.152 |  | INCONCLUSIVE | 2025-07-02T12:12:44Z | 0 | 0 | CWE-125 | In the Linux kernel, the following vulnerability has been resolved:drm/amd/display: Adjust VSDB parser for replay featureAt some point, the IEEE ID identification for the replay check in theAMD EDID was added. However, this check causes the followingout-of-bounds issues when using KASAN:[ 27.804016] BUG: KASAN: slab-out-of-bounds in amdgpu_dm_update_freesync_caps+0xefa/0x17a0 [amdgpu][ 27.804788] Read of size 1 at addr ffff8881647fdb00 by task systemd-udevd/383...[ 27.821207] Memory state around the buggy address:[ 27.821215] ffff8881647fda00: 00 00 00 00 00 00 00 00 00 00 00 00 00 00 00 00[ 27.821224] ffff8881647fda80: 00 00 00 00 00 00 00 00 00 00 00 00 00 00 00 00[ 27.821234] >ffff8881647fdb00: fc fc fc fc fc fc fc fc fc fc fc fc fc fc fc fc[ 27.821243] ^[ 27.821250] ffff8881647fdb80: fc fc fc fc fc fc fc fc fc fc fc fc fc fc fc fc[ 27.821259] ffff8881647fdc00: 00 00 00 00 00 00 00 00 00 00 00 00 00 00 00 00[ 27.821268] ==================================================================This is caused because the ID extraction happens outside of the range ofthe edid lenght. This commit addresses this issue by considering theamd_vsdb_block size.(cherry picked from commit b7e381b1ccd5e778e3d9c44c669ad38439a861d8) |  | CVSS:3.1/AV:L/AC:L/PR:L/UI:N/S:U/C:H/I:N/A:H | https://nvd.nist.gov/vuln/detail/CVE-2024-53108 | https://emea.finitestate.io/projects/5518255806845340306/versions/8350195272324183931/findings?findingId=3184106129169985150 | [Implementation] Assume all input is malicious. Use an "accept known good" input validation strategy, i.e., use a list of acceptable inputs that strictly conform to specifications. Reject any input that does not strictly conform to specifications, or transform it into something that does. When performing input validation, consider all potentially relevant properties, including length, type of input, the full range of acceptable values, missing or extra inputs, syntax, consistency across related fields, and conformance to business rules. As an example of business rule logic, "boat" may be syntactically valid because it only contains alphanumeric characters, but it is not valid if the input is only expected to contain colors such as "red" or "blue." Do not rely exclusively on looking for malicious or malformed inputs. This is likely to miss at least one undesirable input, especially if the code's environment changes. This can give attackers enough room to bypass the intended validation. However, denylists can be useful for detecting potential attacks or determining which inputs are so malformed that they should be rejected outright. To reduce the likelihood of introducing an out-of-bounds read, ensure that you validate and ensure correct calculations for any length argument, buffer size calculation, or offset. Be especially careful of relying on a sentinel (i.e. special character such as NUL) in untrusted inputs. ¦ [Architecture and Design] Use a language that provides appropriate memory abstractions.
CVE-2024-49928 | high | drivers/net/wireless/realtek/rtw89/core.h |  | WiFi | 7.1 |  | IOT Goat SAST | 1 |  |  | Linux | 4.9.152 |  | INCONCLUSIVE | 2025-07-02T12:12:44Z | 0 | 0 | CWE-125 | In the Linux kernel, the following vulnerability has been resolved:wifi: rtw89: avoid reading out of bounds when loading TX power FW elementsBecause the loop-expression will do one more time before getting false fromcond-expression, the original code copied one more entry size beyond validregion.Fix it by moving the entry copy to loop-body. |  | CVSS:3.1/AV:L/AC:L/PR:L/UI:N/S:U/C:H/I:N/A:H | https://nvd.nist.gov/vuln/detail/CVE-2024-49928 | https://emea.finitestate.io/projects/5518255806845340306/versions/8350195272324183931/findings?findingId=3246303263248161761 | [Implementation] Assume all input is malicious. Use an "accept known good" input validation strategy, i.e., use a list of acceptable inputs that strictly conform to specifications. Reject any input that does not strictly conform to specifications, or transform it into something that does. When performing input validation, consider all potentially relevant properties, including length, type of input, the full range of acceptable values, missing or extra inputs, syntax, consistency across related fields, and conformance to business rules. As an example of business rule logic, "boat" may be syntactically valid because it only contains alphanumeric characters, but it is not valid if the input is only expected to contain colors such as "red" or "blue." Do not rely exclusively on looking for malicious or malformed inputs. This is likely to miss at least one undesirable input, especially if the code's environment changes. This can give attackers enough room to bypass the intended validation. However, denylists can be useful for detecting potential attacks or determining which inputs are so malformed that they should be rejected outright. To reduce the likelihood of introducing an out-of-bounds read, ensure that you validate and ensure correct calculations for any length argument, buffer size calculation, or offset. Be especially careful of relying on a sentinel (i.e. special character such as NUL) in untrusted inputs. ¦ [Architecture and Design] Use a language that provides appropriate memory abstractions.
CVE-2024-46731 | high | drivers/gpu/drm/amd/pm/powerplay/hwmgr/ppatomctrl.c |  | GPU / DRM | 7.1 |  | IOT Goat SAST | 1 |  |  | Linux | 4.9.152 |  | INCONCLUSIVE | 2025-07-02T12:12:44Z | 0 | 0 | CWE-125 | In the Linux kernel, the following vulnerability has been resolved:drm/amd/pm: fix the Out-of-bounds read warningusing index i - 1U may beyond element indexfor mc_data[] when i = 0. |  | CVSS:3.1/AV:L/AC:L/PR:L/UI:N/S:U/C:H/I:N/A:H | https://nvd.nist.gov/vuln/detail/CVE-2024-46731 | https://emea.finitestate.io/projects/5518255806845340306/versions/8350195272324183931/findings?findingId=3299866552272962131 | [Implementation] Assume all input is malicious. Use an "accept known good" input validation strategy, i.e., use a list of acceptable inputs that strictly conform to specifications. Reject any input that does not strictly conform to specifications, or transform it into something that does. When performing input validation, consider all potentially relevant properties, including length, type of input, the full range of acceptable values, missing or extra inputs, syntax, consistency across related fields, and conformance to business rules. As an example of business rule logic, "boat" may be syntactically valid because it only contains alphanumeric characters, but it is not valid if the input is only expected to contain colors such as "red" or "blue." Do not rely exclusively on looking for malicious or malformed inputs. This is likely to miss at least one undesirable input, especially if the code's environment changes. This can give attackers enough room to bypass the intended validation. However, denylists can be useful for detecting potential attacks or determining which inputs are so malformed that they should be rejected outright. To reduce the likelihood of introducing an out-of-bounds read, ensure that you validate and ensure correct calculations for any length argument, buffer size calculation, or offset. Be especially careful of relying on a sentinel (i.e. special character such as NUL) in untrusted inputs. ¦ [Architecture and Design] Use a language that provides appropriate memory abstractions.
CVE-2024-36960 | high | drivers/gpu/drm/vmwgfx/vmwgfx_fence.c |  | GPU / DRM | 7.1 |  | IOT Goat SAST | 1 |  |  | Linux | 4.9.152 |  | INCONCLUSIVE | 2025-07-02T12:12:44Z | 0 | 0 | CWE-125 | In the Linux kernel, the following vulnerability has been resolved:drm/vmwgfx: Fix invalid reads in fence signaled eventsCorrectly set the length of the drm_event to the size of the structurethat's actually used.The length of the drm_event was set to the parent structure instead ofto the drm_vmw_event_fence which is supposed to be read. drm_readuses the length parameter to copy the event to the user space thusresuling in oob reads. |  | CVSS:3.1/AV:L/AC:L/PR:L/UI:N/S:U/C:H/I:N/A:H | https://nvd.nist.gov/vuln/detail/CVE-2024-36960 | https://emea.finitestate.io/projects/5518255806845340306/versions/8350195272324183931/findings?findingId=3376671012753675615 | [Implementation] Assume all input is malicious. Use an "accept known good" input validation strategy, i.e., use a list of acceptable inputs that strictly conform to specifications. Reject any input that does not strictly conform to specifications, or transform it into something that does. When performing input validation, consider all potentially relevant properties, including length, type of input, the full range of acceptable values, missing or extra inputs, syntax, consistency across related fields, and conformance to business rules. As an example of business rule logic, "boat" may be syntactically valid because it only contains alphanumeric characters, but it is not valid if the input is only expected to contain colors such as "red" or "blue." Do not rely exclusively on looking for malicious or malformed inputs. This is likely to miss at least one undesirable input, especially if the code's environment changes. This can give attackers enough room to bypass the intended validation. However, denylists can be useful for detecting potential attacks or determining which inputs are so malformed that they should be rejected outright. To reduce the likelihood of introducing an out-of-bounds read, ensure that you validate and ensure correct calculations for any length argument, buffer size calculation, or offset. Be especially careful of relying on a sentinel (i.e. special character such as NUL) in untrusted inputs. ¦ [Architecture and Design] Use a language that provides appropriate memory abstractions.
CVE-2022-26365 | high | drivers/block/xen-blkfront.c |  | Block Driver | 7.1 |  | IOT Goat SAST | 1 |  |  | Linux | 4.9.152 |  | UNREACHABLE | 2025-07-02T12:12:44Z | 0 | 0 | CWE-401 | Linux disk/nic frontends data leaks T[his CNA information record relates to multiple CVEs; the text explains which aspects/vulnerabilities correspond to which CVE.] Linux Block and Network PV device frontends don't zero memory regions before sharing them with the backend (CVE-2022-26365, CVE-2022-33740). Additionally the granularity of the grant table doesn't allow sharing less than a 4K page, leading to unrelated data residing in the same 4K page as data shared with a backend being accessible by such backend (CVE-2022-33741, CVE-2022-33742). | AV:L/AC:L/Au:N/C:P/I:N/A:P | CVSS:3.1/AV:L/AC:L/PR:L/UI:N/S:U/C:H/I:N/A:H | https://nvd.nist.gov/vuln/detail/CVE-2022-26365 | https://emea.finitestate.io/projects/5518255806845340306/versions/8350195272324183931/findings?findingId=3446799184761970650 | [Implementation] Choose a language or tool that provides automatic memory management, or makes manual memory management less error-prone. For example, glibc in Linux provides protection against free of invalid pointers. When using Xcode to target OS X or iOS, enable automatic reference counting (ARC) [REF-391]. To help correctly and consistently manage memory when programming in C++, consider using a smart pointer class such as std::auto_ptr (defined by ISO/IEC ISO/IEC 14882:2003), std::shared_ptr and std::unique_ptr (specified by an upcoming revision of the C++ standard, informally referred to as C++ 1x), or equivalent solutions such as Boost. ¦ [Architecture and Design] Use an abstraction library to abstract away risky APIs. Not a complete solution. ¦ [Architecture and Design] The Boehm-Demers-Weiser Garbage Collector or valgrind can be used to detect leaks in code.
CVE-2022-49738 | high | fs/f2fs/f2fs.h; fs/f2fs/gc.c; lib/dump_stack.c; mm/kasan/report.c; fs/f2fs/segment.c; fs/f2fs/inode.c; fs/fs-writeback.c; kernel/workqueue.c; kernel/kthread.c; arch/x86/entry/entry_64.S | is_alive | Filesystem | 7.1 |  | IOT Goat SAST | 1 |  |  | Linux | 4.9.152 |  | INCONCLUSIVE | 2025-07-02T12:12:44Z | 0 | 0 | CWE-125 | In the Linux kernel, the following vulnerability has been resolved:f2fs: fix to do sanity check on i_extra_isize in is_alive()syzbot found a f2fs bug:BUG: KASAN: slab-out-of-bounds in data_blkaddr fs/f2fs/f2fs.h:2891 [inline]BUG: KASAN: slab-out-of-bounds in is_alive fs/f2fs/gc.c:1117 [inline]BUG: KASAN: slab-out-of-bounds in gc_data_segment fs/f2fs/gc.c:1520 [inline]BUG: KASAN: slab-out-of-bounds in do_garbage_collect+0x386a/0x3df0 fs/f2fs/gc.c:1734Read of size 4 at addr ffff888076557568 by task kworker/u4:3/52CPU: 1 PID: 52 Comm: kworker/u4:3 Not tainted 6.1.0-rc4-syzkaller-00362-gfef7fd48922d #0Hardware name: Google Google Compute Engine/Google Compute Engine, BIOS Google 10/26/2022Workqueue: writeback wb_workfn (flush-7:0)Call Trace:<TASK>__dump_stack lib/dump_stack.c:88 [inline]dump_stack_lvl+0xcd/0x134 lib/dump_stack.c:106print_address_description mm/kasan/report.c:284 [inline]print_report+0x15e/0x45d mm/kasan/report.c:395kasan_report+0xbb/0x1f0 mm/kasan/report.c:495data_blkaddr fs/f2fs/f2fs.h:2891 [inline]is_alive fs/f2fs/gc.c:1117 [inline]gc_data_segment fs/f2fs/gc.c:1520 [inline]do_garbage_collect+0x386a/0x3df0 fs/f2fs/gc.c:1734f2fs_gc+0x88c/0x20a0 fs/f2fs/gc.c:1831f2fs_balance_fs+0x544/0x6b0 fs/f2fs/segment.c:410f2fs_write_inode+0x57e/0xe20 fs/f2fs/inode.c:753write_inode fs/fs-writeback.c:1440 [inline]__writeback_single_inode+0xcfc/0x1440 fs/fs-writeback.c:1652writeback_sb_inodes+0x54d/0xf90 fs/fs-writeback.c:1870wb_writeback+0x2c5/0xd70 fs/fs-writeback.c:2044wb_do_writeback fs/fs-writeback.c:2187 [inline]wb_workfn+0x2dc/0x12f0 fs/fs-writeback.c:2227process_one_work+0x9bf/0x1710 kernel/workqueue.c:2289worker_thread+0x665/0x1080 kernel/workqueue.c:2436kthread+0x2e4/0x3a0 kernel/kthread.c:376ret_from_fork+0x1f/0x30 arch/x86/entry/entry_64.S:306The root cause is that we forgot to do sanity check on .i_extra_isizein below path, result in accessing invalid address later, fix it.- gc_data_segment - is_alive - data_blkaddr - offset_in_addr |  | CVSS:3.1/AV:L/AC:L/PR:L/UI:N/S:U/C:H/I:N/A:H | https://nvd.nist.gov/vuln/detail/CVE-2022-49738 | https://emea.finitestate.io/projects/5518255806845340306/versions/8350195272324183931/findings?findingId=3450713438393862769 | [Implementation] Assume all input is malicious. Use an "accept known good" input validation strategy, i.e., use a list of acceptable inputs that strictly conform to specifications. Reject any input that does not strictly conform to specifications, or transform it into something that does. When performing input validation, consider all potentially relevant properties, including length, type of input, the full range of acceptable values, missing or extra inputs, syntax, consistency across related fields, and conformance to business rules. As an example of business rule logic, "boat" may be syntactically valid because it only contains alphanumeric characters, but it is not valid if the input is only expected to contain colors such as "red" or "blue." Do not rely exclusively on looking for malicious or malformed inputs. This is likely to miss at least one undesirable input, especially if the code's environment changes. This can give attackers enough room to bypass the intended validation. However, denylists can be useful for detecting potential attacks or determining which inputs are so malformed that they should be rejected outright. To reduce the likelihood of introducing an out-of-bounds read, ensure that you validate and ensure correct calculations for any length argument, buffer size calculation, or offset. Be especially careful of relying on a sentinel (i.e. special character such as NUL) in untrusted inputs. ¦ [Architecture and Design] Use a language that provides appropriate memory abstractions.
CVE-2021-47245 | high | net/netfilter/nf_synproxy_core.c | synproxy | Networking / Netfilter | 7.1 |  | IOT Goat SAST | 1 |  |  | Linux | 4.9.152 |  | INCONCLUSIVE | 2025-07-02T12:12:44Z | 0 | 0 | CWE-125 | In the Linux kernel, the following vulnerability has been resolved:netfilter: synproxy: Fix out of bounds when parsing TCP optionsThe TCP option parser in synproxy (synproxy_parse_options) could readone byte out of bounds. When the length is 1, the execution flow getsinto the loop, reads one byte of the opcode, and if the opcode isneither TCPOPT_EOL nor TCPOPT_NOP, it reads one more byte, which exceedsthe length of 1.This fix is inspired by commit 9609dad263f8 ("ipv4: tcp_input: fix stackout of bounds when parsing TCP options.").v2 changes:Added an early return when length < 0 to avoid callingskb_header_pointer with negative length. |  | CVSS:3.1/AV:L/AC:L/PR:L/UI:N/S:U/C:H/I:N/A:H | https://nvd.nist.gov/vuln/detail/CVE-2021-47245 | https://emea.finitestate.io/projects/5518255806845340306/versions/8350195272324183931/findings?findingId=3527464061453827586 | [Implementation] Assume all input is malicious. Use an "accept known good" input validation strategy, i.e., use a list of acceptable inputs that strictly conform to specifications. Reject any input that does not strictly conform to specifications, or transform it into something that does. When performing input validation, consider all potentially relevant properties, including length, type of input, the full range of acceptable values, missing or extra inputs, syntax, consistency across related fields, and conformance to business rules. As an example of business rule logic, "boat" may be syntactically valid because it only contains alphanumeric characters, but it is not valid if the input is only expected to contain colors such as "red" or "blue." Do not rely exclusively on looking for malicious or malformed inputs. This is likely to miss at least one undesirable input, especially if the code's environment changes. This can give attackers enough room to bypass the intended validation. However, denylists can be useful for detecting potential attacks or determining which inputs are so malformed that they should be rejected outright. To reduce the likelihood of introducing an out-of-bounds read, ensure that you validate and ensure correct calculations for any length argument, buffer size calculation, or offset. Be especially careful of relying on a sentinel (i.e. special character such as NUL) in untrusted inputs. ¦ [Architecture and Design] Use a language that provides appropriate memory abstractions.
CVE-2020-24394 | high | fs/nfsd/vfs.c |  | Filesystem | 7.1 |  | IOT Goat SAST | 1 |  |  | Linux | 4.9.152 |  | UNREACHABLE | 2025-07-02T12:12:44Z | 0 | 0 | CWE-732 | In the Linux kernel before 5.7.8, fs/nfsd/vfs.c (in the NFS server) can set incorrect permissions on new filesystem objects when the filesystem lacks ACL support, aka CID-22cf8419f131. This occurs because the current umask is not considered. | AV:L/AC:L/Au:N/C:P/I:P/A:N | CVSS:3.1/AV:L/AC:L/PR:L/UI:N/S:U/C:H/I:H/A:N | https://nvd.nist.gov/vuln/detail/CVE-2020-24394 | https://emea.finitestate.io/projects/5518255806845340306/versions/8350195272324183931/findings?findingId=3531680289588909153 | [Implementation] When using a critical resource such as a configuration file, check to see if the resource has insecure permissions (such as being modifiable by any regular user) [REF-62], and generate an error or even exit the software if there is a possibility that the resource could have been modified by an unauthorized party. ¦ [Architecture and Design] Divide the software into anonymous, normal, privileged, and administrative areas. Reduce the attack surface by carefully defining distinct user groups, privileges, and/or roles. Map these against data, functionality, and the related resources. Then set the permissions accordingly. This will allow you to maintain more fine-grained control over your resources. [REF-207] ¦ [Architecture and Design] Run the code in a "jail" or similar sandbox environment that enforces strict boundaries between the process and the operating system. This may effectively restrict which files can be accessed in a particular directory or which commands can be executed by the software. OS-level examples include the Unix chroot jail, AppArmor, and SELinux. In general, managed code may provide some protection. For example, java.io.FilePermission in the Java SecurityManager allows the software to specify restrictions on file operations. This may not be a feasible solution, and it only limits the impact to the operating system; the rest of the application may still be subject to compromise. Be careful to avoid CWE-243 and other weaknesses related to jails. ¦ [Implementation] During program startup, explicitly set the default permissions or umask to the most restrictive setting possible. Also set the appropriate permissions during program installation. This will prevent you from inheriting insecure permissions from any user who installs or runs the program. ¦ [System Configuration] For all configuration files, executables, and libraries, make sure that they are only readable and writable by the software's administrator. ¦ [Documentation] Do not suggest insecure configuration changes in documentation, especially if those configurations can extend to resources and other programs that are outside the scope of the application. ¦ [Installation] Do not assume that a system administrator will manually change the configuration to the settings that are recommended in the software's manual. ¦ [Operation] Ensure that the software runs properly under the United States Government Configuration Baseline (USGCB) [REF-199] or an equivalent hardening configuration guide, which many organizations use to limit the attack surface and potential risk of deployed software. ¦ [Implementation] When storing data in the cloud (e.g., S3 buckets, Azure blobs, Google Cloud Storage, etc.), use the provider's controls to disable public access.
CVE-2021-47219 | high | include/linux/string.h; lib/scatterlist.c; lib/dump_stack.c; mm/kasan/report.c; mm/kasan/kasan.c; drivers/scsi/scsi_debug.c; drivers/scsi/scsi_lib.c; block/blk-core.c; block/blk-exec.c; drivers/scsi/sg.c; fs/read_write.c; arch/x86/entry/common.c | resp_report_tgtpgs | Kernel Lib | 7.1 |  | IOT Goat SAST | 1 |  |  | Linux | 4.9.152 |  | INCONCLUSIVE | 2025-07-02T12:12:44Z | 0 | 0 | CWE-125 | In the Linux kernel, the following vulnerability has been resolved:scsi: scsi_debug: Fix out-of-bound read in resp_report_tgtpgs()The following issue was observed running syzkaller:BUG: KASAN: slab-out-of-bounds in memcpy include/linux/string.h:377 [inline]BUG: KASAN: slab-out-of-bounds in sg_copy_buffer+0x150/0x1c0 lib/scatterlist.c:831Read of size 2132 at addr ffff8880aea95dc8 by task syz-executor.0/9815CPU: 0 PID: 9815 Comm: syz-executor.0 Not tainted 4.19.202-00874-gfc0fe04215a9 #2Hardware name: QEMU Standard PC (i440FX + PIIX, 1996), BIOS 1.10.2-1ubuntu1 04/01/2014Call Trace: __dump_stack lib/dump_stack.c:77 [inline] dump_stack+0xe4/0x14a lib/dump_stack.c:118 print_address_description+0x73/0x280 mm/kasan/report.c:253 kasan_report_error mm/kasan/report.c:352 [inline] kasan_report+0x272/0x370 mm/kasan/report.c:410 memcpy+0x1f/0x50 mm/kasan/kasan.c:302 memcpy include/linux/string.h:377 [inline] sg_copy_buffer+0x150/0x1c0 lib/scatterlist.c:831 fill_from_dev_buffer+0x14f/0x340 drivers/scsi/scsi_debug.c:1021 resp_report_tgtpgs+0x5aa/0x770 drivers/scsi/scsi_debug.c:1772 schedule_resp+0x464/0x12f0 drivers/scsi/scsi_debug.c:4429 scsi_debug_queuecommand+0x467/0x1390 drivers/scsi/scsi_debug.c:5835 scsi_dispatch_cmd+0x3fc/0x9b0 drivers/scsi/scsi_lib.c:1896 scsi_request_fn+0x1042/0x1810 drivers/scsi/scsi_lib.c:2034 __blk_run_queue_uncond block/blk-core.c:464 [inline] __blk_run_queue+0x1a4/0x380 block/blk-core.c:484 blk_execute_rq_nowait+0x1c2/0x2d0 block/blk-exec.c:78 sg_common_write.isra.19+0xd74/0x1dc0 drivers/scsi/sg.c:847 sg_write.part.23+0x6e0/0xd00 drivers/scsi/sg.c:716 sg_write+0x64/0xa0 drivers/scsi/sg.c:622 __vfs_write+0xed/0x690 fs/read_write.c:485kill_bdev:block_device:00000000e138492c vfs_write+0x184/0x4c0 fs/read_write.c:549 ksys_write+0x107/0x240 fs/read_write.c:599 do_syscall_64+0xc2/0x560 arch/x86/entry/common.c:293 entry_SYSCALL_64_after_hwframe+0x49/0xbeWe get 'alen' from command its type is int. If userspace passes a largelength we will get a negative 'alen'.Switch n, alen, and rlen to u32. |  | CVSS:3.1/AV:L/AC:L/PR:L/UI:N/S:U/C:H/I:N/A:H | https://nvd.nist.gov/vuln/detail/CVE-2021-47219 | https://emea.finitestate.io/projects/5518255806845340306/versions/8350195272324183931/findings?findingId=3582302345401645703 | [Implementation] Assume all input is malicious. Use an "accept known good" input validation strategy, i.e., use a list of acceptable inputs that strictly conform to specifications. Reject any input that does not strictly conform to specifications, or transform it into something that does. When performing input validation, consider all potentially relevant properties, including length, type of input, the full range of acceptable values, missing or extra inputs, syntax, consistency across related fields, and conformance to business rules. As an example of business rule logic, "boat" may be syntactically valid because it only contains alphanumeric characters, but it is not valid if the input is only expected to contain colors such as "red" or "blue." Do not rely exclusively on looking for malicious or malformed inputs. This is likely to miss at least one undesirable input, especially if the code's environment changes. This can give attackers enough room to bypass the intended validation. However, denylists can be useful for detecting potential attacks or determining which inputs are so malformed that they should be rejected outright. To reduce the likelihood of introducing an out-of-bounds read, ensure that you validate and ensure correct calculations for any length argument, buffer size calculation, or offset. Be especially careful of relying on a sentinel (i.e. special character such as NUL) in untrusted inputs. ¦ [Architecture and Design] Use a language that provides appropriate memory abstractions.
CVE-2024-57911 | high | drivers/iio/dummy/iio_simple_dummy_buffer.c | iio_for_each_active_channel; kmalloc | Kernel Driver | 7.1 |  | IOT Goat SAST | 1 |  |  | Linux | 4.9.152 |  | INCONCLUSIVE | 2025-07-02T12:12:44Z | 0 | 0 | CWE-908 | In the Linux kernel, the following vulnerability has been resolved:iio: dummy: iio_simply_dummy_buffer: fix information leak in triggered bufferThe 'data' array is allocated via kmalloc() and it is used to push datato user space from a triggered buffer, but it does not set values forinactive channels, as it only uses iio_for_each_active_channel()to assign new values.Use kzalloc for the memory allocation to avoid pushing uninitializedinformation to userspace. |  | CVSS:3.1/AV:L/AC:L/PR:L/UI:N/S:U/C:H/I:N/A:H | https://nvd.nist.gov/vuln/detail/CVE-2024-57911 | https://emea.finitestate.io/projects/5518255806845340306/versions/8350195272324183931/findings?findingId=3630982344620374604 | [Implementation] Explicitly initialize the resource before use. If this is performed through an API function or standard procedure, follow all required steps. ¦ [Implementation] Pay close attention to complex conditionals that affect initialization, since some branches might not perform the initialization. ¦ [Implementation] Avoid race conditions (CWE-362) during initialization routines. ¦ [Build and Compilation] Run or compile the product with settings that generate warnings about uninitialized variables or data.
CVE-2020-36386 | high | net/bluetooth/hci_event.c |  | Networking / Bluetooth | 7.1 |  | IOT Goat SAST | 1 |  |  | Linux | 4.9.152 |  | UNREACHABLE | 2025-07-02T12:12:44Z | 1 | 0 | CWE-125 | An issue was discovered in the Linux kernel before 5.8.1. net/bluetooth/hci_event.c has a slab out-of-bounds read in hci_extended_inquiry_result_evt, aka CID-51c19bf3d5cf. | AV:L/AC:L/Au:N/C:P/I:N/A:C | CVSS:3.1/AV:L/AC:L/PR:L/UI:N/S:U/C:H/I:N/A:H | https://nvd.nist.gov/vuln/detail/CVE-2020-36386 | https://emea.finitestate.io/projects/5518255806845340306/versions/8350195272324183931/findings?findingId=3688723439262214410 | [Implementation] Assume all input is malicious. Use an "accept known good" input validation strategy, i.e., use a list of acceptable inputs that strictly conform to specifications. Reject any input that does not strictly conform to specifications, or transform it into something that does. When performing input validation, consider all potentially relevant properties, including length, type of input, the full range of acceptable values, missing or extra inputs, syntax, consistency across related fields, and conformance to business rules. As an example of business rule logic, "boat" may be syntactically valid because it only contains alphanumeric characters, but it is not valid if the input is only expected to contain colors such as "red" or "blue." Do not rely exclusively on looking for malicious or malformed inputs. This is likely to miss at least one undesirable input, especially if the code's environment changes. This can give attackers enough room to bypass the intended validation. However, denylists can be useful for detecting potential attacks or determining which inputs are so malformed that they should be rejected outright. To reduce the likelihood of introducing an out-of-bounds read, ensure that you validate and ensure correct calculations for any length argument, buffer size calculation, or offset. Be especially careful of relying on a sentinel (i.e. special character such as NUL) in untrusted inputs. ¦ [Architecture and Design] Use a language that provides appropriate memory abstractions.
CVE-2024-56650 | high | net/netfilter/xt_LED.c | led_tg_check | Networking / Netfilter | 7.1 |  | IOT Goat SAST | 1 |  |  | Linux | 4.9.152 |  | INCONCLUSIVE | 2025-07-02T12:12:44Z | 0 | 0 | CWE-125 | In the Linux kernel, the following vulnerability has been resolved:netfilter: x_tables: fix LED ID check in led_tg_check()Syzbot has reported the following BUG detected by KASAN:BUG: KASAN: slab-out-of-bounds in strlen+0x58/0x70Read of size 1 at addr ffff8881022da0c8 by task repro/5879...Call Trace: <TASK> dump_stack_lvl+0x241/0x360 ? __pfx_dump_stack_lvl+0x10/0x10 ? __pfx__printk+0x10/0x10 ? _printk+0xd5/0x120 ? __virt_addr_valid+0x183/0x530 ? __virt_addr_valid+0x183/0x530 print_report+0x169/0x550 ? __virt_addr_valid+0x183/0x530 ? __virt_addr_valid+0x183/0x530 ? __virt_addr_valid+0x45f/0x530 ? __phys_addr+0xba/0x170 ? strlen+0x58/0x70 kasan_report+0x143/0x180 ? strlen+0x58/0x70 strlen+0x58/0x70 kstrdup+0x20/0x80 led_tg_check+0x18b/0x3c0 xt_check_target+0x3bb/0xa40 ? __pfx_xt_check_target+0x10/0x10 ? stack_depot_save_flags+0x6e4/0x830 ? nft_target_init+0x174/0xc30 nft_target_init+0x82d/0xc30 ? __pfx_nft_target_init+0x10/0x10 ? nf_tables_newrule+0x1609/0x2980 ? nf_tables_newrule+0x1609/0x2980 ? rcu_is_watching+0x15/0xb0 ? nf_tables_newrule+0x1609/0x2980 ? nf_tables_newrule+0x1609/0x2980 ? __kmalloc_noprof+0x21a/0x400 nf_tables_newrule+0x1860/0x2980 ? __pfx_nf_tables_newrule+0x10/0x10 ? __nla_parse+0x40/0x60 nfnetlink_rcv+0x14e5/0x2ab0 ? __pfx_validate_chain+0x10/0x10 ? __pfx_nfnetlink_rcv+0x10/0x10 ? __lock_acquire+0x1384/0x2050 ? netlink_deliver_tap+0x2e/0x1b0 ? __pfx_lock_release+0x10/0x10 ? netlink_deliver_tap+0x2e/0x1b0 netlink_unicast+0x7f8/0x990 ? __pfx_netlink_unicast+0x10/0x10 ? __virt_addr_valid+0x183/0x530 ? __check_object_size+0x48e/0x900 netlink_sendmsg+0x8e4/0xcb0 ? __pfx_netlink_sendmsg+0x10/0x10 ? aa_sock_msg_perm+0x91/0x160 ? __pfx_netlink_sendmsg+0x10/0x10 __sock_sendmsg+0x223/0x270 ____sys_sendmsg+0x52a/0x7e0 ? __pfx_____sys_sendmsg+0x10/0x10 __sys_sendmsg+0x292/0x380 ? __pfx___sys_sendmsg+0x10/0x10 ? lockdep_hardirqs_on_prepare+0x43d/0x780 ? __pfx_lockdep_hardirqs_on_prepare+0x10/0x10 ? exc_page_fault+0x590/0x8c0 ? do_syscall_64+0xb6/0x230 do_syscall_64+0xf3/0x230 entry_SYSCALL_64_after_hwframe+0x77/0x7f... </TASK>Since an invalid (without '\0' byte at all) byte sequence may be passedfrom userspace, add an extra check to ensure that such a sequence isrejected as possible ID and so never passed to 'kstrdup()' and further. |  | CVSS:3.1/AV:L/AC:L/PR:L/UI:N/S:U/C:H/I:N/A:H | https://nvd.nist.gov/vuln/detail/CVE-2024-56650 | https://emea.finitestate.io/projects/5518255806845340306/versions/8350195272324183931/findings?findingId=3694616576478119666 | [Implementation] Assume all input is malicious. Use an "accept known good" input validation strategy, i.e., use a list of acceptable inputs that strictly conform to specifications. Reject any input that does not strictly conform to specifications, or transform it into something that does. When performing input validation, consider all potentially relevant properties, including length, type of input, the full range of acceptable values, missing or extra inputs, syntax, consistency across related fields, and conformance to business rules. As an example of business rule logic, "boat" may be syntactically valid because it only contains alphanumeric characters, but it is not valid if the input is only expected to contain colors such as "red" or "blue." Do not rely exclusively on looking for malicious or malformed inputs. This is likely to miss at least one undesirable input, especially if the code's environment changes. This can give attackers enough room to bypass the intended validation. However, denylists can be useful for detecting potential attacks or determining which inputs are so malformed that they should be rejected outright. To reduce the likelihood of introducing an out-of-bounds read, ensure that you validate and ensure correct calculations for any length argument, buffer size calculation, or offset. Be especially careful of relying on a sentinel (i.e. special character such as NUL) in untrusted inputs. ¦ [Architecture and Design] Use a language that provides appropriate memory abstractions.
CVE-2023-1380 | high | drivers/net/wireless/broadcom/brcm80211/brcmfmac/cfg80211.c |  | WiFi Driver | 7.1 |  | IOT Goat SAST | 1 |  |  | Linux | 4.9.152 |  | REACHABLE | 2025-07-02T12:12:44Z | 0 | 0 | CWE-125 | A slab-out-of-bound read problem was found in brcmf_get_assoc_ies in drivers/net/wireless/broadcom/brcm80211/brcmfmac/cfg80211.c in the Linux Kernel. This issue could occur when assoc_info->req_len data is bigger than the size of the buffer, defined as WL_EXTRA_BUF_MAX, leading to a denial of service. |  | CVSS:3.1/AV:L/AC:L/PR:L/UI:N/S:U/C:H/I:N/A:H | https://nvd.nist.gov/vuln/detail/CVE-2023-1380 | https://emea.finitestate.io/projects/5518255806845340306/versions/8350195272324183931/findings?findingId=3786522513494224430 | [Implementation] Assume all input is malicious. Use an "accept known good" input validation strategy, i.e., use a list of acceptable inputs that strictly conform to specifications. Reject any input that does not strictly conform to specifications, or transform it into something that does. When performing input validation, consider all potentially relevant properties, including length, type of input, the full range of acceptable values, missing or extra inputs, syntax, consistency across related fields, and conformance to business rules. As an example of business rule logic, "boat" may be syntactically valid because it only contains alphanumeric characters, but it is not valid if the input is only expected to contain colors such as "red" or "blue." Do not rely exclusively on looking for malicious or malformed inputs. This is likely to miss at least one undesirable input, especially if the code's environment changes. This can give attackers enough room to bypass the intended validation. However, denylists can be useful for detecting potential attacks or determining which inputs are so malformed that they should be rejected outright. To reduce the likelihood of introducing an out-of-bounds read, ensure that you validate and ensure correct calculations for any length argument, buffer size calculation, or offset. Be especially careful of relying on a sentinel (i.e. special character such as NUL) in untrusted inputs. ¦ [Architecture and Design] Use a language that provides appropriate memory abstractions.
CVE-2024-57982 | high | net/xfrm/xfrm_state.c | xfrm_dst_hash; xfrm_state_lookup_byaddr | Networking | 7.1 |  | IOT Goat SAST | 1 |  |  | Linux | 4.9.152 |  | INCONCLUSIVE | 2025-07-02T12:12:44Z | 0 | 0 | CWE-125 | In the Linux kernel, the following vulnerability has been resolved:xfrm: state: fix out-of-bounds read during lookuplookup and resize can run in parallel.The xfrm_state_hash_generation seqlock ensures a retry, but the hashfunctions can observe a hmask value that is too large for the new hlistarray.rehash does: rcu_assign_pointer(net->xfrm.state_bydst, ndst) [..] net->xfrm.state_hmask = nhashmask;While state lookup does: h = xfrm_dst_hash(net, daddr, saddr, tmpl->reqid, encap_family); hlist_for_each_entry_rcu(x, net->xfrm.state_bydst + h, bydst) {This is only safe in case the update to state_bydst is larger thannet->xfrm.xfrm_state_hmask (or if the lookup function getsserialized via state spinlock again).Fix this by prefetching state_hmask and the associated pointers.The xfrm_state_hash_generation seqlock retry will ensure that the pointerand the hmask will be consistent.The existing helpers, like xfrm_dst_hash(), are now unsafe for RCU side,add lockdep assertions to document that they are only safe for insertside.xfrm_state_lookup_byaddr() uses the spinlock rather than RCU.AFAICS this is an oversight from back when state lookup was converted toRCU, this lock should be replaced with RCU in a future patch. |  | CVSS:3.1/AV:L/AC:L/PR:L/UI:N/S:U/C:H/I:N/A:H | https://nvd.nist.gov/vuln/detail/CVE-2024-57982 | https://emea.finitestate.io/projects/5518255806845340306/versions/8350195272324183931/findings?findingId=3786820427368085565 | [Implementation] Assume all input is malicious. Use an "accept known good" input validation strategy, i.e., use a list of acceptable inputs that strictly conform to specifications. Reject any input that does not strictly conform to specifications, or transform it into something that does. When performing input validation, consider all potentially relevant properties, including length, type of input, the full range of acceptable values, missing or extra inputs, syntax, consistency across related fields, and conformance to business rules. As an example of business rule logic, "boat" may be syntactically valid because it only contains alphanumeric characters, but it is not valid if the input is only expected to contain colors such as "red" or "blue." Do not rely exclusively on looking for malicious or malformed inputs. This is likely to miss at least one undesirable input, especially if the code's environment changes. This can give attackers enough room to bypass the intended validation. However, denylists can be useful for detecting potential attacks or determining which inputs are so malformed that they should be rejected outright. To reduce the likelihood of introducing an out-of-bounds read, ensure that you validate and ensure correct calculations for any length argument, buffer size calculation, or offset. Be especially careful of relying on a sentinel (i.e. special character such as NUL) in untrusted inputs. ¦ [Architecture and Design] Use a language that provides appropriate memory abstractions.
CVE-2021-3506 | high | fs/f2fs/node.c |  | Filesystem | 7.1 |  | IOT Goat SAST | 1 |  |  | Linux | 4.9.152 |  | INCONCLUSIVE | 2025-07-02T12:12:44Z | 0 | 0 | CWE-125 | An out-of-bounds (OOB) memory access flaw was found in fs/f2fs/node.c in the f2fs module in the Linux kernel in versions before 5.12.0-rc4. A bounds check failure allows a local attacker to gain access to out-of-bounds memory leading to a system crash or a leak of internal kernel information. The highest threat from this vulnerability is to system availability. | AV:L/AC:L/Au:N/C:P/I:N/A:C | CVSS:3.1/AV:L/AC:L/PR:L/UI:N/S:U/C:H/I:N/A:H | https://nvd.nist.gov/vuln/detail/CVE-2021-3506 | https://emea.finitestate.io/projects/5518255806845340306/versions/8350195272324183931/findings?findingId=3827972347551471481 | [Implementation] Assume all input is malicious. Use an "accept known good" input validation strategy, i.e., use a list of acceptable inputs that strictly conform to specifications. Reject any input that does not strictly conform to specifications, or transform it into something that does. When performing input validation, consider all potentially relevant properties, including length, type of input, the full range of acceptable values, missing or extra inputs, syntax, consistency across related fields, and conformance to business rules. As an example of business rule logic, "boat" may be syntactically valid because it only contains alphanumeric characters, but it is not valid if the input is only expected to contain colors such as "red" or "blue." Do not rely exclusively on looking for malicious or malformed inputs. This is likely to miss at least one undesirable input, especially if the code's environment changes. This can give attackers enough room to bypass the intended validation. However, denylists can be useful for detecting potential attacks or determining which inputs are so malformed that they should be rejected outright. To reduce the likelihood of introducing an out-of-bounds read, ensure that you validate and ensure correct calculations for any length argument, buffer size calculation, or offset. Be especially careful of relying on a sentinel (i.e. special character such as NUL) in untrusted inputs. ¦ [Architecture and Design] Use a language that provides appropriate memory abstractions.
CVE-2021-3752 | high | net/bluetooth/l2cap_sock.c | lock_sock_nested | Bluetooth | 7.1 |  | IOT Goat SAST | 1 |  |  | Linux | 4.9.152 |  | INCONCLUSIVE | 2025-07-02T12:12:44Z | 1 | 0 | CWE-416 | A use-after-free flaw was found in the Linux kernel’s Bluetooth subsystem in the way user calls connect to the socket and disconnect simultaneously due to a race condition. This flaw allows a user to crash the system or escalate their privileges. The highest threat from this vulnerability is to confidentiality, integrity, as well as system availability. | AV:A/AC:M/Au:N/C:C/I:C/A:C | CVSS:3.1/AV:A/AC:H/PR:L/UI:N/S:U/C:H/I:H/A:H | https://nvd.nist.gov/vuln/detail/CVE-2021-3752 | https://emea.finitestate.io/projects/5518255806845340306/versions/8350195272324183931/findings?findingId=3896657896612960000 | [Architecture and Design] Choose a language that provides automatic memory management. ¦ [Implementation] When freeing pointers, be sure to set them to NULL once they are freed. However, the utilization of multiple or complex data structures may lower the usefulness of this strategy.
CVE-2021-27364 | high | drivers/scsi/scsi_transport_iscsi.c |  | SCSI Driver | 7.1 |  | IOT Goat SAST | 1 |  |  | Linux | 4.9.152 |  | INCONCLUSIVE | 2025-07-02T12:12:44Z | 1 | 0 | CWE-125 | An issue was discovered in the Linux kernel through 5.11.3. drivers/scsi/scsi_transport_iscsi.c is adversely affected by the ability of an unprivileged user to craft Netlink messages. | AV:L/AC:L/Au:N/C:P/I:N/A:P | CVSS:3.1/AV:L/AC:L/PR:L/UI:N/S:U/C:H/I:N/A:H | https://nvd.nist.gov/vuln/detail/CVE-2021-27364 | https://emea.finitestate.io/projects/5518255806845340306/versions/8350195272324183931/findings?findingId=3903067808798441581 | [Implementation] Assume all input is malicious. Use an "accept known good" input validation strategy, i.e., use a list of acceptable inputs that strictly conform to specifications. Reject any input that does not strictly conform to specifications, or transform it into something that does. When performing input validation, consider all potentially relevant properties, including length, type of input, the full range of acceptable values, missing or extra inputs, syntax, consistency across related fields, and conformance to business rules. As an example of business rule logic, "boat" may be syntactically valid because it only contains alphanumeric characters, but it is not valid if the input is only expected to contain colors such as "red" or "blue." Do not rely exclusively on looking for malicious or malformed inputs. This is likely to miss at least one undesirable input, especially if the code's environment changes. This can give attackers enough room to bypass the intended validation. However, denylists can be useful for detecting potential attacks or determining which inputs are so malformed that they should be rejected outright. To reduce the likelihood of introducing an out-of-bounds read, ensure that you validate and ensure correct calculations for any length argument, buffer size calculation, or offset. Be especially careful of relying on a sentinel (i.e. special character such as NUL) in untrusted inputs. ¦ [Architecture and Design] Use a language that provides appropriate memory abstractions.
CVE-2024-41014 | high | fs/xfs/xfs_log_recover.c |  | Filesystem / XFS | 7.1 |  | IOT Goat SAST | 1 |  |  | Linux | 4.9.152 |  | INCONCLUSIVE | 2025-07-02T12:12:44Z | 0 | 0 | CWE-125 | In the Linux kernel, the following vulnerability has been resolved:xfs: add bounds checking to xlog_recover_process_dataThere is a lack of verification of the space occupied by fixed membersof xlog_op_header in the xlog_recover_process_data.We can create a crafted image to trigger an out of bounds read byfollowing these steps: 1) Mount an image of xfs, and do some file operations to leave records 2) Before umounting, copy the image for subsequent steps to simulate abnormal exit. Because umount will ensure that tail_blk and head_blk are the same, which will result in the inability to enter xlog_recover_process_data 3) Write a tool to parse and modify the copied image in step 2 4) Make the end of the xlog_op_header entries only 1 byte away from xlog_rec_header->h_size 5) xlog_rec_header->h_num_logops++ 6) Modify xlog_rec_header->h_crcFix:Add a check to make sure there is sufficient space to access fixed membersof xlog_op_header. |  | CVSS:3.1/AV:L/AC:L/PR:L/UI:N/S:U/C:H/I:N/A:H | https://nvd.nist.gov/vuln/detail/CVE-2024-41014 | https://emea.finitestate.io/projects/5518255806845340306/versions/8350195272324183931/findings?findingId=4083581070214219320 | [Implementation] Assume all input is malicious. Use an "accept known good" input validation strategy, i.e., use a list of acceptable inputs that strictly conform to specifications. Reject any input that does not strictly conform to specifications, or transform it into something that does. When performing input validation, consider all potentially relevant properties, including length, type of input, the full range of acceptable values, missing or extra inputs, syntax, consistency across related fields, and conformance to business rules. As an example of business rule logic, "boat" may be syntactically valid because it only contains alphanumeric characters, but it is not valid if the input is only expected to contain colors such as "red" or "blue." Do not rely exclusively on looking for malicious or malformed inputs. This is likely to miss at least one undesirable input, especially if the code's environment changes. This can give attackers enough room to bypass the intended validation. However, denylists can be useful for detecting potential attacks or determining which inputs are so malformed that they should be rejected outright. To reduce the likelihood of introducing an out-of-bounds read, ensure that you validate and ensure correct calculations for any length argument, buffer size calculation, or offset. Be especially careful of relying on a sentinel (i.e. special character such as NUL) in untrusted inputs. ¦ [Architecture and Design] Use a language that provides appropriate memory abstractions.
CVE-2021-47403 | high | drivers/ipack/devices/ipoctal.c |  | Kernel Driver | 7.1 |  | IOT Goat SAST | 1 |  |  | Linux | 4.9.152 |  | INCONCLUSIVE | 2025-07-02T12:12:44Z | 0 | 0 | CWE-200 | In the Linux kernel, the following vulnerability has been resolved:ipack: ipoctal: fix module reference leakA reference to the carrier module was taken on every open but was onlyreleased once when the final reference to the tty struct was dropped.Fix this by taking the module reference and initialising the tty driverdata when installing the tty. |  | CVSS:3.1/AV:L/AC:L/PR:L/UI:N/S:U/C:H/I:N/A:H | https://nvd.nist.gov/vuln/detail/CVE-2021-47403 | https://emea.finitestate.io/projects/5518255806845340306/versions/8350195272324183931/findings?findingId=4159840198373150188 | [Architecture and Design] Compartmentalize the system to have "safe" areas where trust boundaries can be unambiguously drawn. Do not allow sensitive data to go outside of the trust boundary and always be careful when interfacing with a compartment outside of the safe area. Ensure that appropriate compartmentalization is built into the system design, and the compartmentalization allows for and reinforces privilege separation functionality. Architects and designers should rely on the principle of least privilege to decide the appropriate time to use privileges and the time to drop privileges.
CVE-2019-25160 | high | net/ipv4/cipso_ipv4.c; net/netlabel/netlabel_kapi.c | incipso_v4_map_lvl_valid; netlbl_bitmap_walk; tocipso_v4_bitmap_walk | Networking / IPv4 | 7.1 |  | IOT Goat SAST | 1 |  |  | Linux | 4.9.152 |  | INCONCLUSIVE | 2025-07-02T12:12:44Z | 0 | 0 | CWE-125 | In the Linux kernel, the following vulnerability has been resolved:netlabel: fix out-of-bounds memory accessesThere are two array out-of-bounds memory accesses, one incipso_v4_map_lvl_valid(), the other in netlbl_bitmap_walk(). Botherrors are embarassingly simple, and the fixes are straightforward.As a FYI for anyone backporting this patch to kernels prior to v4.8,you'll want to apply the netlbl_bitmap_walk() patch tocipso_v4_bitmap_walk() as netlbl_bitmap_walk() doesn't exist beforeLinux v4.8. |  | CVSS:3.1/AV:L/AC:L/PR:L/UI:N/S:U/C:H/I:N/A:H | https://nvd.nist.gov/vuln/detail/CVE-2019-25160 | https://emea.finitestate.io/projects/5518255806845340306/versions/8350195272324183931/findings?findingId=4198829134947728091 | [Implementation] Assume all input is malicious. Use an "accept known good" input validation strategy, i.e., use a list of acceptable inputs that strictly conform to specifications. Reject any input that does not strictly conform to specifications, or transform it into something that does. When performing input validation, consider all potentially relevant properties, including length, type of input, the full range of acceptable values, missing or extra inputs, syntax, consistency across related fields, and conformance to business rules. As an example of business rule logic, "boat" may be syntactically valid because it only contains alphanumeric characters, but it is not valid if the input is only expected to contain colors such as "red" or "blue." Do not rely exclusively on looking for malicious or malformed inputs. This is likely to miss at least one undesirable input, especially if the code's environment changes. This can give attackers enough room to bypass the intended validation. However, denylists can be useful for detecting potential attacks or determining which inputs are so malformed that they should be rejected outright. To reduce the likelihood of introducing an out-of-bounds read, ensure that you validate and ensure correct calculations for any length argument, buffer size calculation, or offset. Be especially careful of relying on a sentinel (i.e. special character such as NUL) in untrusted inputs. ¦ [Architecture and Design] Use a language that provides appropriate memory abstractions.
CVE-2022-49031 | high | drivers/iio/health/afe4403.c |  | Kernel Driver | 7.1 |  | IOT Goat SAST | 1 |  |  | Linux | 4.9.152 |  | INCONCLUSIVE | 2025-07-02T12:12:44Z | 0 | 0 | CWE-125 | In the Linux kernel, the following vulnerability has been resolved:iio: health: afe4403: Fix oob read in afe4403_read_rawKASAN report out-of-bounds read as follows:BUG: KASAN: global-out-of-bounds in afe4403_read_raw+0x42e/0x4c0Read of size 4 at addr ffffffffc02ac638 by task cat/279Call Trace: afe4403_read_raw iio_read_channel_info dev_attr_showThe buggy address belongs to the variable: afe4403_channel_leds+0x18/0xffffffffffffe9e0This issue can be reproduced by singe command: $ cat /sys/bus/spi/devices/spi0.0/iio\:device0/in_intensity6_rawThe array size of afe4403_channel_leds is less than channels, so accesswith chan->address cause OOB read in afe4403_read_raw. Fix it by movingaccess before use it. |  | CVSS:3.1/AV:L/AC:L/PR:L/UI:N/S:U/C:H/I:N/A:H | https://nvd.nist.gov/vuln/detail/CVE-2022-49031 | https://emea.finitestate.io/projects/5518255806845340306/versions/8350195272324183931/findings?findingId=4265632682238748504 | [Implementation] Assume all input is malicious. Use an "accept known good" input validation strategy, i.e., use a list of acceptable inputs that strictly conform to specifications. Reject any input that does not strictly conform to specifications, or transform it into something that does. When performing input validation, consider all potentially relevant properties, including length, type of input, the full range of acceptable values, missing or extra inputs, syntax, consistency across related fields, and conformance to business rules. As an example of business rule logic, "boat" may be syntactically valid because it only contains alphanumeric characters, but it is not valid if the input is only expected to contain colors such as "red" or "blue." Do not rely exclusively on looking for malicious or malformed inputs. This is likely to miss at least one undesirable input, especially if the code's environment changes. This can give attackers enough room to bypass the intended validation. However, denylists can be useful for detecting potential attacks or determining which inputs are so malformed that they should be rejected outright. To reduce the likelihood of introducing an out-of-bounds read, ensure that you validate and ensure correct calculations for any length argument, buffer size calculation, or offset. Be especially careful of relying on a sentinel (i.e. special character such as NUL) in untrusted inputs. ¦ [Architecture and Design] Use a language that provides appropriate memory abstractions.
CVE-2024-47757 | high | fs/nilfs2/btree.c | nilfs_btree_check_delete | Filesystem | 7.1 |  | IOT Goat SAST | 1 |  |  | Linux | 4.9.152 |  | INCONCLUSIVE | 2025-07-02T12:12:44Z | 0 | 0 | CWE-125 | In the Linux kernel, the following vulnerability has been resolved:nilfs2: fix potential oob read in nilfs_btree_check_delete()The function nilfs_btree_check_delete(), which checks whether degenerationto direct mapping occurs before deleting a b-tree entry, causes memoryaccess outside the block buffer when retrieving the maximum key if theroot node has no entries.This does not usually happen because b-tree mappings with 0 child nodesare never created by mkfs.nilfs2 or nilfs2 itself. However, it can happenif the b-tree root node read from a device is configured that way, so fixthis potential issue by adding a check for that case. |  | CVSS:3.1/AV:L/AC:L/PR:L/UI:N/S:U/C:H/I:N/A:H | https://nvd.nist.gov/vuln/detail/CVE-2024-47757 | https://emea.finitestate.io/projects/5518255806845340306/versions/8350195272324183931/findings?findingId=4266768977970241719 | [Implementation] Assume all input is malicious. Use an "accept known good" input validation strategy, i.e., use a list of acceptable inputs that strictly conform to specifications. Reject any input that does not strictly conform to specifications, or transform it into something that does. When performing input validation, consider all potentially relevant properties, including length, type of input, the full range of acceptable values, missing or extra inputs, syntax, consistency across related fields, and conformance to business rules. As an example of business rule logic, "boat" may be syntactically valid because it only contains alphanumeric characters, but it is not valid if the input is only expected to contain colors such as "red" or "blue." Do not rely exclusively on looking for malicious or malformed inputs. This is likely to miss at least one undesirable input, especially if the code's environment changes. This can give attackers enough room to bypass the intended validation. However, denylists can be useful for detecting potential attacks or determining which inputs are so malformed that they should be rejected outright. To reduce the likelihood of introducing an out-of-bounds read, ensure that you validate and ensure correct calculations for any length argument, buffer size calculation, or offset. Be especially careful of relying on a sentinel (i.e. special character such as NUL) in untrusted inputs. ¦ [Architecture and Design] Use a language that provides appropriate memory abstractions.
CVE-2021-47624 | high | net/sunrpc/sysfs.c | andrpc_sysfs_xprt_kobj_get_xprt_switch; byrpc_sysfs_xprt_kobj_get_xprt | Networking | 7.1 |  | IOT Goat SAST | 1 |  |  | Linux | 4.9.152 |  | INCONCLUSIVE | 2025-07-02T12:12:44Z | 0 | 0 | CWE-0 | In the Linux kernel, the following vulnerability has been resolved:net/sunrpc: fix reference count leaks in rpc_sysfs_xprt_state_changeThe refcount leak issues take place in an error handling path. When the3rd argument buf doesn't match with "offline", "online" or "remove", thefunction simply returns -EINVAL and forgets to decrease the referencecount of a rpc_xprt object and a rpc_xprt_switch object increased byrpc_sysfs_xprt_kobj_get_xprt() andrpc_sysfs_xprt_kobj_get_xprt_switch(), causing reference count leaks ofboth unused objects.Fix this issue by jumping to the error handling path labelled without_put when buf matches none of "offline", "online" or "remove". |  | CVSS:3.1/AV:L/AC:L/PR:L/UI:N/S:U/C:H/I:N/A:H | https://nvd.nist.gov/vuln/detail/CVE-2021-47624 | https://emea.finitestate.io/projects/5518255806845340306/versions/8350195272324183931/findings?findingId=4339944752490428063 | [Implementation] Add timeouts and watchdog mechanisms to prevent system hangs. Validate loop termination conditions and lock ordering. Applies to: system hang.
CVE-2020-12654 | high | drivers/net/wireless/marvell/mwifiex/wmm.c | mwifiex_ret_wmm_get_status | WiFi Driver / Marvell | 7.1 |  | IOT Goat SAST | 1 |  |  | Linux | 4.9.152 |  | UNREACHABLE | 2025-07-02T12:12:44Z | 0 | 0 | CWE-787 | An issue was found in Linux kernel before 5.5.4. mwifiex_ret_wmm_get_status() in drivers/net/wireless/marvell/mwifiex/wmm.c allows a remote AP to trigger a heap-based buffer overflow because of an incorrect memcpy, aka CID-3a9b153c5591. | AV:A/AC:H/Au:N/C:P/I:P/A:P | CVSS:3.1/AV:A/AC:H/PR:N/UI:R/S:U/C:H/I:H/A:H | https://nvd.nist.gov/vuln/detail/CVE-2020-12654 | https://emea.finitestate.io/projects/5518255806845340306/versions/8350195272324183931/findings?findingId=4346044540696222644 | [Requirements] Use a language that does not allow this weakness to occur or provides constructs that make this weakness easier to avoid. For example, many languages that perform their own memory management, such as Java and Perl, are not subject to buffer overflows. Other languages, such as Ada and C#, typically provide overflow protection, but the protection can be disabled by the programmer. Be wary that a language's interface to native code may still be subject to overflows, even if the language itself is theoretically safe. ¦ [Architecture and Design] Use a vetted library or framework that does not allow this weakness to occur or provides constructs that make this weakness easier to avoid. Examples include the Safe C String Library (SafeStr) by Messier and Viega [REF-57], and the Strsafe.h library from Microsoft [REF-56]. These libraries provide safer versions of overflow-prone string-handling functions. ¦ [Operation] Use automatic buffer overflow detection mechanisms that are offered by certain compilers or compiler extensions. Examples include: the Microsoft Visual Studio /GS flag, Fedora/Red Hat FORTIFY_SOURCE GCC flag, StackGuard, and ProPolice, which provide various mechanisms including canary-based detection and range/index checking. D3-SFCV (Stack Frame Canary Validation) from D3FEND [REF-1334] discusses canary-based detection in detail. ¦ [Implementation] Consider adhering to the following rules when allocating and managing an application's memory: Double check that the buffer is as large as specified. When using functions that accept a number of bytes to copy, such as strncpy(), be aware that if the destination buffer size is equal to the source buffer size, it may not NULL-terminate the string. Check buffer boundaries if accessing the buffer in a loop and make sure there is no danger of writing past the allocated space. If necessary, truncate all input strings to a reasonable length before passing them to the copy and concatenation functions. ¦ [Operation] Run or compile the software using features or extensions that randomly arrange the positions of a program's executable and libraries in memory. Because this makes the addresses unpredictable, it can prevent an attacker from reliably jumping to exploitable code. Examples include Address Space Layout Randomization (ASLR) [REF-58] [REF-60] and Position-Independent Executables (PIE) [REF-64]. Imported modules may be similarly realigned if their default memory addresses conflict with other modules, in a process known as "rebasing" (for Windows) and "prelinking" (for Linux) [REF-1332] using randomly generated addresses. ASLR for libraries cannot be used in conjunction with prelink since it would require relocating the libraries at run-time, defeating the whole purpose of prelinking. For more information on these techniques see D3-SAOR (Segment Address Offset Randomization) from D3FEND [REF-1335]. ¦ [Operation] Use a CPU and operating system that offers Data Execution Protection (using hardware NX or XD bits) or the equivalent techniques that simulate this feature in software, such as PaX [REF-60] [REF-61]. These techniques ensure that any instruction executed is exclusively at a memory address that is part of the code segment. For more information on these techniques see D3-PSEP (Process Segment Execution Prevention) from D3FEND [REF-1336]. ¦ [Implementation] Replace unbounded copy functions with analogous functions that support length arguments, such as strcpy with strncpy. Create these if they are not available.
CVE-2024-26672 | high | drivers/gpu/drm/amd/amdgpu/amdgpu_mca.c | amdgpu_mca_smu_get_mca_entry | GPU / AMD Display | 7.1 |  | IOT Goat SAST | 1 |  |  | Linux | 4.9.152 |  | INCONCLUSIVE | 2025-07-02T12:12:44Z | 0 | 0 | CWE-476 | In the Linux kernel, the following vulnerability has been resolved:drm/amdgpu: Fix variable 'mca_funcs' dereferenced before NULL check in 'amdgpu_mca_smu_get_mca_entry()'Fixes the below:drivers/gpu/drm/amd/amdgpu/amdgpu_mca.c:377 amdgpu_mca_smu_get_mca_entry() warn: variable dereferenced before check 'mca_funcs' (see line 368)357 int amdgpu_mca_smu_get_mca_entry(struct amdgpu_device *adev, enum amdgpu_mca_error_type type,358 int idx, struct mca_bank_entry *entry)359 {360 const struct amdgpu_mca_smu_funcs *mca_funcs = adev->mca.mca_funcs;361 int count;362363 switch (type) {364 case AMDGPU_MCA_ERROR_TYPE_UE:365 count = mca_funcs->max_ue_count;mca_funcs is dereferenced here.366 break;367 case AMDGPU_MCA_ERROR_TYPE_CE:368 count = mca_funcs->max_ce_count;mca_funcs is dereferenced here.369 break;370 default:371 return -EINVAL;372 }373374 if (idx >= count)375 return -EINVAL;376377 if (mca_funcs && mca_funcs->mca_get_mca_entry) ^^^^^^^^^Checked too late! |  | CVSS:3.1/AV:L/AC:L/PR:L/UI:N/S:U/C:H/I:N/A:H | https://nvd.nist.gov/vuln/detail/CVE-2024-26672 | https://emea.finitestate.io/projects/5518255806845340306/versions/8350195272324183931/findings?findingId=4402616072464569191 | [Implementation] For any pointers that could have been modified or provided from a function that can return NULL, check the pointer for NULL before use. When working with a multithreaded or otherwise asynchronous environment, ensure that proper locking APIs are used to lock before the check, and unlock when it has finished [REF-1484]. ¦ [Requirements] Select a programming language that is not susceptible to these issues. ¦ [Implementation] Check the results of all functions that return a value and verify that the value is non-null before acting upon it. ¦ [Architecture and Design] Identify all variables and data stores that receive information from external sources, and apply input validation to make sure that they are only initialized to expected values. ¦ [Implementation] Explicitly initialize all variables and other data stores, either during declaration or just before the first usage.
CVE-2021-47277 | high | include/linux/kvm_host.h | get_user | Virtualization / KVM | 7.1 |  | IOT Goat SAST | 1 |  |  | Linux | 4.9.152 |  | INCONCLUSIVE | 2025-07-02T12:12:44Z | 0 | 0 | CWE-125 | In the Linux kernel, the following vulnerability has been resolved:kvm: avoid speculation-based attacks from out-of-range memslot accessesKVM's mechanism for accessing guest memory translates a guest physicaladdress (gpa) to a host virtual address using the right-shifted gpa(also known as gfn) and a struct kvm_memory_slot. The translation isperformed in __gfn_to_hva_memslot using the following formula: hva = slot->userspace_addr + (gfn - slot->base_gfn) * PAGE_SIZEIt is expected that gfn falls within the boundaries of the guest'sphysical memory. However, a guest can access invalid physical addressesin such a way that the gfn is invalid.__gfn_to_hva_memslot is called from kvm_vcpu_gfn_to_hva_prot, which firstretrieves a memslot through __gfn_to_memslot. While __gfn_to_memslotdoes check that the gfn falls within the boundaries of the guest'sphysical memory or not, a CPU can speculate the result of the check andcontinue execution speculatively using an illegal gfn. The speculationcan result in calculating an out-of-bounds hva. If the resulting hostvirtual address is used to load another guest physical address, thisis effectively a Spectre gadget consisting of two consecutive reads,the second of which is data dependent on the first.Right now it's not clear if there are any cases in which this isexploitable. One interesting case was reported by the original authorof this patch, and involves visiting guest page tables on x86. Rightnow these are not vulnerable because the hva read goes through get_user(),which contains an LFENCE speculation barrier. However, there arepatches in progress for x86 uaccess.h to mask kernel addresses instead ofusing LFENCE; once these land, a guest could use speculation to readfrom the VMM's ring 3 address space. Other architectures such as ARMalready use the address masking method, and would be susceptible tothis same kind of data-dependent access gadgets. Therefore, this patchproactively protects from these attacks by masking out-of-bounds gfnsin __gfn_to_hva_memslot, which blocks speculation of invalid hvas.Sean Christopherson noted that this patch does not coverkvm_read_guest_offset_cached. This however is limited to a few bytespast the end of the cache, and therefore it is unlikely to be useful inthe context of building a chain of data dependent accesses. |  | CVSS:3.1/AV:L/AC:L/PR:L/UI:N/S:U/C:H/I:N/A:H | https://nvd.nist.gov/vuln/detail/CVE-2021-47277 | https://emea.finitestate.io/projects/5518255806845340306/versions/8350195272324183931/findings?findingId=4417868718980697886 | [Implementation] Assume all input is malicious. Use an "accept known good" input validation strategy, i.e., use a list of acceptable inputs that strictly conform to specifications. Reject any input that does not strictly conform to specifications, or transform it into something that does. When performing input validation, consider all potentially relevant properties, including length, type of input, the full range of acceptable values, missing or extra inputs, syntax, consistency across related fields, and conformance to business rules. As an example of business rule logic, "boat" may be syntactically valid because it only contains alphanumeric characters, but it is not valid if the input is only expected to contain colors such as "red" or "blue." Do not rely exclusively on looking for malicious or malformed inputs. This is likely to miss at least one undesirable input, especially if the code's environment changes. This can give attackers enough room to bypass the intended validation. However, denylists can be useful for detecting potential attacks or determining which inputs are so malformed that they should be rejected outright. To reduce the likelihood of introducing an out-of-bounds read, ensure that you validate and ensure correct calculations for any length argument, buffer size calculation, or offset. Be especially careful of relying on a sentinel (i.e. special character such as NUL) in untrusted inputs. ¦ [Architecture and Design] Use a language that provides appropriate memory abstractions.
CVE-2024-38538 | high | net/bridge/br_device.c; include/linux/netdevice.h; net/core/dev.c; net/core/filter.c; kernel/bpf/core.c; include/linux/bpf.h; include/linux/filter.h; net/bpf/test_run.c; kernel/bpf/syscall.c; arch/x86/include/generated/asm/syscalls_64.h; arch/x86/entry/common.c |  | Networking | 7.1 |  | IOT Goat SAST | 1 |  |  | Linux | 4.9.152 |  | INCONCLUSIVE | 2025-07-02T12:12:44Z | 0 | 0 | CWE-908 | In the Linux kernel, the following vulnerability has been resolved:net: bridge: xmit: make sure we have at least eth header len bytessyzbot triggered an uninit value[1] error in bridge device's xmit pathby sending a short (less than ETH_HLEN bytes) skb. To fix it check ifwe can actually pull that amount instead of assuming.Tested with dropwatch: drop at: br_dev_xmit+0xb93/0x12d0 [bridge] (0xffffffffc06739b3) origin: software timestamp: Mon May 13 11:31:53 2024 778214037 nsec protocol: 0x88a8 length: 2 original length: 2 drop reason: PKT_TOO_SMALL[1]BUG: KMSAN: uninit-value in br_dev_xmit+0x61d/0x1cb0 net/bridge/br_device.c:65 br_dev_xmit+0x61d/0x1cb0 net/bridge/br_device.c:65 __netdev_start_xmit include/linux/netdevice.h:4903 [inline] netdev_start_xmit include/linux/netdevice.h:4917 [inline] xmit_one net/core/dev.c:3531 [inline] dev_hard_start_xmit+0x247/0xa20 net/core/dev.c:3547 __dev_queue_xmit+0x34db/0x5350 net/core/dev.c:4341 dev_queue_xmit include/linux/netdevice.h:3091 [inline] __bpf_tx_skb net/core/filter.c:2136 [inline] __bpf_redirect_common net/core/filter.c:2180 [inline] __bpf_redirect+0x14a6/0x1620 net/core/filter.c:2187 ____bpf_clone_redirect net/core/filter.c:2460 [inline] bpf_clone_redirect+0x328/0x470 net/core/filter.c:2432 ___bpf_prog_run+0x13fe/0xe0f0 kernel/bpf/core.c:1997 __bpf_prog_run512+0xb5/0xe0 kernel/bpf/core.c:2238 bpf_dispatcher_nop_func include/linux/bpf.h:1234 [inline] __bpf_prog_run include/linux/filter.h:657 [inline] bpf_prog_run include/linux/filter.h:664 [inline] bpf_test_run+0x499/0xc30 net/bpf/test_run.c:425 bpf_prog_test_run_skb+0x14ea/0x1f20 net/bpf/test_run.c:1058 bpf_prog_test_run+0x6b7/0xad0 kernel/bpf/syscall.c:4269 __sys_bpf+0x6aa/0xd90 kernel/bpf/syscall.c:5678 __do_sys_bpf kernel/bpf/syscall.c:5767 [inline] __se_sys_bpf kernel/bpf/syscall.c:5765 [inline] __x64_sys_bpf+0xa0/0xe0 kernel/bpf/syscall.c:5765 x64_sys_call+0x96b/0x3b50 arch/x86/include/generated/asm/syscalls_64.h:322 do_syscall_x64 arch/x86/entry/common.c:52 [inline] do_syscall_64+0xcf/0x1e0 arch/x86/entry/common.c:83 entry_SYSCALL_64_after_hwframe+0x77/0x7f |  | CVSS:3.1/AV:L/AC:L/PR:L/UI:N/S:U/C:H/I:N/A:H | https://nvd.nist.gov/vuln/detail/CVE-2024-38538 | https://emea.finitestate.io/projects/5518255806845340306/versions/8350195272324183931/findings?findingId=4424716680558417278 | [Implementation] Explicitly initialize the resource before use. If this is performed through an API function or standard procedure, follow all required steps. ¦ [Implementation] Pay close attention to complex conditionals that affect initialization, since some branches might not perform the initialization. ¦ [Implementation] Avoid race conditions (CWE-362) during initialization routines. ¦ [Build and Compilation] Run or compile the product with settings that generate warnings about uninitialized variables or data.
CVE-2024-50115 | high | arch/x86/kvm/svm/nested.c |  | Virtualization / KVM | 7.1 |  | IOT Goat SAST | 1 |  |  | Linux | 4.9.152 |  | INCONCLUSIVE | 2025-07-02T12:12:44Z | 0 | 0 | CWE-125 | In the Linux kernel, the following vulnerability has been resolved:KVM: nSVM: Ignore nCR3[4:0] when loading PDPTEs from memoryIgnore nCR3[4:0] when loading PDPTEs from memory for nested SVM, as bits4:0 of CR3 are ignored when PAE paging is used, and thus VMRUN doesn'tenforce 32-byte alignment of nCR3.In the absolute worst case scenario, failure to ignore bits 4:0 can resultin an out-of-bounds read, e.g. if the target page is at the end of amemslot, and the VMM isn't using guard pages.Per the APM: The CR3 register points to the base address of the page-directory-pointer table. The page-directory-pointer table is aligned on a 32-byte boundary, with the low 5 address bits 4:0 assumed to be 0.And the SDM's much more explicit: 4:0 IgnoredNote, KVM gets this right when loading PDPTRs, it's only the nSVM flowthat is broken. |  | CVSS:3.1/AV:L/AC:L/PR:L/UI:N/S:U/C:H/I:N/A:H | https://nvd.nist.gov/vuln/detail/CVE-2024-50115 | https://emea.finitestate.io/projects/5518255806845340306/versions/8350195272324183931/findings?findingId=4441229866322996498 | [Implementation] Assume all input is malicious. Use an "accept known good" input validation strategy, i.e., use a list of acceptable inputs that strictly conform to specifications. Reject any input that does not strictly conform to specifications, or transform it into something that does. When performing input validation, consider all potentially relevant properties, including length, type of input, the full range of acceptable values, missing or extra inputs, syntax, consistency across related fields, and conformance to business rules. As an example of business rule logic, "boat" may be syntactically valid because it only contains alphanumeric characters, but it is not valid if the input is only expected to contain colors such as "red" or "blue." Do not rely exclusively on looking for malicious or malformed inputs. This is likely to miss at least one undesirable input, especially if the code's environment changes. This can give attackers enough room to bypass the intended validation. However, denylists can be useful for detecting potential attacks or determining which inputs are so malformed that they should be rejected outright. To reduce the likelihood of introducing an out-of-bounds read, ensure that you validate and ensure correct calculations for any length argument, buffer size calculation, or offset. Be especially careful of relying on a sentinel (i.e. special character such as NUL) in untrusted inputs. ¦ [Architecture and Design] Use a language that provides appropriate memory abstractions.
CVE-2023-52501 | high | kernel/trace/ring_buffer.c | rb_event_length | Kernel Core | 7.1 |  | IOT Goat SAST | 1 |  |  | Linux | 4.9.152 |  | INCONCLUSIVE | 2025-07-02T12:12:44Z | 0 | 0 | CWE-125 | In the Linux kernel, the following vulnerability has been resolved:ring-buffer: Do not attempt to read past "commit"When iterating over the ring buffer while the ring buffer is active, thewriter can corrupt the reader. There's barriers to help detect this andhandle it, but that code missed the case where the last event was at thevery end of the page and has only 4 bytes left.The checks to detect the corruption by the writer to reads needs to see thelength of the event. If the length in the first 4 bytes is zero then thelength is stored in the second 4 bytes. But if the writer is in the processof updating that code, there's a small window where the length in the first4 bytes could be zero even though the length is only 4 bytes. That willcause rb_event_length() to read the next 4 bytes which could happen to be off theallocated page.To protect against this, fail immediately if the next event pointer isless than 8 bytes from the end of the commit (last byte of data), as allevents must be a minimum of 8 bytes anyway. |  | CVSS:3.1/AV:L/AC:L/PR:L/UI:N/S:U/C:H/I:N/A:H | https://nvd.nist.gov/vuln/detail/CVE-2023-52501 | https://emea.finitestate.io/projects/5518255806845340306/versions/8350195272324183931/findings?findingId=4685319721617967220 | [Implementation] Assume all input is malicious. Use an "accept known good" input validation strategy, i.e., use a list of acceptable inputs that strictly conform to specifications. Reject any input that does not strictly conform to specifications, or transform it into something that does. When performing input validation, consider all potentially relevant properties, including length, type of input, the full range of acceptable values, missing or extra inputs, syntax, consistency across related fields, and conformance to business rules. As an example of business rule logic, "boat" may be syntactically valid because it only contains alphanumeric characters, but it is not valid if the input is only expected to contain colors such as "red" or "blue." Do not rely exclusively on looking for malicious or malformed inputs. This is likely to miss at least one undesirable input, especially if the code's environment changes. This can give attackers enough room to bypass the intended validation. However, denylists can be useful for detecting potential attacks or determining which inputs are so malformed that they should be rejected outright. To reduce the likelihood of introducing an out-of-bounds read, ensure that you validate and ensure correct calculations for any length argument, buffer size calculation, or offset. Be especially careful of relying on a sentinel (i.e. special character such as NUL) in untrusted inputs. ¦ [Architecture and Design] Use a language that provides appropriate memory abstractions.
CVE-2023-3268 | high | kernel/relay.c |  | Kernel Core | 7.1 |  | IOT Goat SAST | 1 |  |  | Linux | 4.9.152 |  | UNREACHABLE | 2025-07-02T12:12:44Z | 0 | 0 | CWE-125 | An out of bounds (OOB) memory access flaw was found in the Linux kernel in relay_file_read_start_pos in kernel/relay.c in the relayfs. This flaw could allow a local attacker to crash the system or leak kernel internal information. |  | CVSS:3.1/AV:L/AC:L/PR:L/UI:N/S:U/C:H/I:N/A:H | https://nvd.nist.gov/vuln/detail/CVE-2023-3268 | https://emea.finitestate.io/projects/5518255806845340306/versions/8350195272324183931/findings?findingId=4694475701042241010 | [Implementation] Assume all input is malicious. Use an "accept known good" input validation strategy, i.e., use a list of acceptable inputs that strictly conform to specifications. Reject any input that does not strictly conform to specifications, or transform it into something that does. When performing input validation, consider all potentially relevant properties, including length, type of input, the full range of acceptable values, missing or extra inputs, syntax, consistency across related fields, and conformance to business rules. As an example of business rule logic, "boat" may be syntactically valid because it only contains alphanumeric characters, but it is not valid if the input is only expected to contain colors such as "red" or "blue." Do not rely exclusively on looking for malicious or malformed inputs. This is likely to miss at least one undesirable input, especially if the code's environment changes. This can give attackers enough room to bypass the intended validation. However, denylists can be useful for detecting potential attacks or determining which inputs are so malformed that they should be rejected outright. To reduce the likelihood of introducing an out-of-bounds read, ensure that you validate and ensure correct calculations for any length argument, buffer size calculation, or offset. Be especially careful of relying on a sentinel (i.e. special character such as NUL) in untrusted inputs. ¦ [Architecture and Design] Use a language that provides appropriate memory abstractions.
CVE-2022-3564 | high | net/bluetooth/l2cap_core.c |  | Networking / Bluetooth | 7.1 |  | IOT Goat SAST | 1 |  |  | Linux | 4.9.152 |  | UNREACHABLE | 2025-07-02T12:12:44Z | 0 | 0 | CWE-119 | A vulnerability classified as critical was found in Linux Kernel. Affected by this vulnerability is the function l2cap_reassemble_sdu of the file net/bluetooth/l2cap_core.c of the component Bluetooth. The manipulation leads to use after free. It is recommended to apply a patch to fix this issue. The associated identifier of this vulnerability is VDB-211087. |  | CVSS:3.1/AV:A/AC:L/PR:L/UI:N/S:U/C:L/I:L/A:L | https://nvd.nist.gov/vuln/detail/CVE-2022-3564 | https://emea.finitestate.io/projects/5518255806845340306/versions/8350195272324183931/findings?findingId=4745075257401848286 | [Requirements] Use a language that does not allow this weakness to occur or provides constructs that make this weakness easier to avoid. For example, many languages that perform their own memory management, such as Java and Perl, are not subject to buffer overflows. Other languages, such as Ada and C#, typically provide overflow protection, but the protection can be disabled by the programmer. Be wary that a language's interface to native code may still be subject to overflows, even if the language itself is theoretically safe. ¦ [Architecture and Design] Use a vetted library or framework that does not allow this weakness to occur or provides constructs that make this weakness easier to avoid. Examples include the Safe C String Library (SafeStr) by Messier and Viega [REF-57], and the Strsafe.h library from Microsoft [REF-56]. These libraries provide safer versions of overflow-prone string-handling functions. ¦ [Operation] Use automatic buffer overflow detection mechanisms that are offered by certain compilers or compiler extensions. Examples include: the Microsoft Visual Studio /GS flag, Fedora/Red Hat FORTIFY_SOURCE GCC flag, StackGuard, and ProPolice, which provide various mechanisms including canary-based detection and range/index checking. D3-SFCV (Stack Frame Canary Validation) from D3FEND [REF-1334] discusses canary-based detection in detail. ¦ [Implementation] Consider adhering to the following rules when allocating and managing an application's memory: Double check that the buffer is as large as specified. When using functions that accept a number of bytes to copy, such as strncpy(), be aware that if the destination buffer size is equal to the source buffer size, it may not NULL-terminate the string. Check buffer boundaries if accessing the buffer in a loop and make sure there is no danger of writing past the allocated space. If necessary, truncate all input strings to a reasonable length before passing them to the copy and concatenation functions. ¦ [Operation] Run or compile the software using features or extensions that randomly arrange the positions of a program's executable and libraries in memory. Because this makes the addresses unpredictable, it can prevent an attacker from reliably jumping to exploitable code. Examples include Address Space Layout Randomization (ASLR) [REF-58] [REF-60] and Position-Independent Executables (PIE) [REF-64]. Imported modules may be similarly realigned if their default memory addresses conflict with other modules, in a process known as "rebasing" (for Windows) and "prelinking" (for Linux) [REF-1332] using randomly generated addresses. ASLR for libraries cannot be used in conjunction with prelink since it would require relocating the libraries at run-time, defeating the whole purpose of prelinking. For more information on these techniques see D3-SAOR (Segment Address Offset Randomization) from D3FEND [REF-1335]. ¦ [Operation] Use a CPU and operating system that offers Data Execution Protection (using hardware NX or XD bits) or the equivalent techniques that simulate this feature in software, such as PaX [REF-60] [REF-61]. These techniques ensure that any instruction executed is exclusively at a memory address that is part of the code segment. For more information on these techniques see D3-PSEP (Process Segment Execution Prevention) from D3FEND [REF-1336]. ¦ [Implementation] Replace unbounded copy functions with analogous functions that support length arguments, such as strcpy with strncpy. Create these if they are not available.
CVE-2024-46722 | high | drivers/gpu/drm/amd/amdgpu/amdgpu_atombios.c |  | GPU / DRM | 7.1 |  | IOT Goat SAST | 1 |  |  | Linux | 4.9.152 |  | INCONCLUSIVE | 2025-07-02T12:12:44Z | 0 | 0 | CWE-125 | In the Linux kernel, the following vulnerability has been resolved:drm/amdgpu: fix mc_data out-of-bounds read warningClear warning that read mc_data[i-1] may out-of-bounds. |  | CVSS:3.1/AV:L/AC:L/PR:L/UI:N/S:U/C:H/I:N/A:H | https://nvd.nist.gov/vuln/detail/CVE-2024-46722 | https://emea.finitestate.io/projects/5518255806845340306/versions/8350195272324183931/findings?findingId=4989295653011982396 | [Implementation] Assume all input is malicious. Use an "accept known good" input validation strategy, i.e., use a list of acceptable inputs that strictly conform to specifications. Reject any input that does not strictly conform to specifications, or transform it into something that does. When performing input validation, consider all potentially relevant properties, including length, type of input, the full range of acceptable values, missing or extra inputs, syntax, consistency across related fields, and conformance to business rules. As an example of business rule logic, "boat" may be syntactically valid because it only contains alphanumeric characters, but it is not valid if the input is only expected to contain colors such as "red" or "blue." Do not rely exclusively on looking for malicious or malformed inputs. This is likely to miss at least one undesirable input, especially if the code's environment changes. This can give attackers enough room to bypass the intended validation. However, denylists can be useful for detecting potential attacks or determining which inputs are so malformed that they should be rejected outright. To reduce the likelihood of introducing an out-of-bounds read, ensure that you validate and ensure correct calculations for any length argument, buffer size calculation, or offset. Be especially careful of relying on a sentinel (i.e. special character such as NUL) in untrusted inputs. ¦ [Architecture and Design] Use a language that provides appropriate memory abstractions.
CVE-2017-7277 | high | net/core/skbuff.c; net/socket.c |  | Networking / Core | 7.1 |  | IOT Goat SAST | 1 |  |  | Linux | 4.9.152 |  | UNREACHABLE | 2025-07-02T12:12:44Z | 0 | 0 | CWE-125 | The TCP stack in the Linux kernel through 4.10.6 mishandles the SCM_TIMESTAMPING_OPT_STATS feature, which allows local users to obtain sensitive information from the kernel's internal socket data structures or cause a denial of service (out-of-bounds read) via crafted system calls, related to net/core/skbuff.c and net/socket.c. | AV:L/AC:L/Au:N/C:C/I:N/A:C | CVSS:3.0/AV:L/AC:L/PR:L/UI:N/S:U/C:H/I:N/A:H | https://nvd.nist.gov/vuln/detail/CVE-2017-7277 | https://emea.finitestate.io/projects/5518255806845340306/versions/8350195272324183931/findings?findingId=5003253520685507180 | [Implementation] Assume all input is malicious. Use an "accept known good" input validation strategy, i.e., use a list of acceptable inputs that strictly conform to specifications. Reject any input that does not strictly conform to specifications, or transform it into something that does. When performing input validation, consider all potentially relevant properties, including length, type of input, the full range of acceptable values, missing or extra inputs, syntax, consistency across related fields, and conformance to business rules. As an example of business rule logic, "boat" may be syntactically valid because it only contains alphanumeric characters, but it is not valid if the input is only expected to contain colors such as "red" or "blue." Do not rely exclusively on looking for malicious or malformed inputs. This is likely to miss at least one undesirable input, especially if the code's environment changes. This can give attackers enough room to bypass the intended validation. However, denylists can be useful for detecting potential attacks or determining which inputs are so malformed that they should be rejected outright. To reduce the likelihood of introducing an out-of-bounds read, ensure that you validate and ensure correct calculations for any length argument, buffer size calculation, or offset. Be especially careful of relying on a sentinel (i.e. special character such as NUL) in untrusted inputs. ¦ [Architecture and Design] Use a language that provides appropriate memory abstractions.
CVE-2025-22038 | high | fs/smb/server/smbacl.c |  | Filesystem | 7.1 |  | IOT Goat SAST | 1 |  |  | Linux | 4.9.152 |  | INCONCLUSIVE | 2025-07-02T12:12:44Z | 0 | 0 | CWE-125 | In the Linux kernel, the following vulnerability has been resolved:ksmbd: validate zero num_subauth before sub_auth is accessedAccess psid->sub_auth[psid->num_subauth - 1] without checkingif num_subauth is non-zero leads to an out-of-bounds read.This patch adds a validation step to ensure num_subauth != 0before sub_auth is accessed. |  | CVSS:3.1/AV:L/AC:L/PR:L/UI:N/S:U/C:H/I:N/A:H | https://nvd.nist.gov/vuln/detail/CVE-2025-22038 | https://emea.finitestate.io/projects/5518255806845340306/versions/8350195272324183931/findings?findingId=5143301631895079834 | [Implementation] Assume all input is malicious. Use an "accept known good" input validation strategy, i.e., use a list of acceptable inputs that strictly conform to specifications. Reject any input that does not strictly conform to specifications, or transform it into something that does. When performing input validation, consider all potentially relevant properties, including length, type of input, the full range of acceptable values, missing or extra inputs, syntax, consistency across related fields, and conformance to business rules. As an example of business rule logic, "boat" may be syntactically valid because it only contains alphanumeric characters, but it is not valid if the input is only expected to contain colors such as "red" or "blue." Do not rely exclusively on looking for malicious or malformed inputs. This is likely to miss at least one undesirable input, especially if the code's environment changes. This can give attackers enough room to bypass the intended validation. However, denylists can be useful for detecting potential attacks or determining which inputs are so malformed that they should be rejected outright. To reduce the likelihood of introducing an out-of-bounds read, ensure that you validate and ensure correct calculations for any length argument, buffer size calculation, or offset. Be especially careful of relying on a sentinel (i.e. special character such as NUL) in untrusted inputs. ¦ [Architecture and Design] Use a language that provides appropriate memory abstractions.
CVE-2024-50247 | high | fs/ntfs3/lznt.c |  | Filesystem | 7.1 |  | IOT Goat SAST | 1 |  |  | Linux | 4.9.152 |  | INCONCLUSIVE | 2025-07-02T12:12:44Z | 0 | 0 | CWE-125 | In the Linux kernel, the following vulnerability has been resolved:fs/ntfs3: Check if more than chunk-size bytes are writtenA incorrectly formatted chunk may decompress intomore than LZNT_CHUNK_SIZE bytes and a index out of boundswill occur in s_max_off. |  | CVSS:3.1/AV:L/AC:L/PR:L/UI:N/S:U/C:N/I:H/A:H | https://nvd.nist.gov/vuln/detail/CVE-2024-50247 | https://emea.finitestate.io/projects/5518255806845340306/versions/8350195272324183931/findings?findingId=5188119293854806485 | [Implementation] Assume all input is malicious. Use an "accept known good" input validation strategy, i.e., use a list of acceptable inputs that strictly conform to specifications. Reject any input that does not strictly conform to specifications, or transform it into something that does. When performing input validation, consider all potentially relevant properties, including length, type of input, the full range of acceptable values, missing or extra inputs, syntax, consistency across related fields, and conformance to business rules. As an example of business rule logic, "boat" may be syntactically valid because it only contains alphanumeric characters, but it is not valid if the input is only expected to contain colors such as "red" or "blue." Do not rely exclusively on looking for malicious or malformed inputs. This is likely to miss at least one undesirable input, especially if the code's environment changes. This can give attackers enough room to bypass the intended validation. However, denylists can be useful for detecting potential attacks or determining which inputs are so malformed that they should be rejected outright. To reduce the likelihood of introducing an out-of-bounds read, ensure that you validate and ensure correct calculations for any length argument, buffer size calculation, or offset. Be especially careful of relying on a sentinel (i.e. special character such as NUL) in untrusted inputs. ¦ [Architecture and Design] Use a language that provides appropriate memory abstractions.
CVE-2024-46724 | high | drivers/gpu/drm/amd/amdgpu/df_v1_7.c |  | GPU / DRM | 7.1 |  | IOT Goat SAST | 1 |  |  | Linux | 4.9.152 |  | INCONCLUSIVE | 2025-07-02T12:12:44Z | 0 | 0 | CWE-125 | In the Linux kernel, the following vulnerability has been resolved:drm/amdgpu: Fix out-of-bounds read of df_v1_7_channel_numberCheck the fb_channel_number range to avoid the array out-of-boundsread error |  | CVSS:3.1/AV:L/AC:L/PR:L/UI:N/S:U/C:H/I:N/A:H | https://nvd.nist.gov/vuln/detail/CVE-2024-46724 | https://emea.finitestate.io/projects/5518255806845340306/versions/8350195272324183931/findings?findingId=5208228603894580571 | [Implementation] Assume all input is malicious. Use an "accept known good" input validation strategy, i.e., use a list of acceptable inputs that strictly conform to specifications. Reject any input that does not strictly conform to specifications, or transform it into something that does. When performing input validation, consider all potentially relevant properties, including length, type of input, the full range of acceptable values, missing or extra inputs, syntax, consistency across related fields, and conformance to business rules. As an example of business rule logic, "boat" may be syntactically valid because it only contains alphanumeric characters, but it is not valid if the input is only expected to contain colors such as "red" or "blue." Do not rely exclusively on looking for malicious or malformed inputs. This is likely to miss at least one undesirable input, especially if the code's environment changes. This can give attackers enough room to bypass the intended validation. However, denylists can be useful for detecting potential attacks or determining which inputs are so malformed that they should be rejected outright. To reduce the likelihood of introducing an out-of-bounds read, ensure that you validate and ensure correct calculations for any length argument, buffer size calculation, or offset. Be especially careful of relying on a sentinel (i.e. special character such as NUL) in untrusted inputs. ¦ [Architecture and Design] Use a language that provides appropriate memory abstractions.
CVE-2021-4204 | high | include/linux/bpf_verifier.h; kernel/bpf/btf.c; kernel/bpf/verifier.c | check_ctx_reg | BPF / eBPF | 7.1 |  | IOT Goat SAST | 1 |  |  | Linux | 4.9.152 |  | INCONCLUSIVE | 2025-07-02T12:12:44Z | 1 | 0 | CWE-20 | An out-of-bounds (OOB) memory access flaw was found in the Linux kernel's eBPF due to an Improper Input Validation. This flaw allows a local attacker with a special privilege to crash the system or leak internal information. |  | CVSS:3.1/AV:L/AC:L/PR:L/UI:N/S:U/C:H/I:N/A:H | https://nvd.nist.gov/vuln/detail/CVE-2021-4204 | https://emea.finitestate.io/projects/5518255806845340306/versions/8350195272324183931/findings?findingId=5208516829006701834 | [Architecture and Design] Consider using language-theoretic security (LangSec) techniques that characterize inputs using a formal language and build "recognizers" for that language. This effectively requires parsing to be a distinct layer that effectively enforces a boundary between raw input and internal data representations, instead of allowing parser code to be scattered throughout the program, where it could be subject to errors or inconsistencies that create weaknesses. [REF-1109] [REF-1110] [REF-1111] ¦ [Architecture and Design] Use an input validation framework such as Struts or the OWASP ESAPI Validation API. Note that using a framework does not automatically address all input validation problems; be mindful of weaknesses that could arise from misusing the framework itself (CWE-1173). ¦ [Architecture and Design] Understand all the potential areas where untrusted inputs can enter the product, including but not limited to: parameters or arguments, cookies, anything read from the network, environment variables, reverse DNS lookups, query results, request headers, URL components, e-mail, files, filenames, databases, and any external systems that provide data to the application. Remember that such inputs may be obtained indirectly through API calls. ¦ [Implementation] Assume all input is malicious. Use an "accept known good" input validation strategy, i.e., use a list of acceptable inputs that strictly conform to specifications. Reject any input that does not strictly conform to specifications, or transform it into something that does. When performing input validation, consider all potentially relevant properties, including length, type of input, the full range of acceptable values, missing or extra inputs, syntax, consistency across related fields, and conformance to business rules. As an example of business rule logic, "boat" may be syntactically valid because it only contains alphanumeric characters, but it is not valid if the input is only expected to contain colors such as "red" or "blue." Do not rely exclusively on looking for malicious or malformed inputs. This is likely to miss at least one undesirable input, especially if the code's environment changes. This can give attackers enough room to bypass the intended validation. However, denylists can be useful for detecting potential attacks or determining which inputs are so malformed that they should be rejected outright. ¦ [Architecture and Design] For any security checks that are performed on the client side, ensure that these checks are duplicated on the server side, in order to avoid CWE-602. Attackers can bypass the client-side checks by modifying values after the checks have been performed, or by changing the client to remove the client-side checks entirely. Then, these modified values would be submitted to the server. Even though client-side checks provide minimal benefits with respect to server-side security, they are still useful. First, they can support intrusion detection. If the server receives input that should have been rejected by the client, then it may be an indication of an attack. Second, client-side error-checking can provide helpful feedback to the user about the expectations for valid input. Third, there may be a reduction in server-side processing time for accidental input errors, although this is typically a small savings. ¦ [Implementation] When your application combines data from multiple sources, perform the validation after the sources have been combined. The individual data elements may pass the validation step but violate the intended restrictions after they have been combined. ¦ [Implementation] Be especially careful to validate all input when invoking code that crosses language boundaries, such as from an interpreted language to native code. This could create an unexpected interaction between the language boundaries. Ensure that you are not violating any of the expectations of the language with which you are interfacing. For example, even though Java may not be susceptible to buffer overflows, providing a large argument in a call to native code might trigger an overflow. ¦ [Implementation] Directly convert your input type into the expected data type, such as using a conversion function that translates a string into a number. After converting to the expected data type, ensure that the input's values fall within the expected range of allowable values and that multi-field consistencies are maintained. ¦ [Implementation] Inputs should be decoded and canonicalized to the application's current internal representation before being validated (CWE-180, CWE-181). Make sure that your application does not inadvertently decode the same input twice (CWE-174). Such errors could be used to bypass allowlist schemes by introducing dangerous inputs after they have been checked. Use libraries such as the OWASP ESAPI Canonicalization control. Consider performing repeated canonicalization until your input does not change any more. This will avoid double-decoding and similar scenarios, but it might inadvertently modify inputs that are allowed to contain properly-encoded dangerous content. ¦ [Implementation] When exchanging data between components, ensure that both components are using the same character encoding. Ensure that the proper encoding is applied at each interface. Explicitly set the encoding you are using whenever the protocol allows you to do so.
CVE-2020-11668 | high | drivers/media/usb/gspca/xirlink_cit.c |  | Media / USB | 7.1 |  | IOT Goat SAST | 1 |  |  | Linux | 4.9.152 |  | UNREACHABLE | 2025-07-02T12:12:44Z | 0 | 0 | CWE-476 | In the Linux kernel before 5.6.1, drivers/media/usb/gspca/xirlink_cit.c (aka the Xirlink camera USB driver) mishandles invalid descriptors, aka CID-a246b4d54770. | AV:L/AC:L/Au:N/C:N/I:P/A:C | CVSS:3.1/AV:L/AC:L/PR:L/UI:N/S:U/C:N/I:H/A:H | https://nvd.nist.gov/vuln/detail/CVE-2020-11668 | https://emea.finitestate.io/projects/5518255806845340306/versions/8350195272324183931/findings?findingId=5228560324540392363 | [Implementation] For any pointers that could have been modified or provided from a function that can return NULL, check the pointer for NULL before use. When working with a multithreaded or otherwise asynchronous environment, ensure that proper locking APIs are used to lock before the check, and unlock when it has finished [REF-1484]. ¦ [Requirements] Select a programming language that is not susceptible to these issues. ¦ [Implementation] Check the results of all functions that return a value and verify that the value is non-null before acting upon it. ¦ [Architecture and Design] Identify all variables and data stores that receive information from external sources, and apply input validation to make sure that they are only initialized to expected values. ¦ [Implementation] Explicitly initialize all variables and other data stores, either during declaration or just before the first usage.
CVE-2022-0850 | high | fs/ext4/extents.c |  | Filesystem | 7.1 |  | IOT Goat SAST | 1 |  |  | Linux | 4.9.152 |  | UNREACHABLE | 2025-07-02T12:12:44Z | 1 | 0 | CWE-200 | A vulnerability was found in linux kernel, where an information leak occurs via ext4_extent_header to userspace. |  | CVSS:3.1/AV:L/AC:L/PR:L/UI:N/S:U/C:H/I:N/A:H | https://nvd.nist.gov/vuln/detail/CVE-2022-0850 | https://emea.finitestate.io/projects/5518255806845340306/versions/8350195272324183931/findings?findingId=5234385463592412303 | [Architecture and Design] Compartmentalize the system to have "safe" areas where trust boundaries can be unambiguously drawn. Do not allow sensitive data to go outside of the trust boundary and always be careful when interfacing with a compartment outside of the safe area. Ensure that appropriate compartmentalization is built into the system design, and the compartmentalization allows for and reinforces privilege separation functionality. Architects and designers should rely on the principle of least privilege to decide the appropriate time to use privileges and the time to drop privileges.
CVE-2021-46955 | high | net/openvswitch/actions.c | ip_do_fragment; ip_dst_mtu_maybe_forward; ip_mtu_locked; ip_skb_dst_mtu; ovs_fragment | Networking / IPv4 | 7.1 |  | IOT Goat SAST | 1 |  |  | Linux | 4.9.152 |  | INCONCLUSIVE | 2025-07-02T12:12:44Z | 0 | 0 | CWE-125 | In the Linux kernel, the following vulnerability has been resolved:openvswitch: fix stack OOB read while fragmenting IPv4 packetsrunning openvswitch on kernels built with KASAN, it's possible to see thefollowing splat while testing fragmentation of IPv4 packets: BUG: KASAN: stack-out-of-bounds in ip_do_fragment+0x1b03/0x1f60 Read of size 1 at addr ffff888112fc713c by task handler2/1367 CPU: 0 PID: 1367 Comm: handler2 Not tainted 5.12.0-rc6+ #418 Hardware name: Red Hat KVM, BIOS 1.11.1-4.module+el8.1.0+4066+0f1aadab 04/01/2014 Call Trace: dump_stack+0x92/0xc1 print_address_description.constprop.7+0x1a/0x150 kasan_report.cold.13+0x7f/0x111 ip_do_fragment+0x1b03/0x1f60 ovs_fragment+0x5bf/0x840 [openvswitch] do_execute_actions+0x1bd5/0x2400 [openvswitch] ovs_execute_actions+0xc8/0x3d0 [openvswitch] ovs_packet_cmd_execute+0xa39/0x1150 [openvswitch] genl_family_rcv_msg_doit.isra.15+0x227/0x2d0 genl_rcv_msg+0x287/0x490 netlink_rcv_skb+0x120/0x380 genl_rcv+0x24/0x40 netlink_unicast+0x439/0x630 netlink_sendmsg+0x719/0xbf0 sock_sendmsg+0xe2/0x110 ____sys_sendmsg+0x5ba/0x890 ___sys_sendmsg+0xe9/0x160 __sys_sendmsg+0xd3/0x170 do_syscall_64+0x33/0x40 entry_SYSCALL_64_after_hwframe+0x44/0xae RIP: 0033:0x7f957079db07 Code: c3 66 90 41 54 41 89 d4 55 48 89 f5 53 89 fb 48 83 ec 10 e8 eb ec ff ff 44 89 e2 48 89 ee 89 df 41 89 c0 b8 2e 00 00 00 0f 05 <48> 3d 00 f0 ff ff 77 35 44 89 c7 48 89 44 24 08 e8 24 ed ff ff 48 RSP: 002b:00007f956ce35a50 EFLAGS: 00000293 ORIG_RAX: 000000000000002e RAX: ffffffffffffffda RBX: 0000000000000019 RCX: 00007f957079db07 RDX: 0000000000000000 RSI: 00007f956ce35ae0 RDI: 0000000000000019 RBP: 00007f956ce35ae0 R08: 0000000000000000 R09: 00007f9558006730 R10: 0000000000000000 R11: 0000000000000293 R12: 0000000000000000 R13: 00007f956ce37308 R14: 00007f956ce35f80 R15: 00007f956ce35ae0 The buggy address belongs to the page: page:00000000af2a1d93 refcount:0 mapcount:0 mapping:0000000000000000 index:0x0 pfn:0x112fc7 flags: 0x17ffffc0000000() raw: 0017ffffc0000000 0000000000000000 dead000000000122 0000000000000000 raw: 0000000000000000 0000000000000000 00000000ffffffff 0000000000000000 page dumped because: kasan: bad access detected addr ffff888112fc713c is located in stack of task handler2/1367 at offset 180 in frame: ovs_fragment+0x0/0x840 [openvswitch] this frame has 2 objects: [32, 144) 'ovs_dst' [192, 424) 'ovs_rt' Memory state around the buggy address: ffff888112fc7000: f3 00 00 00 00 00 00 00 00 00 00 00 00 00 00 00 ffff888112fc7080: 00 f1 f1 f1 f1 00 00 00 00 00 00 00 00 00 00 00 >ffff888112fc7100: 00 00 00 f2 f2 f2 f2 f2 f2 00 00 00 00 00 00 00 ^ ffff888112fc7180: 00 00 00 00 00 00 00 00 00 00 00 00 00 00 00 00 ffff888112fc7200: 00 00 00 00 00 00 f2 f2 f2 00 00 00 00 00 00 00for IPv4 packets, ovs_fragment() uses a temporary struct dst_entry. Then,in the following call graph: ip_do_fragment() ip_skb_dst_mtu() ip_dst_mtu_maybe_forward() ip_mtu_locked()the pointer to struct dst_entry is used as pointer to struct rtable: thisturns the access to struct members like rt_mtu_locked into an OOB read inthe stack. Fix this changing the temporary variable used for IPv4 packetsin ovs_fragment(), similarly to what is done for IPv6 few lines below. |  | CVSS:3.1/AV:L/AC:L/PR:L/UI:N/S:U/C:H/I:N/A:H | https://nvd.nist.gov/vuln/detail/CVE-2021-46955 | https://emea.finitestate.io/projects/5518255806845340306/versions/8350195272324183931/findings?findingId=5247016797903627515 | [Implementation] Assume all input is malicious. Use an "accept known good" input validation strategy, i.e., use a list of acceptable inputs that strictly conform to specifications. Reject any input that does not strictly conform to specifications, or transform it into something that does. When performing input validation, consider all potentially relevant properties, including length, type of input, the full range of acceptable values, missing or extra inputs, syntax, consistency across related fields, and conformance to business rules. As an example of business rule logic, "boat" may be syntactically valid because it only contains alphanumeric characters, but it is not valid if the input is only expected to contain colors such as "red" or "blue." Do not rely exclusively on looking for malicious or malformed inputs. This is likely to miss at least one undesirable input, especially if the code's environment changes. This can give attackers enough room to bypass the intended validation. However, denylists can be useful for detecting potential attacks or determining which inputs are so malformed that they should be rejected outright. To reduce the likelihood of introducing an out-of-bounds read, ensure that you validate and ensure correct calculations for any length argument, buffer size calculation, or offset. Be especially careful of relying on a sentinel (i.e. special character such as NUL) in untrusted inputs. ¦ [Architecture and Design] Use a language that provides appropriate memory abstractions.
CVE-2024-38560 | high | drivers/scsi/bfa/bfad_debugfs.c |  | SCSI | 7.1 |  | IOT Goat SAST | 1 |  |  | Linux | 4.9.152 |  | INCONCLUSIVE | 2025-07-02T12:12:44Z | 0 | 0 | CWE-125 | In the Linux kernel, the following vulnerability has been resolved:scsi: bfa: Ensure the copied buf is NUL terminatedCurrently, we allocate a nbytes-sized kernel buffer and copy nbytes fromuserspace to that buffer. Later, we use sscanf on this buffer but we don'tensure that the string is terminated inside the buffer, this can lead toOOB read when using sscanf. Fix this issue by using memdup_user_nul insteadof memdup_user. |  | CVSS:3.1/AV:L/AC:L/PR:L/UI:N/S:U/C:H/I:N/A:H | https://nvd.nist.gov/vuln/detail/CVE-2024-38560 | https://emea.finitestate.io/projects/5518255806845340306/versions/8350195272324183931/findings?findingId=5271767700849656666 | [Implementation] Assume all input is malicious. Use an "accept known good" input validation strategy, i.e., use a list of acceptable inputs that strictly conform to specifications. Reject any input that does not strictly conform to specifications, or transform it into something that does. When performing input validation, consider all potentially relevant properties, including length, type of input, the full range of acceptable values, missing or extra inputs, syntax, consistency across related fields, and conformance to business rules. As an example of business rule logic, "boat" may be syntactically valid because it only contains alphanumeric characters, but it is not valid if the input is only expected to contain colors such as "red" or "blue." Do not rely exclusively on looking for malicious or malformed inputs. This is likely to miss at least one undesirable input, especially if the code's environment changes. This can give attackers enough room to bypass the intended validation. However, denylists can be useful for detecting potential attacks or determining which inputs are so malformed that they should be rejected outright. To reduce the likelihood of introducing an out-of-bounds read, ensure that you validate and ensure correct calculations for any length argument, buffer size calculation, or offset. Be especially careful of relying on a sentinel (i.e. special character such as NUL) in untrusted inputs. ¦ [Architecture and Design] Use a language that provides appropriate memory abstractions.
CVE-2022-33741 | high | drivers/net/xen-netfront.c |  | Network Driver | 7.1 |  | IOT Goat SAST | 1 |  |  | Linux | 4.9.152 |  | INCONCLUSIVE | 2025-07-02T12:12:44Z | 0 | 0 | CWE-200 | Linux disk/nic frontends data leaks T[his CNA information record relates to multiple CVEs; the text explains which aspects/vulnerabilities correspond to which CVE.] Linux Block and Network PV device frontends don't zero memory regions before sharing them with the backend (CVE-2022-26365, CVE-2022-33740). Additionally the granularity of the grant table doesn't allow sharing less than a 4K page, leading to unrelated data residing in the same 4K page as data shared with a backend being accessible by such backend (CVE-2022-33741, CVE-2022-33742). | AV:L/AC:L/Au:N/C:P/I:N/A:P | CVSS:3.1/AV:L/AC:L/PR:L/UI:N/S:U/C:H/I:N/A:H | https://nvd.nist.gov/vuln/detail/CVE-2022-33741 | https://emea.finitestate.io/projects/5518255806845340306/versions/8350195272324183931/findings?findingId=5326882690844373503 | [Architecture and Design] Compartmentalize the system to have "safe" areas where trust boundaries can be unambiguously drawn. Do not allow sensitive data to go outside of the trust boundary and always be careful when interfacing with a compartment outside of the safe area. Ensure that appropriate compartmentalization is built into the system design, and the compartmentalization allows for and reinforces privilege separation functionality. Architects and designers should rely on the principle of least privilege to decide the appropriate time to use privileges and the time to drop privileges.
CVE-2024-35849 | high | include/linux/instrumented.h; lib/usercopy.c; include/linux/uaccess.h; fs/btrfs/ioctl.c; fs/ioctl.c; arch/x86/include/generated/asm/syscalls_64.h; arch/x86/entry/common.c; mm/slub.c; include/linux/slab.h; mm/util.c; fs/btrfs/backref.c | btrfs_ioctl_logical_to_ino; inbtrfs_ioctl_logical_to_ino; init_data_container; kvmalloc | Kernel Lib | 7.1 |  | IOT Goat SAST | 1 |  |  | Linux | 4.9.152 |  | INCONCLUSIVE | 2025-07-02T12:12:44Z | 0 | 0 | CWE-908 | In the Linux kernel, the following vulnerability has been resolved:btrfs: fix information leak in btrfs_ioctl_logical_to_ino()Syzbot reported the following information leak for inbtrfs_ioctl_logical_to_ino(): BUG: KMSAN: kernel-infoleak in instrument_copy_to_user include/linux/instrumented.h:114 [inline] BUG: KMSAN: kernel-infoleak in _copy_to_user+0xbc/0x110 lib/usercopy.c:40 instrument_copy_to_user include/linux/instrumented.h:114 [inline] _copy_to_user+0xbc/0x110 lib/usercopy.c:40 copy_to_user include/linux/uaccess.h:191 [inline] btrfs_ioctl_logical_to_ino+0x440/0x750 fs/btrfs/ioctl.c:3499 btrfs_ioctl+0x714/0x1260 vfs_ioctl fs/ioctl.c:51 [inline] __do_sys_ioctl fs/ioctl.c:904 [inline] __se_sys_ioctl+0x261/0x450 fs/ioctl.c:890 __x64_sys_ioctl+0x96/0xe0 fs/ioctl.c:890 x64_sys_call+0x1883/0x3b50 arch/x86/include/generated/asm/syscalls_64.h:17 do_syscall_x64 arch/x86/entry/common.c:52 [inline] do_syscall_64+0xcf/0x1e0 arch/x86/entry/common.c:83 entry_SYSCALL_64_after_hwframe+0x77/0x7f Uninit was created at: __kmalloc_large_node+0x231/0x370 mm/slub.c:3921 __do_kmalloc_node mm/slub.c:3954 [inline] __kmalloc_node+0xb07/0x1060 mm/slub.c:3973 kmalloc_node include/linux/slab.h:648 [inline] kvmalloc_node+0xc0/0x2d0 mm/util.c:634 kvmalloc include/linux/slab.h:766 [inline] init_data_container+0x49/0x1e0 fs/btrfs/backref.c:2779 btrfs_ioctl_logical_to_ino+0x17c/0x750 fs/btrfs/ioctl.c:3480 btrfs_ioctl+0x714/0x1260 vfs_ioctl fs/ioctl.c:51 [inline] __do_sys_ioctl fs/ioctl.c:904 [inline] __se_sys_ioctl+0x261/0x450 fs/ioctl.c:890 __x64_sys_ioctl+0x96/0xe0 fs/ioctl.c:890 x64_sys_call+0x1883/0x3b50 arch/x86/include/generated/asm/syscalls_64.h:17 do_syscall_x64 arch/x86/entry/common.c:52 [inline] do_syscall_64+0xcf/0x1e0 arch/x86/entry/common.c:83 entry_SYSCALL_64_after_hwframe+0x77/0x7f Bytes 40-65535 of 65536 are uninitialized Memory access of size 65536 starts at ffff888045a40000This happens, because we're copying a 'struct btrfs_data_container' backto user-space. This btrfs_data_container is allocated in'init_data_container()' via kvmalloc(), which does not zero-fill thememory.Fix this by using kvzalloc() which zeroes out the memory on allocation. |  | CVSS:3.1/AV:L/AC:L/PR:L/UI:N/S:U/C:H/I:N/A:H | https://nvd.nist.gov/vuln/detail/CVE-2024-35849 | https://emea.finitestate.io/projects/5518255806845340306/versions/8350195272324183931/findings?findingId=5450745372425222765 | [Implementation] Explicitly initialize the resource before use. If this is performed through an API function or standard procedure, follow all required steps. ¦ [Implementation] Pay close attention to complex conditionals that affect initialization, since some branches might not perform the initialization. ¦ [Implementation] Avoid race conditions (CWE-362) during initialization routines. ¦ [Build and Compilation] Run or compile the product with settings that generate warnings about uninitialized variables or data.
CVE-2023-52507 | high | net/nfc/nci/core.c |  | Networking | 7.1 |  | IOT Goat SAST | 1 |  |  | Linux | 4.9.152 |  | INCONCLUSIVE | 2025-07-02T12:12:44Z | 0 | 0 | CWE-125 | In the Linux kernel, the following vulnerability has been resolved:nfc: nci: assert requested protocol is validThe protocol is used in a bit mask to determine if the protocol issupported. Assert the provided protocol is less than the maximumdefined so it doesn't potentially perform a shift-out-of-bounds andprovide a clearer error for undefined protocols vs unsupported ones. |  | CVSS:3.1/AV:L/AC:L/PR:L/UI:N/S:U/C:H/I:N/A:H | https://nvd.nist.gov/vuln/detail/CVE-2023-52507 | https://emea.finitestate.io/projects/5518255806845340306/versions/8350195272324183931/findings?findingId=5512204539516650771 | [Implementation] Assume all input is malicious. Use an "accept known good" input validation strategy, i.e., use a list of acceptable inputs that strictly conform to specifications. Reject any input that does not strictly conform to specifications, or transform it into something that does. When performing input validation, consider all potentially relevant properties, including length, type of input, the full range of acceptable values, missing or extra inputs, syntax, consistency across related fields, and conformance to business rules. As an example of business rule logic, "boat" may be syntactically valid because it only contains alphanumeric characters, but it is not valid if the input is only expected to contain colors such as "red" or "blue." Do not rely exclusively on looking for malicious or malformed inputs. This is likely to miss at least one undesirable input, especially if the code's environment changes. This can give attackers enough room to bypass the intended validation. However, denylists can be useful for detecting potential attacks or determining which inputs are so malformed that they should be rejected outright. To reduce the likelihood of introducing an out-of-bounds read, ensure that you validate and ensure correct calculations for any length argument, buffer size calculation, or offset. Be especially careful of relying on a sentinel (i.e. special character such as NUL) in untrusted inputs. ¦ [Architecture and Design] Use a language that provides appropriate memory abstractions.
CVE-2024-57908 | high | drivers/iio/imu/kmx61.c | iio_for_each_active_channel | Kernel Driver | 7.1 |  | IOT Goat SAST | 1 |  |  | Linux | 4.9.152 |  | INCONCLUSIVE | 2025-07-02T12:12:44Z | 0 | 0 | CWE-908 | In the Linux kernel, the following vulnerability has been resolved:iio: imu: kmx61: fix information leak in triggered bufferThe 'buffer' local array is used to push data to user space from atriggered buffer, but it does not set values for inactive channels, asit only uses iio_for_each_active_channel() to assign new values.Initialize the array to zero before using it to avoid pushinguninitialized information to userspace. |  | CVSS:3.1/AV:L/AC:L/PR:L/UI:N/S:U/C:H/I:N/A:H | https://nvd.nist.gov/vuln/detail/CVE-2024-57908 | https://emea.finitestate.io/projects/5518255806845340306/versions/8350195272324183931/findings?findingId=5555848798636435330 | [Implementation] Explicitly initialize the resource before use. If this is performed through an API function or standard procedure, follow all required steps. ¦ [Implementation] Pay close attention to complex conditionals that affect initialization, since some branches might not perform the initialization. ¦ [Implementation] Avoid race conditions (CWE-362) during initialization routines. ¦ [Build and Compilation] Run or compile the product with settings that generate warnings about uninitialized variables or data.
CVE-2024-42094 | high | net/iucv/iucv.c |  | Networking | 7.1 |  | IOT Goat SAST | 1 |  |  | Linux | 4.9.152 |  | INCONCLUSIVE | 2025-07-02T12:12:44Z | 0 | 0 | CWE-787 | In the Linux kernel, the following vulnerability has been resolved:net/iucv: Avoid explicit cpumask var allocation on stackFor CONFIG_CPUMASK_OFFSTACK=y kernel, explicit allocation of cpumaskvariable on stack is not recommended since it can cause potential stackoverflow.Instead, kernel code should always use *cpumask_var API(s) to allocatecpumask var in config-neutral way, leaving allocation strategy toCONFIG_CPUMASK_OFFSTACK.Use *cpumask_var API(s) to address it. |  | CVSS:3.1/AV:L/AC:L/PR:L/UI:N/S:U/C:H/I:N/A:H | https://nvd.nist.gov/vuln/detail/CVE-2024-42094 | https://emea.finitestate.io/projects/5518255806845340306/versions/8350195272324183931/findings?findingId=5572200990435410477 | [Requirements] Use a language that does not allow this weakness to occur or provides constructs that make this weakness easier to avoid. For example, many languages that perform their own memory management, such as Java and Perl, are not subject to buffer overflows. Other languages, such as Ada and C#, typically provide overflow protection, but the protection can be disabled by the programmer. Be wary that a language's interface to native code may still be subject to overflows, even if the language itself is theoretically safe. ¦ [Architecture and Design] Use a vetted library or framework that does not allow this weakness to occur or provides constructs that make this weakness easier to avoid. Examples include the Safe C String Library (SafeStr) by Messier and Viega [REF-57], and the Strsafe.h library from Microsoft [REF-56]. These libraries provide safer versions of overflow-prone string-handling functions. ¦ [Operation] Use automatic buffer overflow detection mechanisms that are offered by certain compilers or compiler extensions. Examples include: the Microsoft Visual Studio /GS flag, Fedora/Red Hat FORTIFY_SOURCE GCC flag, StackGuard, and ProPolice, which provide various mechanisms including canary-based detection and range/index checking. D3-SFCV (Stack Frame Canary Validation) from D3FEND [REF-1334] discusses canary-based detection in detail. ¦ [Implementation] Consider adhering to the following rules when allocating and managing an application's memory: Double check that the buffer is as large as specified. When using functions that accept a number of bytes to copy, such as strncpy(), be aware that if the destination buffer size is equal to the source buffer size, it may not NULL-terminate the string. Check buffer boundaries if accessing the buffer in a loop and make sure there is no danger of writing past the allocated space. If necessary, truncate all input strings to a reasonable length before passing them to the copy and concatenation functions. ¦ [Operation] Run or compile the software using features or extensions that randomly arrange the positions of a program's executable and libraries in memory. Because this makes the addresses unpredictable, it can prevent an attacker from reliably jumping to exploitable code. Examples include Address Space Layout Randomization (ASLR) [REF-58] [REF-60] and Position-Independent Executables (PIE) [REF-64]. Imported modules may be similarly realigned if their default memory addresses conflict with other modules, in a process known as "rebasing" (for Windows) and "prelinking" (for Linux) [REF-1332] using randomly generated addresses. ASLR for libraries cannot be used in conjunction with prelink since it would require relocating the libraries at run-time, defeating the whole purpose of prelinking. For more information on these techniques see D3-SAOR (Segment Address Offset Randomization) from D3FEND [REF-1335]. ¦ [Operation] Use a CPU and operating system that offers Data Execution Protection (using hardware NX or XD bits) or the equivalent techniques that simulate this feature in software, such as PaX [REF-60] [REF-61]. These techniques ensure that any instruction executed is exclusively at a memory address that is part of the code segment. For more information on these techniques see D3-PSEP (Process Segment Execution Prevention) from D3FEND [REF-1336]. ¦ [Implementation] Replace unbounded copy functions with analogous functions that support length arguments, such as strcpy with strncpy. Create these if they are not available.
CVE-2021-47288 | high | arch/alpha/include/asm/string.h; arch/x86/include/asm/string_32.h | ngene_command_config_buf; ngene_command_config_free_buf | Architecture | 7.1 |  | IOT Goat SAST | 1 |  |  | Linux | 4.9.152 |  | INCONCLUSIVE | 2025-07-02T12:12:44Z | 0 | 0 | CWE-125 | In the Linux kernel, the following vulnerability has been resolved:media: ngene: Fix out-of-bounds bug in ngene_command_config_free_buf()Fix an 11-year old bug in ngene_command_config_free_buf() whileaddressing the following warnings caught with -Warray-bounds:arch/alpha/include/asm/string.h:22:16: warning: '__builtin_memcpy' offset [12, 16] from the object at 'com' is out of the bounds of referenced subobject 'config' with type 'unsigned char' at offset 10 [-Warray-bounds]arch/x86/include/asm/string_32.h:182:25: warning: '__builtin_memcpy' offset [12, 16] from the object at 'com' is out of the bounds of referenced subobject 'config' with type 'unsigned char' at offset 10 [-Warray-bounds]The problem is that the original code is trying to copy 6 bytes ofdata into a one-byte size member _config_ of the wrong structueFW_CONFIGURE_BUFFERS, in a single call to memcpy(). This causes alegitimate compiler warning because memcpy() overruns the lengthof &com.cmd.ConfigureBuffers.config. It seems that the rightstructure is FW_CONFIGURE_FREE_BUFFERS, instead, because it contains6 more members apart from the header _hdr_. Also, the name ofthe function ngene_command_config_free_buf() suggests that the actualintention is to ConfigureFreeBuffers, instead of ConfigureBuffers(which takes place in the function ngene_command_config_buf(), above).Fix this by enclosing those 6 members of struct FW_CONFIGURE_FREE_BUFFERSinto new struct config, and use &com.cmd.ConfigureFreeBuffers.config asthe destination address, instead of &com.cmd.ConfigureBuffers.config,when calling memcpy().This also helps with the ongoing efforts to globally enable-Warray-bounds and get us closer to being able to tighten theFORTIFY_SOURCE routines on memcpy(). |  | CVSS:3.1/AV:L/AC:L/PR:L/UI:N/S:U/C:H/I:N/A:H | https://nvd.nist.gov/vuln/detail/CVE-2021-47288 | https://emea.finitestate.io/projects/5518255806845340306/versions/8350195272324183931/findings?findingId=5705707750885877556 | [Implementation] Assume all input is malicious. Use an "accept known good" input validation strategy, i.e., use a list of acceptable inputs that strictly conform to specifications. Reject any input that does not strictly conform to specifications, or transform it into something that does. When performing input validation, consider all potentially relevant properties, including length, type of input, the full range of acceptable values, missing or extra inputs, syntax, consistency across related fields, and conformance to business rules. As an example of business rule logic, "boat" may be syntactically valid because it only contains alphanumeric characters, but it is not valid if the input is only expected to contain colors such as "red" or "blue." Do not rely exclusively on looking for malicious or malformed inputs. This is likely to miss at least one undesirable input, especially if the code's environment changes. This can give attackers enough room to bypass the intended validation. However, denylists can be useful for detecting potential attacks or determining which inputs are so malformed that they should be rejected outright. To reduce the likelihood of introducing an out-of-bounds read, ensure that you validate and ensure correct calculations for any length argument, buffer size calculation, or offset. Be especially careful of relying on a sentinel (i.e. special character such as NUL) in untrusted inputs. ¦ [Architecture and Design] Use a language that provides appropriate memory abstractions.
CVE-2023-52598 | high | arch/s390/kernel/ptrace.c | save_fpu_regs; test_fp_ctl; usingtest_fp_ctl; withsave_fpu_regs | Architecture | 7.1 |  | IOT Goat SAST | 1 |  |  | Linux | 4.9.152 |  | INCONCLUSIVE | 2025-07-02T12:12:44Z | 0 | 0 | CWE-125 | In the Linux kernel, the following vulnerability has been resolved:s390/ptrace: handle setting of fpc register correctlyIf the content of the floating point control (fpc) register of a tracedprocess is modified with the ptrace interface the new value is tested forvalidity by temporarily loading it into the fpc register.This may lead to corruption of the fpc register of the tracing process:if an interrupt happens while the value is temporarily loaded into thefpc register, and within interrupt context floating point or vectorregisters are used, the current fp/vx registers are saved withsave_fpu_regs() assuming they belong to user space and will be loaded intofp/vx registers when returning to user space.test_fp_ctl() restores the original user space fpc register value, howeverit will be discarded, when returning to user space.In result the tracer will incorrectly continue to run with the value thatwas supposed to be used for the traced process.Fix this by saving fpu register contents with save_fpu_regs() before usingtest_fp_ctl(). |  | CVSS:3.1/AV:L/AC:L/PR:L/UI:N/S:U/C:H/I:N/A:H | https://nvd.nist.gov/vuln/detail/CVE-2023-52598 | https://emea.finitestate.io/projects/5518255806845340306/versions/8350195272324183931/findings?findingId=5792827261059030440 | [Implementation] Assume all input is malicious. Use an "accept known good" input validation strategy, i.e., use a list of acceptable inputs that strictly conform to specifications. Reject any input that does not strictly conform to specifications, or transform it into something that does. When performing input validation, consider all potentially relevant properties, including length, type of input, the full range of acceptable values, missing or extra inputs, syntax, consistency across related fields, and conformance to business rules. As an example of business rule logic, "boat" may be syntactically valid because it only contains alphanumeric characters, but it is not valid if the input is only expected to contain colors such as "red" or "blue." Do not rely exclusively on looking for malicious or malformed inputs. This is likely to miss at least one undesirable input, especially if the code's environment changes. This can give attackers enough room to bypass the intended validation. However, denylists can be useful for detecting potential attacks or determining which inputs are so malformed that they should be rejected outright. To reduce the likelihood of introducing an out-of-bounds read, ensure that you validate and ensure correct calculations for any length argument, buffer size calculation, or offset. Be especially careful of relying on a sentinel (i.e. special character such as NUL) in untrusted inputs. ¦ [Architecture and Design] Use a language that provides appropriate memory abstractions.
CVE-2024-50279 | high | drivers/md/dm-cache-target.c |  | Kernel Driver | 7.1 |  | IOT Goat SAST | 1 |  |  | Linux | 4.9.152 |  | INCONCLUSIVE | 2025-07-02T12:12:44Z | 0 | 0 | CWE-125 | In the Linux kernel, the following vulnerability has been resolved:dm cache: fix out-of-bounds access to the dirty bitset when resizingdm-cache checks the dirty bits of the cache blocks to be dropped whenshrinking the fast device, but an index bug in bitset iteration causesout-of-bounds access.Reproduce steps:1. create a cache device of 1024 cache blocks (128 bytes dirty bitset)dmsetup create cmeta --table "0 8192 linear /dev/sdc 0"dmsetup create cdata --table "0 131072 linear /dev/sdc 8192"dmsetup create corig --table "0 524288 linear /dev/sdc 262144"dd if=/dev/zero of=/dev/mapper/cmeta bs=4k count=1 oflag=directdmsetup create cache --table "0 524288 cache /dev/mapper/cmeta \/dev/mapper/cdata /dev/mapper/corig 128 2 metadata2 writethrough smq 0"2. shrink the fast device to 512 cache blocks, triggering out-of-bounds access to the dirty bitset (offset 0x80)dmsetup suspend cachedmsetup reload cdata --table "0 65536 linear /dev/sdc 8192"dmsetup resume cdatadmsetup resume cacheKASAN reports: BUG: KASAN: vmalloc-out-of-bounds in cache_preresume+0x269/0x7b0 Read of size 8 at addr ffffc900000f3080 by task dmsetup/131 (...snip...) The buggy address belongs to the virtual mapping at [ffffc900000f3000, ffffc900000f5000) created by: cache_ctr+0x176a/0x35f0 (...snip...) Memory state around the buggy address: ffffc900000f2f80: f8 f8 f8 f8 f8 f8 f8 f8 f8 f8 f8 f8 f8 f8 f8 f8 ffffc900000f3000: 00 00 00 00 00 00 00 00 00 00 00 00 00 00 00 00 >ffffc900000f3080: f8 f8 f8 f8 f8 f8 f8 f8 f8 f8 f8 f8 f8 f8 f8 f8 ^ ffffc900000f3100: f8 f8 f8 f8 f8 f8 f8 f8 f8 f8 f8 f8 f8 f8 f8 f8 ffffc900000f3180: f8 f8 f8 f8 f8 f8 f8 f8 f8 f8 f8 f8 f8 f8 f8 f8Fix by making the index post-incremented. |  | CVSS:3.1/AV:L/AC:L/PR:L/UI:N/S:U/C:H/I:N/A:H | https://nvd.nist.gov/vuln/detail/CVE-2024-50279 | https://emea.finitestate.io/projects/5518255806845340306/versions/8350195272324183931/findings?findingId=5814491973793782283 | [Implementation] Assume all input is malicious. Use an "accept known good" input validation strategy, i.e., use a list of acceptable inputs that strictly conform to specifications. Reject any input that does not strictly conform to specifications, or transform it into something that does. When performing input validation, consider all potentially relevant properties, including length, type of input, the full range of acceptable values, missing or extra inputs, syntax, consistency across related fields, and conformance to business rules. As an example of business rule logic, "boat" may be syntactically valid because it only contains alphanumeric characters, but it is not valid if the input is only expected to contain colors such as "red" or "blue." Do not rely exclusively on looking for malicious or malformed inputs. This is likely to miss at least one undesirable input, especially if the code's environment changes. This can give attackers enough room to bypass the intended validation. However, denylists can be useful for detecting potential attacks or determining which inputs are so malformed that they should be rejected outright. To reduce the likelihood of introducing an out-of-bounds read, ensure that you validate and ensure correct calculations for any length argument, buffer size calculation, or offset. Be especially careful of relying on a sentinel (i.e. special character such as NUL) in untrusted inputs. ¦ [Architecture and Design] Use a language that provides appropriate memory abstractions.
CVE-2023-3141 | high | drivers/memstick/host/r592.c |  | Kernel Driver | 7.1 |  | IOT Goat SAST | 1 |  |  | Linux | 4.9.152 |  | UNREACHABLE | 2025-07-02T12:12:44Z | 0 | 0 | CWE-416 | A use-after-free flaw was found in r592_remove in drivers/memstick/host/r592.c in media access in the Linux Kernel. This flaw allows a local attacker to crash the system at device disconnect, possibly leading to a kernel information leak. |  | CVSS:3.1/AV:L/AC:L/PR:L/UI:N/S:U/C:H/I:N/A:H | https://nvd.nist.gov/vuln/detail/CVE-2023-3141 | https://emea.finitestate.io/projects/5518255806845340306/versions/8350195272324183931/findings?findingId=5912670555778921384 | [Architecture and Design] Choose a language that provides automatic memory management. ¦ [Implementation] When freeing pointers, be sure to set them to NULL once they are freed. However, the utilization of multiple or complex data structures may lower the usefulness of this strategy.
CVE-2023-52628 | high | net/netfilter/nft_exthdr.c |  | Networking / Netfilter | 7.1 |  | IOT Goat SAST | 1 |  |  | Linux | 4.9.152 |  | INCONCLUSIVE | 2025-07-02T12:12:44Z | 0 | 0 | CWE-787 | In the Linux kernel, the following vulnerability has been resolved:netfilter: nftables: exthdr: fix 4-byte stack OOB writeIf priv->len is a multiple of 4, then dst[len / 4] can write pastthe destination array which leads to stack corruption.This construct is necessary to clean the remainder of the registerin case ->len is NOT a multiple of the register size, so make itconditional just like nft_payload.c does.The bug was added in 4.1 cycle and then copied/inherited whentcp/sctp and ip option support was added.Bug reported by Zero Day Initiative project (ZDI-CAN-21950,ZDI-CAN-21951, ZDI-CAN-21961). |  | CVSS:3.1/AV:L/AC:L/PR:L/UI:N/S:U/C:H/I:N/A:H | https://nvd.nist.gov/vuln/detail/CVE-2023-52628 | https://emea.finitestate.io/projects/5518255806845340306/versions/8350195272324183931/findings?findingId=5921599343615649318 | [Requirements] Use a language that does not allow this weakness to occur or provides constructs that make this weakness easier to avoid. For example, many languages that perform their own memory management, such as Java and Perl, are not subject to buffer overflows. Other languages, such as Ada and C#, typically provide overflow protection, but the protection can be disabled by the programmer. Be wary that a language's interface to native code may still be subject to overflows, even if the language itself is theoretically safe. ¦ [Architecture and Design] Use a vetted library or framework that does not allow this weakness to occur or provides constructs that make this weakness easier to avoid. Examples include the Safe C String Library (SafeStr) by Messier and Viega [REF-57], and the Strsafe.h library from Microsoft [REF-56]. These libraries provide safer versions of overflow-prone string-handling functions. ¦ [Operation] Use automatic buffer overflow detection mechanisms that are offered by certain compilers or compiler extensions. Examples include: the Microsoft Visual Studio /GS flag, Fedora/Red Hat FORTIFY_SOURCE GCC flag, StackGuard, and ProPolice, which provide various mechanisms including canary-based detection and range/index checking. D3-SFCV (Stack Frame Canary Validation) from D3FEND [REF-1334] discusses canary-based detection in detail. ¦ [Implementation] Consider adhering to the following rules when allocating and managing an application's memory: Double check that the buffer is as large as specified. When using functions that accept a number of bytes to copy, such as strncpy(), be aware that if the destination buffer size is equal to the source buffer size, it may not NULL-terminate the string. Check buffer boundaries if accessing the buffer in a loop and make sure there is no danger of writing past the allocated space. If necessary, truncate all input strings to a reasonable length before passing them to the copy and concatenation functions. ¦ [Operation] Run or compile the software using features or extensions that randomly arrange the positions of a program's executable and libraries in memory. Because this makes the addresses unpredictable, it can prevent an attacker from reliably jumping to exploitable code. Examples include Address Space Layout Randomization (ASLR) [REF-58] [REF-60] and Position-Independent Executables (PIE) [REF-64]. Imported modules may be similarly realigned if their default memory addresses conflict with other modules, in a process known as "rebasing" (for Windows) and "prelinking" (for Linux) [REF-1332] using randomly generated addresses. ASLR for libraries cannot be used in conjunction with prelink since it would require relocating the libraries at run-time, defeating the whole purpose of prelinking. For more information on these techniques see D3-SAOR (Segment Address Offset Randomization) from D3FEND [REF-1335]. ¦ [Operation] Use a CPU and operating system that offers Data Execution Protection (using hardware NX or XD bits) or the equivalent techniques that simulate this feature in software, such as PaX [REF-60] [REF-61]. These techniques ensure that any instruction executed is exclusively at a memory address that is part of the code segment. For more information on these techniques see D3-PSEP (Process Segment Execution Prevention) from D3FEND [REF-1336]. ¦ [Implementation] Replace unbounded copy functions with analogous functions that support length arguments, such as strcpy with strncpy. Create these if they are not available.
CVE-2021-47327 | high | drivers/iommu/arm/arm-smmu/arm-smmu.c; drivers/iommu/arm-smmu.c | arm_smmu_rpm_get; failsarm_smmu_rpm_get; ofarm_smmu_rpm_get; ofpm_runtime_get_sync; pm_runtime_get_sync; pm_runtime_resume_and_get | Kernel Driver | 7.1 |  | IOT Goat SAST | 1 |  |  | Linux | 4.9.152 |  | INCONCLUSIVE | 2025-07-02T12:12:44Z | 0 | 0 | CWE-911 | In the Linux kernel, the following vulnerability has been resolved:iommu/arm-smmu: Fix arm_smmu_device refcount leak when arm_smmu_rpm_get failsarm_smmu_rpm_get() invokes pm_runtime_get_sync(), which increases therefcount of the "smmu" even though the return value is less than 0.The reference counting issue happens in some error handling paths ofarm_smmu_rpm_get() in its caller functions. When arm_smmu_rpm_get()fails, the caller functions forget to decrease the refcount of "smmu"increased by arm_smmu_rpm_get(), causing a refcount leak.Fix this issue by calling pm_runtime_resume_and_get() instead ofpm_runtime_get_sync() in arm_smmu_rpm_get(), which can keep the refcountbalanced in case of failure. |  | CVSS:3.1/AV:L/AC:L/PR:L/UI:N/S:U/C:H/I:N/A:H | https://nvd.nist.gov/vuln/detail/CVE-2021-47327 | https://emea.finitestate.io/projects/5518255806845340306/versions/8350195272324183931/findings?findingId=5968222987645157756 | [Implementation] Use proper synchronization primitives (mutexes, locks, atomics) when accessing shared data. Ensure lock ordering is consistent to prevent deadlocks.
CVE-2025-21920 | high | net/8021q/vlan.c |  | Networking | 7.1 |  | IOT Goat SAST | 1 |  |  | Linux | 4.9.152 |  | INCONCLUSIVE | 2025-07-02T12:12:44Z | 0 | 0 | CWE-125 | In the Linux kernel, the following vulnerability has been resolved:vlan: enforce underlying device typeCurrently, VLAN devices can be created on top of non-ethernet devices.Besides the fact that it doesn't make much sense, this also causes abug which leaks the address of a kernel function to usermode.When creating a VLAN device, we initialize GARP (garp_init_applicant)and MRP (mrp_init_applicant) for the underlying device.As part of the initialization process, we add the multicast address ofeach applicant to the underlying device, by calling dev_mc_add.__dev_mc_add uses dev->addr_len to determine the length of the newmulticast address.This causes an out-of-bounds read if dev->addr_len is greater than 6,since the multicast addresses provided by GARP and MRP are only 6bytes long.This behaviour can be reproduced using the following commands:ip tunnel add gretest mode ip6gre local ::1 remote ::2 dev loip l set up dev gretestip link add link gretest name vlantest type vlan id 100Then, the following command will display the address of garp_pdu_rcv:ip maddr show ¦ grep 01:80:c2:00:00:21Fix the bug by enforcing the type of the underlying device during VLANdevice initialization. |  | CVSS:3.1/AV:L/AC:L/PR:L/UI:N/S:U/C:H/I:N/A:H | https://nvd.nist.gov/vuln/detail/CVE-2025-21920 | https://emea.finitestate.io/projects/5518255806845340306/versions/8350195272324183931/findings?findingId=5985704207163230074 | [Implementation] Assume all input is malicious. Use an "accept known good" input validation strategy, i.e., use a list of acceptable inputs that strictly conform to specifications. Reject any input that does not strictly conform to specifications, or transform it into something that does. When performing input validation, consider all potentially relevant properties, including length, type of input, the full range of acceptable values, missing or extra inputs, syntax, consistency across related fields, and conformance to business rules. As an example of business rule logic, "boat" may be syntactically valid because it only contains alphanumeric characters, but it is not valid if the input is only expected to contain colors such as "red" or "blue." Do not rely exclusively on looking for malicious or malformed inputs. This is likely to miss at least one undesirable input, especially if the code's environment changes. This can give attackers enough room to bypass the intended validation. However, denylists can be useful for detecting potential attacks or determining which inputs are so malformed that they should be rejected outright. To reduce the likelihood of introducing an out-of-bounds read, ensure that you validate and ensure correct calculations for any length argument, buffer size calculation, or offset. Be especially careful of relying on a sentinel (i.e. special character such as NUL) in untrusted inputs. ¦ [Architecture and Design] Use a language that provides appropriate memory abstractions.
CVE-2023-52640 | high | fs/ntfs3/xattr.c |  | Filesystem | 7.1 |  | IOT Goat SAST | 1 |  |  | Linux | 4.9.152 |  | INCONCLUSIVE | 2025-07-02T12:12:44Z | 0 | 0 | CWE-129 | In the Linux kernel, the following vulnerability has been resolved:fs/ntfs3: Fix oob in ntfs_listxattrThe length of name cannot exceed the space occupied by ea. |  | CVSS:3.1/AV:L/AC:L/PR:L/UI:N/S:U/C:H/I:N/A:H | https://nvd.nist.gov/vuln/detail/CVE-2023-52640 | https://emea.finitestate.io/projects/5518255806845340306/versions/8350195272324183931/findings?findingId=6030011692047458016 | [Architecture and Design] Use an input validation framework such as Struts or the OWASP ESAPI Validation API. Note that using a framework does not automatically address all input validation problems; be mindful of weaknesses that could arise from misusing the framework itself (CWE-1173). ¦ [Architecture and Design] For any security checks that are performed on the client side, ensure that these checks are duplicated on the server side, in order to avoid CWE-602. Attackers can bypass the client-side checks by modifying values after the checks have been performed, or by changing the client to remove the client-side checks entirely. Then, these modified values would be submitted to the server. Even though client-side checks provide minimal benefits with respect to server-side security, they are still useful. First, they can support intrusion detection. If the server receives input that should have been rejected by the client, then it may be an indication of an attack. Second, client-side error-checking can provide helpful feedback to the user about the expectations for valid input. Third, there may be a reduction in server-side processing time for accidental input errors, although this is typically a small savings. ¦ [Requirements] Use a language that does not allow this weakness to occur or provides constructs that make this weakness easier to avoid. For example, Ada allows the programmer to constrain the values of a variable and languages such as Java and Ruby will allow the programmer to handle exceptions when an out-of-bounds index is accessed. ¦ [Operation] Run or compile the software using features or extensions that randomly arrange the positions of a program's executable and libraries in memory. Because this makes the addresses unpredictable, it can prevent an attacker from reliably jumping to exploitable code. Examples include Address Space Layout Randomization (ASLR) [REF-58] [REF-60] and Position-Independent Executables (PIE) [REF-64]. Imported modules may be similarly realigned if their default memory addresses conflict with other modules, in a process known as "rebasing" (for Windows) and "prelinking" (for Linux) [REF-1332] using randomly generated addresses. ASLR for libraries cannot be used in conjunction with prelink since it would require relocating the libraries at run-time, defeating the whole purpose of prelinking. For more information on these techniques see D3-SAOR (Segment Address Offset Randomization) from D3FEND [REF-1335]. ¦ [Operation] Use a CPU and operating system that offers Data Execution Protection (using hardware NX or XD bits) or the equivalent techniques that simulate this feature in software, such as PaX [REF-60] [REF-61]. These techniques ensure that any instruction executed is exclusively at a memory address that is part of the code segment. For more information on these techniques see D3-PSEP (Process Segment Execution Prevention) from D3FEND [REF-1336]. ¦ [Implementation] Assume all input is malicious. Use an "accept known good" input validation strategy, i.e., use a list of acceptable inputs that strictly conform to specifications. Reject any input that does not strictly conform to specifications, or transform it into something that does. When performing input validation, consider all potentially relevant properties, including length, type of input, the full range of acceptable values, missing or extra inputs, syntax, consistency across related fields, and conformance to business rules. As an example of business rule logic, "boat" may be syntactically valid because it only contains alphanumeric characters, but it is not valid if the input is only expected to contain colors such as "red" or "blue." Do not rely exclusively on looking for malicious or malformed inputs. This is likely to miss at least one undesirable input, especially if the code's environment changes. This can give attackers enough room to bypass the intended validation. However, denylists can be useful for detecting potential attacks or determining which inputs are so malformed that they should be rejected outright. When accessing a user-controlled array index, use a stringent range of values that are within the target array. Make sure that you do not allow negative values to be used. That is, verify the minimum as well as the maximum of the range of acceptable values. ¦ [Implementation] Be especially careful to validate all input when invoking code that crosses language boundaries, such as from an interpreted language to native code. This could create an unexpected interaction between the language boundaries. Ensure that you are not violating any of the expectations of the language with which you are interfacing. For example, even though Java may not be susceptible to buffer overflows, providing a large argument in a call to native code might trigger an overflow. ¦ [Architecture and Design] Run your code using the lowest privileges that are required to accomplish the necessary tasks [REF-76]. If possible, create isolated accounts with limited privileges that are only used for a single task. That way, a successful attack will not immediately give the attacker access to the rest of the software or its environment. For example, database applications rarely need to run as the database administrator, especially in day-to-day operations. ¦ [Architecture and Design] Run the code in a "jail" or similar sandbox environment that enforces strict boundaries between the process and the operating system. This may effectively restrict which files can be accessed in a particular directory or which commands can be executed by the software. OS-level examples include the Unix chroot jail, AppArmor, and SELinux. In general, managed code may provide some protection. For example, java.io.FilePermission in the Java SecurityManager allows the software to specify restrictions on file operations. This may not be a feasible solution, and it only limits the impact to the operating system; the rest of the application may still be subject to compromise. Be careful to avoid CWE-243 and other weaknesses related to jails.
CVE-2024-46774 | high | arch/powerpc/kernel/rtas.c | __do_sys_rtas; array_index_nospec; copy_to_user; sys_rtas | Architecture | 7.1 |  | IOT Goat SAST | 1 |  |  | Linux | 4.9.152 |  | INCONCLUSIVE | 2025-07-02T12:12:44Z | 0 | 0 | CWE-787 | In the Linux kernel, the following vulnerability has been resolved:powerpc/rtas: Prevent Spectre v1 gadget construction in sys_rtas()Smatch warns: arch/powerpc/kernel/rtas.c:1932 __do_sys_rtas() warn: potential spectre issue 'args.args' [r] (local cap)The 'nargs' and 'nret' locals come directly from a user-suppliedbuffer and are used as indexes into a small stack-based array and asinputs to copy_to_user() after they are subject to bounds checks.Use array_index_nospec() after the bounds checks to clamp these valuesfor speculative execution. |  | CVSS:3.1/AV:L/AC:L/PR:L/UI:N/S:U/C:N/I:H/A:H | https://nvd.nist.gov/vuln/detail/CVE-2024-46774 | https://emea.finitestate.io/projects/5518255806845340306/versions/8350195272324183931/findings?findingId=6048351641923296032 | [Requirements] Use a language that does not allow this weakness to occur or provides constructs that make this weakness easier to avoid. For example, many languages that perform their own memory management, such as Java and Perl, are not subject to buffer overflows. Other languages, such as Ada and C#, typically provide overflow protection, but the protection can be disabled by the programmer. Be wary that a language's interface to native code may still be subject to overflows, even if the language itself is theoretically safe. ¦ [Architecture and Design] Use a vetted library or framework that does not allow this weakness to occur or provides constructs that make this weakness easier to avoid. Examples include the Safe C String Library (SafeStr) by Messier and Viega [REF-57], and the Strsafe.h library from Microsoft [REF-56]. These libraries provide safer versions of overflow-prone string-handling functions. ¦ [Operation] Use automatic buffer overflow detection mechanisms that are offered by certain compilers or compiler extensions. Examples include: the Microsoft Visual Studio /GS flag, Fedora/Red Hat FORTIFY_SOURCE GCC flag, StackGuard, and ProPolice, which provide various mechanisms including canary-based detection and range/index checking. D3-SFCV (Stack Frame Canary Validation) from D3FEND [REF-1334] discusses canary-based detection in detail. ¦ [Implementation] Consider adhering to the following rules when allocating and managing an application's memory: Double check that the buffer is as large as specified. When using functions that accept a number of bytes to copy, such as strncpy(), be aware that if the destination buffer size is equal to the source buffer size, it may not NULL-terminate the string. Check buffer boundaries if accessing the buffer in a loop and make sure there is no danger of writing past the allocated space. If necessary, truncate all input strings to a reasonable length before passing them to the copy and concatenation functions. ¦ [Operation] Run or compile the software using features or extensions that randomly arrange the positions of a program's executable and libraries in memory. Because this makes the addresses unpredictable, it can prevent an attacker from reliably jumping to exploitable code. Examples include Address Space Layout Randomization (ASLR) [REF-58] [REF-60] and Position-Independent Executables (PIE) [REF-64]. Imported modules may be similarly realigned if their default memory addresses conflict with other modules, in a process known as "rebasing" (for Windows) and "prelinking" (for Linux) [REF-1332] using randomly generated addresses. ASLR for libraries cannot be used in conjunction with prelink since it would require relocating the libraries at run-time, defeating the whole purpose of prelinking. For more information on these techniques see D3-SAOR (Segment Address Offset Randomization) from D3FEND [REF-1335]. ¦ [Operation] Use a CPU and operating system that offers Data Execution Protection (using hardware NX or XD bits) or the equivalent techniques that simulate this feature in software, such as PaX [REF-60] [REF-61]. These techniques ensure that any instruction executed is exclusively at a memory address that is part of the code segment. For more information on these techniques see D3-PSEP (Process Segment Execution Prevention) from D3FEND [REF-1336]. ¦ [Implementation] Replace unbounded copy functions with analogous functions that support length arguments, such as strcpy with strncpy. Create these if they are not available.
CVE-2022-1353 | high | net/key/af_key.c |  | Networking | 7.1 |  | IOT Goat SAST | 1 |  |  | Linux | 4.9.152 |  | UNREACHABLE | 2025-07-02T12:12:44Z | 0 | 0 | CWE-200 | A vulnerability was found in the pfkey_register function in net/key/af_key.c in the Linux kernel. This flaw allows a local, unprivileged user to gain access to kernel memory, leading to a system crash or a leak of internal kernel information. | AV:L/AC:L/Au:N/C:P/I:N/A:P | CVSS:3.1/AV:L/AC:L/PR:L/UI:N/S:U/C:H/I:N/A:H | https://nvd.nist.gov/vuln/detail/CVE-2022-1353 | https://emea.finitestate.io/projects/5518255806845340306/versions/8350195272324183931/findings?findingId=6374708032110228509 | [Architecture and Design] Compartmentalize the system to have "safe" areas where trust boundaries can be unambiguously drawn. Do not allow sensitive data to go outside of the trust boundary and always be careful when interfacing with a compartment outside of the safe area. Ensure that appropriate compartmentalization is built into the system design, and the compartmentalization allows for and reinforces privilege separation functionality. Architects and designers should rely on the principle of least privilege to decide the appropriate time to use privileges and the time to drop privileges.
CVE-2024-53150 | high | sound/usb/clock.c |  | USB | 7.1 | Yes | IOT Goat SAST | 1 |  |  | Linux | 4.9.152 |  | INCONCLUSIVE | 2025-07-02T12:12:44Z | 5 | 1 | CWE-125 | In the Linux kernel, the following vulnerability has been resolved:ALSA: usb-audio: Fix out of bounds reads when finding clock sourcesThe current USB-audio driver code doesn't check bLength of eachdescriptor at traversing for clock descriptors. That is, when adevice provides a bogus descriptor with a shorter bLength, the drivermight hit out-of-bounds reads.For addressing it, this patch adds sanity checks to the validatorfunctions for the clock descriptor traversal. When the descriptorlength is shorter than expected, it's skipped in the loop.For the clock source and clock multiplier descriptors, we can justcheck bLength against the sizeof() of each descriptor type.OTOH, the clock selector descriptor of UAC2 and UAC3 has an arrayof bNrInPins elements and two more fields at its tail, hence thosehave to be checked in addition to the sizeof() check. |  | CVSS:3.1/AV:L/AC:L/PR:L/UI:N/S:U/C:H/I:N/A:H | https://nvd.nist.gov/vuln/detail/CVE-2024-53150 | https://emea.finitestate.io/projects/5518255806845340306/versions/8350195272324183931/findings?findingId=6376783770728118362 | [Implementation] Assume all input is malicious. Use an "accept known good" input validation strategy, i.e., use a list of acceptable inputs that strictly conform to specifications. Reject any input that does not strictly conform to specifications, or transform it into something that does. When performing input validation, consider all potentially relevant properties, including length, type of input, the full range of acceptable values, missing or extra inputs, syntax, consistency across related fields, and conformance to business rules. As an example of business rule logic, "boat" may be syntactically valid because it only contains alphanumeric characters, but it is not valid if the input is only expected to contain colors such as "red" or "blue." Do not rely exclusively on looking for malicious or malformed inputs. This is likely to miss at least one undesirable input, especially if the code's environment changes. This can give attackers enough room to bypass the intended validation. However, denylists can be useful for detecting potential attacks or determining which inputs are so malformed that they should be rejected outright. To reduce the likelihood of introducing an out-of-bounds read, ensure that you validate and ensure correct calculations for any length argument, buffer size calculation, or offset. Be especially careful of relying on a sentinel (i.e. special character such as NUL) in untrusted inputs. ¦ [Architecture and Design] Use a language that provides appropriate memory abstractions.
CVE-2024-39471 | high | drivers/gpu/drm/amd/amdgpu/sdma_v4_0.c |  | GPU / DRM | 7.1 |  | IOT Goat SAST | 1 |  |  | Linux | 4.9.152 |  | INCONCLUSIVE | 2025-07-02T12:12:44Z | 0 | 0 | CWE-125 | In the Linux kernel, the following vulnerability has been resolved:drm/amdgpu: add error handle to avoid out-of-boundsif the sdma_v4_0_irq_id_to_seq return -EINVAL, the process shouldbe stop to avoid out-of-bounds read, so directly return -EINVAL. |  | CVSS:3.1/AV:L/AC:L/PR:L/UI:N/S:U/C:H/I:N/A:H | https://nvd.nist.gov/vuln/detail/CVE-2024-39471 | https://emea.finitestate.io/projects/5518255806845340306/versions/8350195272324183931/findings?findingId=6376997772230203856 | [Implementation] Assume all input is malicious. Use an "accept known good" input validation strategy, i.e., use a list of acceptable inputs that strictly conform to specifications. Reject any input that does not strictly conform to specifications, or transform it into something that does. When performing input validation, consider all potentially relevant properties, including length, type of input, the full range of acceptable values, missing or extra inputs, syntax, consistency across related fields, and conformance to business rules. As an example of business rule logic, "boat" may be syntactically valid because it only contains alphanumeric characters, but it is not valid if the input is only expected to contain colors such as "red" or "blue." Do not rely exclusively on looking for malicious or malformed inputs. This is likely to miss at least one undesirable input, especially if the code's environment changes. This can give attackers enough room to bypass the intended validation. However, denylists can be useful for detecting potential attacks or determining which inputs are so malformed that they should be rejected outright. To reduce the likelihood of introducing an out-of-bounds read, ensure that you validate and ensure correct calculations for any length argument, buffer size calculation, or offset. Be especially careful of relying on a sentinel (i.e. special character such as NUL) in untrusted inputs. ¦ [Architecture and Design] Use a language that provides appropriate memory abstractions.
CVE-2023-3567 | high | drivers/tty/vt/vc_screen.c |  | Kernel Driver | 7.1 |  | IOT Goat SAST | 1 |  |  | Linux | 4.9.152 |  | INCONCLUSIVE | 2025-07-02T12:12:44Z | 0 | 0 | CWE-416 | A use-after-free flaw was found in vcs_read in drivers/tty/vt/vc_screen.c in vc_screen in the Linux Kernel. This issue may allow an attacker with local user access to cause a system crash or leak internal kernel information. |  | CVSS:3.1/AV:L/AC:L/PR:L/UI:N/S:U/C:H/I:N/A:H | https://nvd.nist.gov/vuln/detail/CVE-2023-3567 | https://emea.finitestate.io/projects/5518255806845340306/versions/8350195272324183931/findings?findingId=6380763563066539448 | [Architecture and Design] Choose a language that provides automatic memory management. ¦ [Implementation] When freeing pointers, be sure to set them to NULL once they are freed. However, the utilization of multiple or complex data structures may lower the usefulness of this strategy.
CVE-2024-26763 | high | drivers/md/dm-crypt.c |  | Kernel Driver | 7.1 |  | IOT Goat SAST | 1 |  |  | Linux | 4.9.152 |  | INCONCLUSIVE | 2025-07-02T12:12:44Z | 0 | 0 | CWE-787 | In the Linux kernel, the following vulnerability has been resolved:dm-crypt: don't modify the data when using authenticated encryptionIt was said that authenticated encryption could produce invalid tag whenthe data that is being encrypted is modified [1]. So, fix this problem bycopying the data into the clone bio first and then encrypt them inside theclone bio.This may reduce performance, but it is needed to prevent the user fromcorrupting the device by writing data with O_DIRECT and modifying them atthe same time.[1] https://lore.kernel.org/all/20240207004723.GA35324@sol.localdomain/T/ |  | CVSS:3.1/AV:L/AC:L/PR:L/UI:N/S:U/C:N/I:H/A:H | https://nvd.nist.gov/vuln/detail/CVE-2024-26763 | https://emea.finitestate.io/projects/5518255806845340306/versions/8350195272324183931/findings?findingId=6463334478906824431 | [Requirements] Use a language that does not allow this weakness to occur or provides constructs that make this weakness easier to avoid. For example, many languages that perform their own memory management, such as Java and Perl, are not subject to buffer overflows. Other languages, such as Ada and C#, typically provide overflow protection, but the protection can be disabled by the programmer. Be wary that a language's interface to native code may still be subject to overflows, even if the language itself is theoretically safe. ¦ [Architecture and Design] Use a vetted library or framework that does not allow this weakness to occur or provides constructs that make this weakness easier to avoid. Examples include the Safe C String Library (SafeStr) by Messier and Viega [REF-57], and the Strsafe.h library from Microsoft [REF-56]. These libraries provide safer versions of overflow-prone string-handling functions. ¦ [Operation] Use automatic buffer overflow detection mechanisms that are offered by certain compilers or compiler extensions. Examples include: the Microsoft Visual Studio /GS flag, Fedora/Red Hat FORTIFY_SOURCE GCC flag, StackGuard, and ProPolice, which provide various mechanisms including canary-based detection and range/index checking. D3-SFCV (Stack Frame Canary Validation) from D3FEND [REF-1334] discusses canary-based detection in detail. ¦ [Implementation] Consider adhering to the following rules when allocating and managing an application's memory: Double check that the buffer is as large as specified. When using functions that accept a number of bytes to copy, such as strncpy(), be aware that if the destination buffer size is equal to the source buffer size, it may not NULL-terminate the string. Check buffer boundaries if accessing the buffer in a loop and make sure there is no danger of writing past the allocated space. If necessary, truncate all input strings to a reasonable length before passing them to the copy and concatenation functions. ¦ [Operation] Run or compile the software using features or extensions that randomly arrange the positions of a program's executable and libraries in memory. Because this makes the addresses unpredictable, it can prevent an attacker from reliably jumping to exploitable code. Examples include Address Space Layout Randomization (ASLR) [REF-58] [REF-60] and Position-Independent Executables (PIE) [REF-64]. Imported modules may be similarly realigned if their default memory addresses conflict with other modules, in a process known as "rebasing" (for Windows) and "prelinking" (for Linux) [REF-1332] using randomly generated addresses. ASLR for libraries cannot be used in conjunction with prelink since it would require relocating the libraries at run-time, defeating the whole purpose of prelinking. For more information on these techniques see D3-SAOR (Segment Address Offset Randomization) from D3FEND [REF-1335]. ¦ [Operation] Use a CPU and operating system that offers Data Execution Protection (using hardware NX or XD bits) or the equivalent techniques that simulate this feature in software, such as PaX [REF-60] [REF-61]. These techniques ensure that any instruction executed is exclusively at a memory address that is part of the code segment. For more information on these techniques see D3-PSEP (Process Segment Execution Prevention) from D3FEND [REF-1336]. ¦ [Implementation] Replace unbounded copy functions with analogous functions that support length arguments, such as strcpy with strncpy. Create these if they are not available.
CVE-2022-49623 | high | arch/powerpc/sysdev/xive/spapr.c | bitmap_zalloc; withbitmap_free | Networking / TCP | 7.1 |  | IOT Goat SAST | 1 |  |  | Linux | 4.9.152 |  | INCONCLUSIVE | 2025-07-02T12:12:44Z | 0 | 0 | CWE-125 | In the Linux kernel, the following vulnerability has been resolved:powerpc/xive/spapr: correct bitmap allocation sizekasan detects access beyond the end of the xibm->bitmap allocation:BUG: KASAN: slab-out-of-bounds in _find_first_zero_bit+0x40/0x140Read of size 8 at addr c00000001d1d0118 by task swapper/0/1CPU: 0 PID: 1 Comm: swapper/0 Not tainted 5.19.0-rc2-00001-g90df023b36dd #28Call Trace:[c00000001d98f770] [c0000000012baab8] dump_stack_lvl+0xac/0x108 (unreliable)[c00000001d98f7b0] [c00000000068faac] print_report+0x37c/0x710[c00000001d98f880] [c0000000006902c0] kasan_report+0x110/0x354[c00000001d98f950] [c000000000692324] __asan_load8+0xa4/0xe0[c00000001d98f970] [c0000000011c6ed0] _find_first_zero_bit+0x40/0x140[c00000001d98f9b0] [c0000000000dbfbc] xive_spapr_get_ipi+0xcc/0x260[c00000001d98fa70] [c0000000000d6d28] xive_setup_cpu_ipi+0x1e8/0x450[c00000001d98fb30] [c000000004032a20] pSeries_smp_probe+0x5c/0x118[c00000001d98fb60] [c000000004018b44] smp_prepare_cpus+0x944/0x9ac[c00000001d98fc90] [c000000004009f9c] kernel_init_freeable+0x2d4/0x640[c00000001d98fd90] [c0000000000131e8] kernel_init+0x28/0x1d0[c00000001d98fe10] [c00000000000cd54] ret_from_kernel_thread+0x5c/0x64Allocated by task 0: kasan_save_stack+0x34/0x70 __kasan_kmalloc+0xb4/0xf0 __kmalloc+0x268/0x540 xive_spapr_init+0x4d0/0x77c pseries_init_irq+0x40/0x27c init_IRQ+0x44/0x84 start_kernel+0x2a4/0x538 start_here_common+0x1c/0x20The buggy address belongs to the object at c00000001d1d0118 which belongs to the cache kmalloc-8 of size 8The buggy address is located 0 bytes inside of 8-byte region [c00000001d1d0118, c00000001d1d0120)The buggy address belongs to the physical page:page:c00c000000074740 refcount:1 mapcount:0 mapping:0000000000000000 index:0xc00000001d1d0558 pfn:0x1d1dflags: 0x7ffff000000200(slab¦node=0¦zone=0¦lastcpupid=0x7ffff)raw: 007ffff000000200 c00000001d0003c8 c00000001d0003c8 c00000001d010480raw: c00000001d1d0558 0000000001e1000a 00000001ffffffff 0000000000000000page dumped because: kasan: bad access detectedMemory state around the buggy address: c00000001d1d0000: fc 00 fc fc fc fc fc fc fc fc fc fc fc fc fc fc c00000001d1d0080: fc fc 00 fc fc fc fc fc fc fc fc fc fc fc fc fc>c00000001d1d0100: fc fc fc 02 fc fc fc fc fc fc fc fc fc fc fc fc ^ c00000001d1d0180: fc fc fc fc 04 fc fc fc fc fc fc fc fc fc fc fc c00000001d1d0200: fc fc fc fc fc 04 fc fc fc fc fc fc fc fc fc fcThis happens because the allocation uses the wrong unit (bits) when itshould pass (BITS_TO_LONGS(count) * sizeof(long)) or equivalent. With smallnumbers of bits, the allocated object can be smaller than sizeof(long),which results in invalid accesses.Use bitmap_zalloc() to allocate and initialize the irq bitmap, paired withbitmap_free() for consistency. |  | CVSS:3.1/AV:L/AC:L/PR:L/UI:N/S:U/C:H/I:N/A:H | https://nvd.nist.gov/vuln/detail/CVE-2022-49623 | https://emea.finitestate.io/projects/5518255806845340306/versions/8350195272324183931/findings?findingId=6685396771843430492 | [Implementation] Assume all input is malicious. Use an "accept known good" input validation strategy, i.e., use a list of acceptable inputs that strictly conform to specifications. Reject any input that does not strictly conform to specifications, or transform it into something that does. When performing input validation, consider all potentially relevant properties, including length, type of input, the full range of acceptable values, missing or extra inputs, syntax, consistency across related fields, and conformance to business rules. As an example of business rule logic, "boat" may be syntactically valid because it only contains alphanumeric characters, but it is not valid if the input is only expected to contain colors such as "red" or "blue." Do not rely exclusively on looking for malicious or malformed inputs. This is likely to miss at least one undesirable input, especially if the code's environment changes. This can give attackers enough room to bypass the intended validation. However, denylists can be useful for detecting potential attacks or determining which inputs are so malformed that they should be rejected outright. To reduce the likelihood of introducing an out-of-bounds read, ensure that you validate and ensure correct calculations for any length argument, buffer size calculation, or offset. Be especially careful of relying on a sentinel (i.e. special character such as NUL) in untrusted inputs. ¦ [Architecture and Design] Use a language that provides appropriate memory abstractions.
CVE-2024-50193 | high | arch/x86/entry/entry_32.S |  | Architecture / x86 | 7.1 |  | IOT Goat SAST | 1 |  |  | Linux | 4.9.152 |  | INCONCLUSIVE | 2025-07-02T12:12:44Z | 0 | 0 | CWE--1 | In the Linux kernel, the following vulnerability has been resolved:x86/entry_32: Clear CPU buffers after register restore in NMI returnCPU buffers are currently cleared after call to exc_nmi, but beforeregister state is restored. This may be okay for MDS mitigation but not forRDFS. Because RDFS mitigation requires CPU buffers to be cleared whenregisters don't have any sensitive data.Move CLEAR_CPU_BUFFERS after RESTORE_ALL_NMI. |  | CVSS:3.1/AV:L/AC:L/PR:L/UI:N/S:U/C:H/I:N/A:H | https://nvd.nist.gov/vuln/detail/CVE-2024-50193 | https://emea.finitestate.io/projects/5518255806845340306/versions/8350195272324183931/findings?findingId=6827705898181847151 | [Implementation] Apply the vendor-provided kernel patch to the affected component. Update the Linux kernel to a version containing the fix. If patching is not immediately possible, evaluate whether the affected subsystem can be disabled or access-restricted as a temporary mitigation.
CVE-2024-35896 | high | include/linux/sockptr.h; net/ipv4/netfilter/ip_tables.c; lib/dump_stack.c; mm/kasan/report.c; mm/kasan/generic.c; mm/kasan/shadow.c; net/netfilter/nf_sockopt.c; net/socket.c; mm/kasan/common.c; include/linux/kasan.h; mm/slub.c; include/linux/slab.h; kernel/bpf/cgroup.c |  | Networking / IPv4 | 7.1 |  | IOT Goat SAST | 1 |  |  | Linux | 4.9.152 |  | REACHABLE | 2025-07-02T12:12:44Z | 0 | 0 | CWE-125 | In the Linux kernel, the following vulnerability has been resolved:netfilter: validate user input for expected lengthI got multiple syzbot reports showing old bugs exposedby BPF after commit 20f2505fb436 ("bpf: Try to avoid kzallocin cgroup/{s,g}etsockopt")setsockopt() @optlen argument should be taken into accountbefore copying data. BUG: KASAN: slab-out-of-bounds in copy_from_sockptr_offset include/linux/sockptr.h:49 [inline] BUG: KASAN: slab-out-of-bounds in copy_from_sockptr include/linux/sockptr.h:55 [inline] BUG: KASAN: slab-out-of-bounds in do_replace net/ipv4/netfilter/ip_tables.c:1111 [inline] BUG: KASAN: slab-out-of-bounds in do_ipt_set_ctl+0x902/0x3dd0 net/ipv4/netfilter/ip_tables.c:1627Read of size 96 at addr ffff88802cd73da0 by task syz-executor.4/7238CPU: 1 PID: 7238 Comm: syz-executor.4 Not tainted 6.9.0-rc2-next-20240403-syzkaller #0Hardware name: Google Google Compute Engine/Google Compute Engine, BIOS Google 03/27/2024Call Trace: <TASK> __dump_stack lib/dump_stack.c:88 [inline] dump_stack_lvl+0x241/0x360 lib/dump_stack.c:114 print_address_description mm/kasan/report.c:377 [inline] print_report+0x169/0x550 mm/kasan/report.c:488 kasan_report+0x143/0x180 mm/kasan/report.c:601 kasan_check_range+0x282/0x290 mm/kasan/generic.c:189 __asan_memcpy+0x29/0x70 mm/kasan/shadow.c:105 copy_from_sockptr_offset include/linux/sockptr.h:49 [inline] copy_from_sockptr include/linux/sockptr.h:55 [inline] do_replace net/ipv4/netfilter/ip_tables.c:1111 [inline] do_ipt_set_ctl+0x902/0x3dd0 net/ipv4/netfilter/ip_tables.c:1627 nf_setsockopt+0x295/0x2c0 net/netfilter/nf_sockopt.c:101 do_sock_setsockopt+0x3af/0x720 net/socket.c:2311 __sys_setsockopt+0x1ae/0x250 net/socket.c:2334 __do_sys_setsockopt net/socket.c:2343 [inline] __se_sys_setsockopt net/socket.c:2340 [inline] __x64_sys_setsockopt+0xb5/0xd0 net/socket.c:2340 do_syscall_64+0xfb/0x240 entry_SYSCALL_64_after_hwframe+0x72/0x7aRIP: 0033:0x7fd22067dde9Code: 28 00 00 00 75 05 48 83 c4 28 c3 e8 e1 20 00 00 90 48 89 f8 48 89 f7 48 89 d6 48 89 ca 4d 89 c2 4d 89 c8 4c 8b 4c 24 08 0f 05 <48> 3d 01 f0 ff ff 73 01 c3 48 c7 c1 b0 ff ff ff f7 d8 64 89 01 48RSP: 002b:00007fd21f9ff0c8 EFLAGS: 00000246 ORIG_RAX: 0000000000000036RAX: ffffffffffffffda RBX: 00007fd2207abf80 RCX: 00007fd22067dde9RDX: 0000000000000040 RSI: 0000000000000000 RDI: 0000000000000003RBP: 00007fd2206ca47a R08: 0000000000000001 R09: 0000000000000000R10: 0000000020000880 R11: 0000000000000246 R12: 0000000000000000R13: 000000000000000b R14: 00007fd2207abf80 R15: 00007ffd2d0170d8 </TASK>Allocated by task 7238: kasan_save_stack mm/kasan/common.c:47 [inline] kasan_save_track+0x3f/0x80 mm/kasan/common.c:68 poison_kmalloc_redzone mm/kasan/common.c:370 [inline] __kasan_kmalloc+0x98/0xb0 mm/kasan/common.c:387 kasan_kmalloc include/linux/kasan.h:211 [inline] __do_kmalloc_node mm/slub.c:4069 [inline] __kmalloc_noprof+0x200/0x410 mm/slub.c:4082 kmalloc_noprof include/linux/slab.h:664 [inline] __cgroup_bpf_run_filter_setsockopt+0xd47/0x1050 kernel/bpf/cgroup.c:1869 do_sock_setsockopt+0x6b4/0x720 net/socket.c:2293 __sys_setsockopt+0x1ae/0x250 net/socket.c:2334 __do_sys_setsockopt net/socket.c:2343 [inline] __se_sys_setsockopt net/socket.c:2340 [inline] __x64_sys_setsockopt+0xb5/0xd0 net/socket.c:2340 do_syscall_64+0xfb/0x240 entry_SYSCALL_64_after_hwframe+0x72/0x7aThe buggy address belongs to the object at ffff88802cd73da0 which belongs to the cache kmalloc-8 of size 8The buggy address is located 0 bytes inside of allocated 1-byte region [ffff88802cd73da0, ffff88802cd73da1)The buggy address belongs to the physical page:page: refcount:1 mapcount:0 mapping:0000000000000000 index:0xffff88802cd73020 pfn:0x2cd73flags: 0xfff80000000000(node=0¦zone=1¦lastcpupid=0xfff)page_type: 0xffffefff(slab)raw: 00fff80000000000 ffff888015041280 dead000000000100 dead000000000122raw: ffff88802cd73020 000000008080007f 00000001ffffefff 00---truncated--- |  | CVSS:3.1/AV:L/AC:L/PR:L/UI:N/S:U/C:H/I:N/A:H | https://nvd.nist.gov/vuln/detail/CVE-2024-35896 | https://emea.finitestate.io/projects/5518255806845340306/versions/8350195272324183931/findings?findingId=6968147335319627479 | [Implementation] Assume all input is malicious. Use an "accept known good" input validation strategy, i.e., use a list of acceptable inputs that strictly conform to specifications. Reject any input that does not strictly conform to specifications, or transform it into something that does. When performing input validation, consider all potentially relevant properties, including length, type of input, the full range of acceptable values, missing or extra inputs, syntax, consistency across related fields, and conformance to business rules. As an example of business rule logic, "boat" may be syntactically valid because it only contains alphanumeric characters, but it is not valid if the input is only expected to contain colors such as "red" or "blue." Do not rely exclusively on looking for malicious or malformed inputs. This is likely to miss at least one undesirable input, especially if the code's environment changes. This can give attackers enough room to bypass the intended validation. However, denylists can be useful for detecting potential attacks or determining which inputs are so malformed that they should be rejected outright. To reduce the likelihood of introducing an out-of-bounds read, ensure that you validate and ensure correct calculations for any length argument, buffer size calculation, or offset. Be especially careful of relying on a sentinel (i.e. special character such as NUL) in untrusted inputs. ¦ [Architecture and Design] Use a language that provides appropriate memory abstractions.
CVE-2022-49395 | high | arch/x86/um/ldt.c | setupsyscall_stub_data | Architecture / x86 | 7.1 |  | IOT Goat SAST | 1 |  |  | Linux | 4.9.152 |  | INCONCLUSIVE | 2025-07-02T12:12:44Z | 0 | 0 | CWE-125 | In the Linux kernel, the following vulnerability has been resolved:um: Fix out-of-bounds read in LDT setupsyscall_stub_data() expects the data_count parameter to be the number oflongs, not bytes. ================================================================== BUG: KASAN: stack-out-of-bounds in syscall_stub_data+0x70/0xe0 Read of size 128 at addr 000000006411f6f0 by task swapper/1 CPU: 0 PID: 1 Comm: swapper Not tainted 5.18.0+ #18 Call Trace: show_stack.cold+0x166/0x2a7 __dump_stack+0x3a/0x43 dump_stack_lvl+0x1f/0x27 print_report.cold+0xdb/0xf81 kasan_report+0x119/0x1f0 kasan_check_range+0x3a3/0x440 memcpy+0x52/0x140 syscall_stub_data+0x70/0xe0 write_ldt_entry+0xac/0x190 init_new_ldt+0x515/0x960 init_new_context+0x2c4/0x4d0 mm_init.constprop.0+0x5ed/0x760 mm_alloc+0x118/0x170 0x60033f48 do_one_initcall+0x1d7/0x860 0x60003e7b kernel_init+0x6e/0x3d4 new_thread_handler+0x1e7/0x2c0 The buggy address belongs to stack of task swapper/1 and is located at offset 64 in frame: init_new_ldt+0x0/0x960 This frame has 2 objects: [32, 40) 'addr' [64, 80) 'desc' ================================================================== |  | CVSS:3.1/AV:L/AC:L/PR:L/UI:N/S:U/C:H/I:N/A:H | https://nvd.nist.gov/vuln/detail/CVE-2022-49395 | https://emea.finitestate.io/projects/5518255806845340306/versions/8350195272324183931/findings?findingId=6975010689753011261 | [Implementation] Assume all input is malicious. Use an "accept known good" input validation strategy, i.e., use a list of acceptable inputs that strictly conform to specifications. Reject any input that does not strictly conform to specifications, or transform it into something that does. When performing input validation, consider all potentially relevant properties, including length, type of input, the full range of acceptable values, missing or extra inputs, syntax, consistency across related fields, and conformance to business rules. As an example of business rule logic, "boat" may be syntactically valid because it only contains alphanumeric characters, but it is not valid if the input is only expected to contain colors such as "red" or "blue." Do not rely exclusively on looking for malicious or malformed inputs. This is likely to miss at least one undesirable input, especially if the code's environment changes. This can give attackers enough room to bypass the intended validation. However, denylists can be useful for detecting potential attacks or determining which inputs are so malformed that they should be rejected outright. To reduce the likelihood of introducing an out-of-bounds read, ensure that you validate and ensure correct calculations for any length argument, buffer size calculation, or offset. Be especially careful of relying on a sentinel (i.e. special character such as NUL) in untrusted inputs. ¦ [Architecture and Design] Use a language that provides appropriate memory abstractions.
CVE-2024-46747 | high | drivers/hid/hid-cougar.c |  | Kernel Driver | 7.1 |  | IOT Goat SAST | 1 |  |  | Linux | 4.9.152 |  | INCONCLUSIVE | 2025-07-02T12:12:44Z | 0 | 0 | CWE-125 | In the Linux kernel, the following vulnerability has been resolved:HID: cougar: fix slab-out-of-bounds Read in cougar_report_fixupreport_fixup for the Cougar 500k Gaming Keyboard was not verifyingthat the report descriptor size was correct before accessing it |  | CVSS:3.1/AV:L/AC:L/PR:L/UI:N/S:U/C:H/I:N/A:H | https://nvd.nist.gov/vuln/detail/CVE-2024-46747 | https://emea.finitestate.io/projects/5518255806845340306/versions/8350195272324183931/findings?findingId=7093181249273718243 | [Implementation] Assume all input is malicious. Use an "accept known good" input validation strategy, i.e., use a list of acceptable inputs that strictly conform to specifications. Reject any input that does not strictly conform to specifications, or transform it into something that does. When performing input validation, consider all potentially relevant properties, including length, type of input, the full range of acceptable values, missing or extra inputs, syntax, consistency across related fields, and conformance to business rules. As an example of business rule logic, "boat" may be syntactically valid because it only contains alphanumeric characters, but it is not valid if the input is only expected to contain colors such as "red" or "blue." Do not rely exclusively on looking for malicious or malformed inputs. This is likely to miss at least one undesirable input, especially if the code's environment changes. This can give attackers enough room to bypass the intended validation. However, denylists can be useful for detecting potential attacks or determining which inputs are so malformed that they should be rejected outright. To reduce the likelihood of introducing an out-of-bounds read, ensure that you validate and ensure correct calculations for any length argument, buffer size calculation, or offset. Be especially careful of relying on a sentinel (i.e. special character such as NUL) in untrusted inputs. ¦ [Architecture and Design] Use a language that provides appropriate memory abstractions.
CVE-2022-3202 | high | fs/jfs/inode.c |  | Filesystem / JFS | 7.1 |  | IOT Goat SAST | 1 |  |  | Linux | 4.9.152 |  | UNREACHABLE | 2025-07-02T12:12:44Z | 0 | 0 | CWE-476 | A NULL pointer dereference flaw in diFree in fs/jfs/inode.c in Journaled File System (JFS)in the Linux kernel. This could allow a local attacker to crash the system or leak kernel internal information. |  | CVSS:3.1/AV:L/AC:L/PR:L/UI:N/S:U/C:H/I:N/A:H | https://nvd.nist.gov/vuln/detail/CVE-2022-3202 | https://emea.finitestate.io/projects/5518255806845340306/versions/8350195272324183931/findings?findingId=7334924341066770049 | [Implementation] For any pointers that could have been modified or provided from a function that can return NULL, check the pointer for NULL before use. When working with a multithreaded or otherwise asynchronous environment, ensure that proper locking APIs are used to lock before the check, and unlock when it has finished [REF-1484]. ¦ [Requirements] Select a programming language that is not susceptible to these issues. ¦ [Implementation] Check the results of all functions that return a value and verify that the value is non-null before acting upon it. ¦ [Architecture and Design] Identify all variables and data stores that receive information from external sources, and apply input validation to make sure that they are only initialized to expected values. ¦ [Implementation] Explicitly initialize all variables and other data stores, either during declaration or just before the first usage.
CVE-2022-48739 | high | include/uapi/sound/asound.h; sound/soc/codecs/hdmi-codec.c |  | Audio | 7.1 |  | IOT Goat SAST | 1 |  |  | Linux | 4.9.152 |  | INCONCLUSIVE | 2025-07-02T12:12:44Z | 0 | 0 | CWE-125 | In the Linux kernel, the following vulnerability has been resolved:ASoC: hdmi-codec: Fix OOB memory accessesCorrect size of iec_status array by changing it to the size of statusarray of the struct snd_aes_iec958. This fixes out-of-bounds slabread accesses made by memcpy() of the hdmi-codec driver. This problemis reported by KASAN. |  | CVSS:3.1/AV:L/AC:L/PR:L/UI:N/S:U/C:H/I:N/A:H | https://nvd.nist.gov/vuln/detail/CVE-2022-48739 | https://emea.finitestate.io/projects/5518255806845340306/versions/8350195272324183931/findings?findingId=7360561365115280016 | [Implementation] Assume all input is malicious. Use an "accept known good" input validation strategy, i.e., use a list of acceptable inputs that strictly conform to specifications. Reject any input that does not strictly conform to specifications, or transform it into something that does. When performing input validation, consider all potentially relevant properties, including length, type of input, the full range of acceptable values, missing or extra inputs, syntax, consistency across related fields, and conformance to business rules. As an example of business rule logic, "boat" may be syntactically valid because it only contains alphanumeric characters, but it is not valid if the input is only expected to contain colors such as "red" or "blue." Do not rely exclusively on looking for malicious or malformed inputs. This is likely to miss at least one undesirable input, especially if the code's environment changes. This can give attackers enough room to bypass the intended validation. However, denylists can be useful for detecting potential attacks or determining which inputs are so malformed that they should be rejected outright. To reduce the likelihood of introducing an out-of-bounds read, ensure that you validate and ensure correct calculations for any length argument, buffer size calculation, or offset. Be especially careful of relying on a sentinel (i.e. special character such as NUL) in untrusted inputs. ¦ [Architecture and Design] Use a language that provides appropriate memory abstractions.
CVE-2024-0775 | high | fs/ext4/super.c |  | Filesystem | 7.1 |  | IOT Goat SAST | 1 |  |  | Linux | 4.9.152 |  | INCONCLUSIVE | 2025-07-02T12:12:44Z | 0 | 0 | CWE-416 | A use-after-free flaw was found in the __ext4_remount in fs/ext4/super.c in ext4 in the Linux kernel. This flaw allows a local user to cause an information leak problem while freeing the old quota file names before a potential failure, leading to a use-after-free. |  | CVSS:3.1/AV:L/AC:L/PR:H/UI:N/S:U/C:H/I:H/A:H | https://nvd.nist.gov/vuln/detail/CVE-2024-0775 | https://emea.finitestate.io/projects/5518255806845340306/versions/8350195272324183931/findings?findingId=7456930149767158734 | [Architecture and Design] Choose a language that provides automatic memory management. ¦ [Implementation] When freeing pointers, be sure to set them to NULL once they are freed. However, the utilization of multiple or complex data structures may lower the usefulness of this strategy.
CVE-2021-47636 | high | fs/ubifs/io.c | soubifs_wbuf_write_nolock; ubifs_leb_write; ubifs_wbuf_write_nolock | Filesystem | 7.1 |  | IOT Goat SAST | 1 |  |  | Linux | 4.9.152 |  | INCONCLUSIVE | 2025-07-02T12:12:44Z | 0 | 0 | CWE-125 | In the Linux kernel, the following vulnerability has been resolved:ubifs: Fix read out-of-bounds in ubifs_wbuf_write_nolock()Function ubifs_wbuf_write_nolock() may access buf out of bounds infollowing process:ubifs_wbuf_write_nolock(): aligned_len = ALIGN(len, 8); // Assume len = 4089, aligned_len = 4096 if (aligned_len <= wbuf->avail) ... // Not satisfy if (wbuf->used) { ubifs_leb_write() // Fill some data in avail wbuf len -= wbuf->avail; // len is still not 8-bytes aligned aligned_len -= wbuf->avail; } n = aligned_len >> c->max_write_shift; if (n) { n <<= c->max_write_shift; err = ubifs_leb_write(c, wbuf->lnum, buf + written, wbuf->offs, n); // n > len, read out of bounds less than 8(n-len) bytes }, which can be catched by KASAN: ========================================================= BUG: KASAN: slab-out-of-bounds in ecc_sw_hamming_calculate+0x1dc/0x7d0 Read of size 4 at addr ffff888105594ff8 by task kworker/u8:4/128 Workqueue: writeback wb_workfn (flush-ubifs_0_0) Call Trace: kasan_report.cold+0x81/0x165 nand_write_page_swecc+0xa9/0x160 ubifs_leb_write+0xf2/0x1b0 [ubifs] ubifs_wbuf_write_nolock+0x421/0x12c0 [ubifs] write_head+0xdc/0x1c0 [ubifs] ubifs_jnl_write_inode+0x627/0x960 [ubifs] wb_workfn+0x8af/0xb80Function ubifs_wbuf_write_nolock() accepts that parameter 'len' is not 8bytes aligned, the 'len' represents the true length of buf (which isallocated in 'ubifs_jnl_xxx', eg. ubifs_jnl_write_inode), soubifs_wbuf_write_nolock() must handle the length read from 'buf' carefullyto write leb safely.Fetch a reproducer in [Link]. |  | CVSS:3.1/AV:L/AC:L/PR:L/UI:N/S:U/C:H/I:N/A:H | https://nvd.nist.gov/vuln/detail/CVE-2021-47636 | https://emea.finitestate.io/projects/5518255806845340306/versions/8350195272324183931/findings?findingId=7563548157185454871 | [Implementation] Assume all input is malicious. Use an "accept known good" input validation strategy, i.e., use a list of acceptable inputs that strictly conform to specifications. Reject any input that does not strictly conform to specifications, or transform it into something that does. When performing input validation, consider all potentially relevant properties, including length, type of input, the full range of acceptable values, missing or extra inputs, syntax, consistency across related fields, and conformance to business rules. As an example of business rule logic, "boat" may be syntactically valid because it only contains alphanumeric characters, but it is not valid if the input is only expected to contain colors such as "red" or "blue." Do not rely exclusively on looking for malicious or malformed inputs. This is likely to miss at least one undesirable input, especially if the code's environment changes. This can give attackers enough room to bypass the intended validation. However, denylists can be useful for detecting potential attacks or determining which inputs are so malformed that they should be rejected outright. To reduce the likelihood of introducing an out-of-bounds read, ensure that you validate and ensure correct calculations for any length argument, buffer size calculation, or offset. Be especially careful of relying on a sentinel (i.e. special character such as NUL) in untrusted inputs. ¦ [Architecture and Design] Use a language that provides appropriate memory abstractions.
CVE-2021-47309 | high | include/net/dst_metadata.h | skb_tunnel_info |  | 7.1 |  | IOT Goat SAST | 1 |  |  | Linux | 4.9.152 |  | INCONCLUSIVE | 2025-07-02T12:12:44Z | 0 | 0 | CWE-125 | In the Linux kernel, the following vulnerability has been resolved:net: validate lwtstate->data before returning from skb_tunnel_info()skb_tunnel_info() returns pointer of lwtstate->data as ip_tunnel_infotype without validation. lwtstate->data can have various types such asmpls_iptunnel_encap, etc and these are not compatible.So skb_tunnel_info() should validate before returning that pointer.Splat looks like:BUG: KASAN: slab-out-of-bounds in vxlan_get_route+0x418/0x4b0 [vxlan]Read of size 2 at addr ffff888106ec2698 by task ping/811CPU: 1 PID: 811 Comm: ping Not tainted 5.13.0+ #1195Call Trace: dump_stack_lvl+0x56/0x7b print_address_description.constprop.8.cold.13+0x13/0x2ee ? vxlan_get_route+0x418/0x4b0 [vxlan] ? vxlan_get_route+0x418/0x4b0 [vxlan] kasan_report.cold.14+0x83/0xdf ? vxlan_get_route+0x418/0x4b0 [vxlan] vxlan_get_route+0x418/0x4b0 [vxlan] [ ... ] vxlan_xmit_one+0x148b/0x32b0 [vxlan] [ ... ] vxlan_xmit+0x25c5/0x4780 [vxlan] [ ... ] dev_hard_start_xmit+0x1ae/0x6e0 __dev_queue_xmit+0x1f39/0x31a0 [ ... ] neigh_xmit+0x2f9/0x940 mpls_xmit+0x911/0x1600 [mpls_iptunnel] lwtunnel_xmit+0x18f/0x450 ip_finish_output2+0x867/0x2040 [ ... ] |  | CVSS:3.1/AV:L/AC:L/PR:L/UI:N/S:U/C:H/I:N/A:H | https://nvd.nist.gov/vuln/detail/CVE-2021-47309 | https://emea.finitestate.io/projects/5518255806845340306/versions/8350195272324183931/findings?findingId=7576961553363448048 | [Implementation] Assume all input is malicious. Use an "accept known good" input validation strategy, i.e., use a list of acceptable inputs that strictly conform to specifications. Reject any input that does not strictly conform to specifications, or transform it into something that does. When performing input validation, consider all potentially relevant properties, including length, type of input, the full range of acceptable values, missing or extra inputs, syntax, consistency across related fields, and conformance to business rules. As an example of business rule logic, "boat" may be syntactically valid because it only contains alphanumeric characters, but it is not valid if the input is only expected to contain colors such as "red" or "blue." Do not rely exclusively on looking for malicious or malformed inputs. This is likely to miss at least one undesirable input, especially if the code's environment changes. This can give attackers enough room to bypass the intended validation. However, denylists can be useful for detecting potential attacks or determining which inputs are so malformed that they should be rejected outright. To reduce the likelihood of introducing an out-of-bounds read, ensure that you validate and ensure correct calculations for any length argument, buffer size calculation, or offset. Be especially careful of relying on a sentinel (i.e. special character such as NUL) in untrusted inputs. ¦ [Architecture and Design] Use a language that provides appropriate memory abstractions.
CVE-2022-49368 | high | drivers/net/ethernet/mediatek/mtk_eth_soc.c | ethtool_get_rxnfc; mtk_hwlro_get_fdir_entry | Ethernet Driver | 7.1 |  | IOT Goat SAST | 1 |  |  | Linux | 4.9.152 |  | INCONCLUSIVE | 2025-07-02T12:12:44Z | 0 | 0 | CWE-125 | In the Linux kernel, the following vulnerability has been resolved:net: ethernet: mtk_eth_soc: out of bounds read in mtk_hwlro_get_fdir_entry()The "fsp->location" variable comes from user via ethtool_get_rxnfc().Check that it is valid to prevent an out of bounds read. |  | CVSS:3.1/AV:L/AC:L/PR:L/UI:N/S:U/C:H/I:N/A:H | https://nvd.nist.gov/vuln/detail/CVE-2022-49368 | https://emea.finitestate.io/projects/5518255806845340306/versions/8350195272324183931/findings?findingId=7699770374269871057 | [Implementation] Assume all input is malicious. Use an "accept known good" input validation strategy, i.e., use a list of acceptable inputs that strictly conform to specifications. Reject any input that does not strictly conform to specifications, or transform it into something that does. When performing input validation, consider all potentially relevant properties, including length, type of input, the full range of acceptable values, missing or extra inputs, syntax, consistency across related fields, and conformance to business rules. As an example of business rule logic, "boat" may be syntactically valid because it only contains alphanumeric characters, but it is not valid if the input is only expected to contain colors such as "red" or "blue." Do not rely exclusively on looking for malicious or malformed inputs. This is likely to miss at least one undesirable input, especially if the code's environment changes. This can give attackers enough room to bypass the intended validation. However, denylists can be useful for detecting potential attacks or determining which inputs are so malformed that they should be rejected outright. To reduce the likelihood of introducing an out-of-bounds read, ensure that you validate and ensure correct calculations for any length argument, buffer size calculation, or offset. Be especially careful of relying on a sentinel (i.e. special character such as NUL) in untrusted inputs. ¦ [Architecture and Design] Use a language that provides appropriate memory abstractions.
CVE-2021-47101 | high | drivers/net/usb/asix_common.c | asix_mdio_read; asix_read_cmd | Network Driver | 7.1 |  | IOT Goat SAST | 1 |  |  | Linux | 4.9.152 |  | INCONCLUSIVE | 2025-07-02T12:12:44Z | 0 | 0 | CWE-908 | In the Linux kernel, the following vulnerability has been resolved:asix: fix uninit-value in asix_mdio_read()asix_read_cmd() may read less than sizeof(smsr) bytes and in this casesmsr will be uninitialized.Fail log:BUG: KMSAN: uninit-value in asix_check_host_enable drivers/net/usb/asix_common.c:82 [inline]BUG: KMSAN: uninit-value in asix_check_host_enable drivers/net/usb/asix_common.c:82 [inline] drivers/net/usb/asix_common.c:497BUG: KMSAN: uninit-value in asix_mdio_read+0x3c1/0xb00 drivers/net/usb/asix_common.c:497 drivers/net/usb/asix_common.c:497 asix_check_host_enable drivers/net/usb/asix_common.c:82 [inline] asix_check_host_enable drivers/net/usb/asix_common.c:82 [inline] drivers/net/usb/asix_common.c:497 asix_mdio_read+0x3c1/0xb00 drivers/net/usb/asix_common.c:497 drivers/net/usb/asix_common.c:497 |  | CVSS:3.1/AV:L/AC:L/PR:L/UI:N/S:U/C:H/I:N/A:H | https://nvd.nist.gov/vuln/detail/CVE-2021-47101 | https://emea.finitestate.io/projects/5518255806845340306/versions/8350195272324183931/findings?findingId=7739497102276703728 | [Implementation] Explicitly initialize the resource before use. If this is performed through an API function or standard procedure, follow all required steps. ¦ [Implementation] Pay close attention to complex conditionals that affect initialization, since some branches might not perform the initialization. ¦ [Implementation] Avoid race conditions (CWE-362) during initialization routines. ¦ [Build and Compilation] Run or compile the product with settings that generate warnings about uninitialized variables or data.
CVE-2024-50278 | high | drivers/md/dm-cache-target.c |  | Kernel Driver | 7.1 |  | IOT Goat SAST | 1 |  |  | Linux | 4.9.152 |  | INCONCLUSIVE | 2025-07-02T12:12:44Z | 0 | 0 | CWE-125 | In the Linux kernel, the following vulnerability has been resolved:dm cache: fix potential out-of-bounds access on the first resumeOut-of-bounds access occurs if the fast device is expanded unexpectedlybefore the first-time resume of the cache table. This happens becauseexpanding the fast device requires reloading the cache table forcache_create to allocate new in-core data structures that fit the newsize, and the check in cache_preresume is not performed during thefirst resume, leading to the issue.Reproduce steps:1. prepare component devices:dmsetup create cmeta --table "0 8192 linear /dev/sdc 0"dmsetup create cdata --table "0 65536 linear /dev/sdc 8192"dmsetup create corig --table "0 524288 linear /dev/sdc 262144"dd if=/dev/zero of=/dev/mapper/cmeta bs=4k count=1 oflag=direct2. load a cache table of 512 cache blocks, and deliberately expand the fast device before resuming the cache, making the in-core data structures inadequate.dmsetup create cache --notabledmsetup reload cache --table "0 524288 cache /dev/mapper/cmeta \/dev/mapper/cdata /dev/mapper/corig 128 2 metadata2 writethrough smq 0"dmsetup reload cdata --table "0 131072 linear /dev/sdc 8192"dmsetup resume cdatadmsetup resume cache3. suspend the cache to write out the in-core dirty bitset and hint array, leading to out-of-bounds access to the dirty bitset at offset 0x40:dmsetup suspend cacheKASAN reports: BUG: KASAN: vmalloc-out-of-bounds in is_dirty_callback+0x2b/0x80 Read of size 8 at addr ffffc90000085040 by task dmsetup/90 (...snip...) The buggy address belongs to the virtual mapping at [ffffc90000085000, ffffc90000087000) created by: cache_ctr+0x176a/0x35f0 (...snip...) Memory state around the buggy address: ffffc90000084f00: f8 f8 f8 f8 f8 f8 f8 f8 f8 f8 f8 f8 f8 f8 f8 f8 ffffc90000084f80: f8 f8 f8 f8 f8 f8 f8 f8 f8 f8 f8 f8 f8 f8 f8 f8 >ffffc90000085000: 00 00 00 00 00 00 00 00 f8 f8 f8 f8 f8 f8 f8 f8 ^ ffffc90000085080: f8 f8 f8 f8 f8 f8 f8 f8 f8 f8 f8 f8 f8 f8 f8 f8 ffffc90000085100: f8 f8 f8 f8 f8 f8 f8 f8 f8 f8 f8 f8 f8 f8 f8 f8Fix by checking the size change on the first resume. |  | CVSS:3.1/AV:L/AC:L/PR:L/UI:N/S:U/C:H/I:N/A:H | https://nvd.nist.gov/vuln/detail/CVE-2024-50278 | https://emea.finitestate.io/projects/5518255806845340306/versions/8350195272324183931/findings?findingId=7821135498890352108 | [Implementation] Assume all input is malicious. Use an "accept known good" input validation strategy, i.e., use a list of acceptable inputs that strictly conform to specifications. Reject any input that does not strictly conform to specifications, or transform it into something that does. When performing input validation, consider all potentially relevant properties, including length, type of input, the full range of acceptable values, missing or extra inputs, syntax, consistency across related fields, and conformance to business rules. As an example of business rule logic, "boat" may be syntactically valid because it only contains alphanumeric characters, but it is not valid if the input is only expected to contain colors such as "red" or "blue." Do not rely exclusively on looking for malicious or malformed inputs. This is likely to miss at least one undesirable input, especially if the code's environment changes. This can give attackers enough room to bypass the intended validation. However, denylists can be useful for detecting potential attacks or determining which inputs are so malformed that they should be rejected outright. To reduce the likelihood of introducing an out-of-bounds read, ensure that you validate and ensure correct calculations for any length argument, buffer size calculation, or offset. Be especially careful of relying on a sentinel (i.e. special character such as NUL) in untrusted inputs. ¦ [Architecture and Design] Use a language that provides appropriate memory abstractions.
CVE-2022-48855 | high | include/linux/instrumented.h; lib/iov_iter.c; include/linux/uio.h; net/core/datagram.c; include/linux/skbuff.h; net/netlink/af_netlink.c; net/socket.c; arch/x86/entry/common.c; mm/slab.h; mm/slub.c; net/core/skbuff.c; include/linux/netlink.h; net/ipv4/inet_diag.c; net/core/sock_diag.c; fs/read_write.c | inet_diag_msg_common_fill; inet_diag_msg_sctpasoc_fill; inet_sctp_diag_fill | Kernel Lib | 7.1 |  | IOT Goat SAST | 1 |  |  | Linux | 4.9.152 |  | INCONCLUSIVE | 2025-07-02T12:12:44Z | 0 | 0 | CWE-401 | In the Linux kernel, the following vulnerability has been resolved:sctp: fix kernel-infoleak for SCTP socketssyzbot reported a kernel infoleak [1] of 4 bytes.After analysis, it turned out r->idiag_expires is not initializedif inet_sctp_diag_fill() calls inet_diag_msg_common_fill()Make sure to clear idiag_timer/idiag_retrans/idiag_expiresand let inet_diag_msg_sctpasoc_fill() fill them again if needed.[1]BUG: KMSAN: kernel-infoleak in instrument_copy_to_user include/linux/instrumented.h:121 [inline]BUG: KMSAN: kernel-infoleak in copyout lib/iov_iter.c:154 [inline]BUG: KMSAN: kernel-infoleak in _copy_to_iter+0x6ef/0x25a0 lib/iov_iter.c:668 instrument_copy_to_user include/linux/instrumented.h:121 [inline] copyout lib/iov_iter.c:154 [inline] _copy_to_iter+0x6ef/0x25a0 lib/iov_iter.c:668 copy_to_iter include/linux/uio.h:162 [inline] simple_copy_to_iter+0xf3/0x140 net/core/datagram.c:519 __skb_datagram_iter+0x2d5/0x11b0 net/core/datagram.c:425 skb_copy_datagram_iter+0xdc/0x270 net/core/datagram.c:533 skb_copy_datagram_msg include/linux/skbuff.h:3696 [inline] netlink_recvmsg+0x669/0x1c80 net/netlink/af_netlink.c:1977 sock_recvmsg_nosec net/socket.c:948 [inline] sock_recvmsg net/socket.c:966 [inline] __sys_recvfrom+0x795/0xa10 net/socket.c:2097 __do_sys_recvfrom net/socket.c:2115 [inline] __se_sys_recvfrom net/socket.c:2111 [inline] __x64_sys_recvfrom+0x19d/0x210 net/socket.c:2111 do_syscall_x64 arch/x86/entry/common.c:51 [inline] do_syscall_64+0x54/0xd0 arch/x86/entry/common.c:82 entry_SYSCALL_64_after_hwframe+0x44/0xaeUninit was created at: slab_post_alloc_hook mm/slab.h:737 [inline] slab_alloc_node mm/slub.c:3247 [inline] __kmalloc_node_track_caller+0xe0c/0x1510 mm/slub.c:4975 kmalloc_reserve net/core/skbuff.c:354 [inline] __alloc_skb+0x545/0xf90 net/core/skbuff.c:426 alloc_skb include/linux/skbuff.h:1158 [inline] netlink_dump+0x3e5/0x16c0 net/netlink/af_netlink.c:2248 __netlink_dump_start+0xcf8/0xe90 net/netlink/af_netlink.c:2373 netlink_dump_start include/linux/netlink.h:254 [inline] inet_diag_handler_cmd+0x2e7/0x400 net/ipv4/inet_diag.c:1341 sock_diag_rcv_msg+0x24a/0x620 netlink_rcv_skb+0x40c/0x7e0 net/netlink/af_netlink.c:2494 sock_diag_rcv+0x63/0x80 net/core/sock_diag.c:277 netlink_unicast_kernel net/netlink/af_netlink.c:1317 [inline] netlink_unicast+0x1093/0x1360 net/netlink/af_netlink.c:1343 netlink_sendmsg+0x14d9/0x1720 net/netlink/af_netlink.c:1919 sock_sendmsg_nosec net/socket.c:705 [inline] sock_sendmsg net/socket.c:725 [inline] sock_write_iter+0x594/0x690 net/socket.c:1061 do_iter_readv_writev+0xa7f/0xc70 do_iter_write+0x52c/0x1500 fs/read_write.c:851 vfs_writev fs/read_write.c:924 [inline] do_writev+0x645/0xe00 fs/read_write.c:967 __do_sys_writev fs/read_write.c:1040 [inline] __se_sys_writev fs/read_write.c:1037 [inline] __x64_sys_writev+0xe5/0x120 fs/read_write.c:1037 do_syscall_x64 arch/x86/entry/common.c:51 [inline] do_syscall_64+0x54/0xd0 arch/x86/entry/common.c:82 entry_SYSCALL_64_after_hwframe+0x44/0xaeBytes 68-71 of 2508 are uninitializedMemory access of size 2508 starts at ffff888114f9b000Data copied to user address 00007f7fe09ff2e0CPU: 1 PID: 3478 Comm: syz-executor306 Not tainted 5.17.0-rc4-syzkaller #0Hardware name: Google Google Compute Engine/Google Compute Engine, BIOS Google 01/01/2011 |  | CVSS:3.1/AV:L/AC:L/PR:L/UI:N/S:U/C:H/I:N/A:H | https://nvd.nist.gov/vuln/detail/CVE-2022-48855 | https://emea.finitestate.io/projects/5518255806845340306/versions/8350195272324183931/findings?findingId=7873994247698798749 | [Implementation] Choose a language or tool that provides automatic memory management, or makes manual memory management less error-prone. For example, glibc in Linux provides protection against free of invalid pointers. When using Xcode to target OS X or iOS, enable automatic reference counting (ARC) [REF-391]. To help correctly and consistently manage memory when programming in C++, consider using a smart pointer class such as std::auto_ptr (defined by ISO/IEC ISO/IEC 14882:2003), std::shared_ptr and std::unique_ptr (specified by an upcoming revision of the C++ standard, informally referred to as C++ 1x), or equivalent solutions such as Boost. ¦ [Architecture and Design] Use an abstraction library to abstract away risky APIs. Not a complete solution. ¦ [Architecture and Design] The Boehm-Demers-Weiser Garbage Collector or valgrind can be used to detect leaks in code.
CVE-2024-26982 | high | fs/squashfs/inode.c | Fill_meta_index; empty_meta_index; fill_meta_index; locate_meta_index | Filesystem | 7.1 |  | IOT Goat SAST | 1 |  |  | Linux | 4.9.152 |  | INCONCLUSIVE | 2025-07-02T12:12:44Z | 0 | 0 | CWE-125 | In the Linux kernel, the following vulnerability has been resolved:Squashfs: check the inode number is not the invalid value of zeroSyskiller has produced an out of bounds access in fill_meta_index().That out of bounds access is ultimately caused because the inodehas an inode number with the invalid value of zero, which was not checked.The reason this causes the out of bounds access is due to followingsequence of events:1. Fill_meta_index() is called to allocate (via empty_meta_index()) and fill a metadata index. It however suffers a data read error and aborts, invalidating the newly returned empty metadata index. It does this by setting the inode number of the index to zero, which means unused (zero is not a valid inode number).2. When fill_meta_index() is subsequently called again on another read operation, locate_meta_index() returns the previous index because it matches the inode number of 0. Because this index has been returned it is expected to have been filled, and because it hasn't been, an out of bounds access is performed.This patch adds a sanity check which checks that the inode numberis not zero when the inode is created and returns -EINVAL if it is.[phillip@squashfs.org.uk: whitespace fix] |  | CVSS:3.1/AV:L/AC:L/PR:L/UI:N/S:U/C:H/I:N/A:H | https://nvd.nist.gov/vuln/detail/CVE-2024-26982 | https://emea.finitestate.io/projects/5518255806845340306/versions/8350195272324183931/findings?findingId=7938790860157786596 | [Implementation] Assume all input is malicious. Use an "accept known good" input validation strategy, i.e., use a list of acceptable inputs that strictly conform to specifications. Reject any input that does not strictly conform to specifications, or transform it into something that does. When performing input validation, consider all potentially relevant properties, including length, type of input, the full range of acceptable values, missing or extra inputs, syntax, consistency across related fields, and conformance to business rules. As an example of business rule logic, "boat" may be syntactically valid because it only contains alphanumeric characters, but it is not valid if the input is only expected to contain colors such as "red" or "blue." Do not rely exclusively on looking for malicious or malformed inputs. This is likely to miss at least one undesirable input, especially if the code's environment changes. This can give attackers enough room to bypass the intended validation. However, denylists can be useful for detecting potential attacks or determining which inputs are so malformed that they should be rejected outright. To reduce the likelihood of introducing an out-of-bounds read, ensure that you validate and ensure correct calculations for any length argument, buffer size calculation, or offset. Be especially careful of relying on a sentinel (i.e. special character such as NUL) in untrusted inputs. ¦ [Architecture and Design] Use a language that provides appropriate memory abstractions.
CVE-2023-52766 | high | drivers/i3c/master/mipi-i3c-hci/dma.c | hci_dma_init; hci_dma_irq_handler | Kernel Driver | 7.1 |  | IOT Goat SAST | 1 |  |  | Linux | 4.9.152 |  | INCONCLUSIVE | 2025-07-02T12:12:44Z | 0 | 0 | CWE-125 | In the Linux kernel, the following vulnerability has been resolved:i3c: mipi-i3c-hci: Fix out of bounds access in hci_dma_irq_handlerDo not loop over ring headers in hci_dma_irq_handler() that are notallocated and enabled in hci_dma_init(). Otherwise out of bounds accesswill occur from rings->headers[i] access when i >= number of allocatedring headers. |  | CVSS:3.1/AV:L/AC:L/PR:L/UI:N/S:U/C:H/I:N/A:H | https://nvd.nist.gov/vuln/detail/CVE-2023-52766 | https://emea.finitestate.io/projects/5518255806845340306/versions/8350195272324183931/findings?findingId=8325353986156263178 | [Implementation] Assume all input is malicious. Use an "accept known good" input validation strategy, i.e., use a list of acceptable inputs that strictly conform to specifications. Reject any input that does not strictly conform to specifications, or transform it into something that does. When performing input validation, consider all potentially relevant properties, including length, type of input, the full range of acceptable values, missing or extra inputs, syntax, consistency across related fields, and conformance to business rules. As an example of business rule logic, "boat" may be syntactically valid because it only contains alphanumeric characters, but it is not valid if the input is only expected to contain colors such as "red" or "blue." Do not rely exclusively on looking for malicious or malformed inputs. This is likely to miss at least one undesirable input, especially if the code's environment changes. This can give attackers enough room to bypass the intended validation. However, denylists can be useful for detecting potential attacks or determining which inputs are so malformed that they should be rejected outright. To reduce the likelihood of introducing an out-of-bounds read, ensure that you validate and ensure correct calculations for any length argument, buffer size calculation, or offset. Be especially careful of relying on a sentinel (i.e. special character such as NUL) in untrusted inputs. ¦ [Architecture and Design] Use a language that provides appropriate memory abstractions.
CVE-2021-3739 | high | fs/btrfs/volumes.c |  | Filesystem / Btrfs | 7.1 |  | IOT Goat SAST | 1 |  |  | Linux | 4.9.152 |  | UNREACHABLE | 2025-07-02T12:12:44Z | 1 | 0 | CWE-476 | A NULL pointer dereference flaw was found in the btrfs_rm_device function in fs/btrfs/volumes.c in the Linux Kernel, where triggering the bug requires ‘CAP_SYS_ADMIN’. This flaw allows a local attacker to crash the system or leak kernel internal information. The highest threat from this vulnerability is to system availability. | AV:L/AC:L/Au:N/C:P/I:N/A:P | CVSS:3.1/AV:L/AC:L/PR:L/UI:N/S:U/C:H/I:N/A:H | https://nvd.nist.gov/vuln/detail/CVE-2021-3739 | https://emea.finitestate.io/projects/5518255806845340306/versions/8350195272324183931/findings?findingId=8348939348895039015 | [Implementation] For any pointers that could have been modified or provided from a function that can return NULL, check the pointer for NULL before use. When working with a multithreaded or otherwise asynchronous environment, ensure that proper locking APIs are used to lock before the check, and unlock when it has finished [REF-1484]. ¦ [Requirements] Select a programming language that is not susceptible to these issues. ¦ [Implementation] Check the results of all functions that return a value and verify that the value is non-null before acting upon it. ¦ [Architecture and Design] Identify all variables and data stores that receive information from external sources, and apply input validation to make sure that they are only initialized to expected values. ¦ [Implementation] Explicitly initialize all variables and other data stores, either during declaration or just before the first usage.
CVE-2022-33740 | high | drivers/net/xen-netfront.c |  | Network Driver | 7.1 |  | IOT Goat SAST | 1 |  |  | Linux | 4.9.152 |  | INCONCLUSIVE | 2025-07-02T12:12:44Z | 0 | 0 | CWE-212 | Linux disk/nic frontends data leaks T[his CNA information record relates to multiple CVEs; the text explains which aspects/vulnerabilities correspond to which CVE.] Linux Block and Network PV device frontends don't zero memory regions before sharing them with the backend (CVE-2022-26365, CVE-2022-33740). Additionally the granularity of the grant table doesn't allow sharing less than a 4K page, leading to unrelated data residing in the same 4K page as data shared with a backend being accessible by such backend (CVE-2022-33741, CVE-2022-33742). | AV:L/AC:L/Au:N/C:P/I:N/A:P | CVSS:3.1/AV:L/AC:L/PR:L/UI:N/S:U/C:H/I:N/A:H | https://nvd.nist.gov/vuln/detail/CVE-2022-33740 | https://emea.finitestate.io/projects/5518255806845340306/versions/8350195272324183931/findings?findingId=8491426584059493920 | [Requirements] Clearly specify which information should be regarded as private or sensitive, and require that the product offers functionality that allows the user to cleanse the sensitive information from the resource before it is published or exported to other parties. ¦ [Architecture and Design] Compartmentalize the system to have "safe" areas where trust boundaries can be unambiguously drawn. Do not allow sensitive data to go outside of the trust boundary and always be careful when interfacing with a compartment outside of the safe area. Ensure that appropriate compartmentalization is built into the system design, and the compartmentalization allows for and reinforces privilege separation functionality. Architects and designers should rely on the principle of least privilege to decide the appropriate time to use privileges and the time to drop privileges. ¦ [Implementation] Some tools can automatically analyze documents to redact, strip, or "sanitize" private information, although some human review might be necessary. Tools may vary in terms of which document formats can be processed. When calling an external program to automatically generate or convert documents, invoke the program with any available options that avoid generating sensitive metadata. Some formats have well-defined fields that could contain private data, such as Exchangeable image file format (Exif), which can contain potentially sensitive metadata such as geolocation, date, and time [REF-1515] [REF-1516]. ¦ [Implementation] Use naming conventions and strong types to make it easier to spot when sensitive data is being used. When creating structures, objects, or other complex entities, separate the sensitive and non-sensitive data as much as possible. ¦ [Implementation] Avoid errors related to improper resource shutdown or release (CWE-404), which may leave the sensitive data within the resource if it is in an incomplete state.
CVE-2024-57912 | high | drivers/iio/pressure/zpa2326.c |  | Kernel Driver | 7.1 |  | IOT Goat SAST | 1 |  |  | Linux | 4.9.152 |  | INCONCLUSIVE | 2025-07-02T12:12:44Z | 0 | 0 | CWE-908 | In the Linux kernel, the following vulnerability has been resolved:iio: pressure: zpa2326: fix information leak in triggered bufferThe 'sample' local struct is used to push data to user space from atriggered buffer, but it has a hole between the temperature and thetimestamp (u32 pressure, u16 temperature, GAP, u64 timestamp).This hole is never initialized.Initialize the struct to zero before using it to avoid pushinguninitialized information to userspace. |  | CVSS:3.1/AV:L/AC:L/PR:L/UI:N/S:U/C:H/I:N/A:H | https://nvd.nist.gov/vuln/detail/CVE-2024-57912 | https://emea.finitestate.io/projects/5518255806845340306/versions/8350195272324183931/findings?findingId=8515847359587412585 | [Implementation] Explicitly initialize the resource before use. If this is performed through an API function or standard procedure, follow all required steps. ¦ [Implementation] Pay close attention to complex conditionals that affect initialization, since some branches might not perform the initialization. ¦ [Implementation] Avoid race conditions (CWE-362) during initialization routines. ¦ [Build and Compilation] Run or compile the product with settings that generate warnings about uninitialized variables or data.
CVE-2017-18270 | high | include/linux/key.h; security/keys/internal.h; security/keys/key.c; security/keys/keyring.c; security/keys/process_keys.c |  | Security | 7.1 |  | IOT Goat SAST | 1 |  |  | Linux | 4.9.152 |  | UNREACHABLE | 2025-07-02T12:12:44Z | 0 | 0 | CWE--1 | In the Linux kernel before 4.13.5, a local user could create keyrings for other users via keyctl commands, setting unwanted defaults or causing a denial of service. | AV:L/AC:L/Au:N/C:N/I:P/A:P | CVSS:3.0/AV:L/AC:L/PR:L/UI:N/S:U/C:N/I:H/A:H | https://nvd.nist.gov/vuln/detail/CVE-2017-18270 | https://emea.finitestate.io/projects/5518255806845340306/versions/8350195272324183931/findings?findingId=8586103933384768573 | [Architecture and Design] Implement rate limiting, resource quotas, and input size validation. Add timeouts for all blocking operations. Isolate critical services from untrusted input paths. Applies to: denial of service.
CVE-2024-46723 | high | drivers/gpu/drm/amd/amdgpu/amdgpu_cgs.c |  | GPU / DRM | 7.1 |  | IOT Goat SAST | 1 |  |  | Linux | 4.9.152 |  | INCONCLUSIVE | 2025-07-02T12:12:44Z | 0 | 0 | CWE-125 | In the Linux kernel, the following vulnerability has been resolved:drm/amdgpu: fix ucode out-of-bounds read warningClear warning that read ucode[] may out-of-bounds. |  | CVSS:3.1/AV:L/AC:L/PR:L/UI:N/S:U/C:H/I:N/A:H | https://nvd.nist.gov/vuln/detail/CVE-2024-46723 | https://emea.finitestate.io/projects/5518255806845340306/versions/8350195272324183931/findings?findingId=8720922843056310235 | [Implementation] Assume all input is malicious. Use an "accept known good" input validation strategy, i.e., use a list of acceptable inputs that strictly conform to specifications. Reject any input that does not strictly conform to specifications, or transform it into something that does. When performing input validation, consider all potentially relevant properties, including length, type of input, the full range of acceptable values, missing or extra inputs, syntax, consistency across related fields, and conformance to business rules. As an example of business rule logic, "boat" may be syntactically valid because it only contains alphanumeric characters, but it is not valid if the input is only expected to contain colors such as "red" or "blue." Do not rely exclusively on looking for malicious or malformed inputs. This is likely to miss at least one undesirable input, especially if the code's environment changes. This can give attackers enough room to bypass the intended validation. However, denylists can be useful for detecting potential attacks or determining which inputs are so malformed that they should be rejected outright. To reduce the likelihood of introducing an out-of-bounds read, ensure that you validate and ensure correct calculations for any length argument, buffer size calculation, or offset. Be especially careful of relying on a sentinel (i.e. special character such as NUL) in untrusted inputs. ¦ [Architecture and Design] Use a language that provides appropriate memory abstractions.
CVE-2024-39487 | high | lib/string.c; lib/dump_stack.c; mm/kasan/report.c; include/linux/fortify-string.h; net/core/utils.c; xc2/0x910drivers/net/bonding/bond_options.c; drivers/net/bonding/bond_options.c; drivers/net/bonding/bond_sysfs.c; drivers/base/core.c; fs/sysfs/file.c; fs/kernfs/file.c; include/linux/fs.h; fs/read_write.c; arch/x86/entry/common.c | bond_option_arp_ip_targets_set | Kernel Lib | 7.1 |  | IOT Goat SAST | 1 |  |  | Linux | 4.9.152 |  | INCONCLUSIVE | 2025-07-02T12:12:44Z | 0 | 0 | CWE-125 | In the Linux kernel, the following vulnerability has been resolved:bonding: Fix out-of-bounds read in bond_option_arp_ip_targets_set()In function bond_option_arp_ip_targets_set(), if newval->string is anempty string, newval->string+1 will point to the byte after thestring, causing an out-of-bound read.BUG: KASAN: slab-out-of-bounds in strlen+0x7d/0xa0 lib/string.c:418Read of size 1 at addr ffff8881119c4781 by task syz-executor665/8107CPU: 1 PID: 8107 Comm: syz-executor665 Not tainted 6.7.0-rc7 #1Hardware name: QEMU Standard PC (i440FX + PIIX, 1996), BIOS 1.15.0-1 04/01/2014Call Trace: <TASK> __dump_stack lib/dump_stack.c:88 [inline] dump_stack_lvl+0xd9/0x150 lib/dump_stack.c:106 print_address_description mm/kasan/report.c:364 [inline] print_report+0xc1/0x5e0 mm/kasan/report.c:475 kasan_report+0xbe/0xf0 mm/kasan/report.c:588 strlen+0x7d/0xa0 lib/string.c:418 __fortify_strlen include/linux/fortify-string.h:210 [inline] in4_pton+0xa3/0x3f0 net/core/utils.c:130 bond_option_arp_ip_targets_set+0xc2/0x910drivers/net/bonding/bond_options.c:1201 __bond_opt_set+0x2a4/0x1030 drivers/net/bonding/bond_options.c:767 __bond_opt_set_notify+0x48/0x150 drivers/net/bonding/bond_options.c:792 bond_opt_tryset_rtnl+0xda/0x160 drivers/net/bonding/bond_options.c:817 bonding_sysfs_store_option+0xa1/0x120 drivers/net/bonding/bond_sysfs.c:156 dev_attr_store+0x54/0x80 drivers/base/core.c:2366 sysfs_kf_write+0x114/0x170 fs/sysfs/file.c:136 kernfs_fop_write_iter+0x337/0x500 fs/kernfs/file.c:334 call_write_iter include/linux/fs.h:2020 [inline] new_sync_write fs/read_write.c:491 [inline] vfs_write+0x96a/0xd80 fs/read_write.c:584 ksys_write+0x122/0x250 fs/read_write.c:637 do_syscall_x64 arch/x86/entry/common.c:52 [inline] do_syscall_64+0x40/0x110 arch/x86/entry/common.c:83 entry_SYSCALL_64_after_hwframe+0x63/0x6b---[ end trace ]---Fix it by adding a check of string length before using it. |  | CVSS:3.1/AV:L/AC:L/PR:L/UI:N/S:U/C:H/I:N/A:H | https://nvd.nist.gov/vuln/detail/CVE-2024-39487 | https://emea.finitestate.io/projects/5518255806845340306/versions/8350195272324183931/findings?findingId=8781048076337985122 | [Implementation] Assume all input is malicious. Use an "accept known good" input validation strategy, i.e., use a list of acceptable inputs that strictly conform to specifications. Reject any input that does not strictly conform to specifications, or transform it into something that does. When performing input validation, consider all potentially relevant properties, including length, type of input, the full range of acceptable values, missing or extra inputs, syntax, consistency across related fields, and conformance to business rules. As an example of business rule logic, "boat" may be syntactically valid because it only contains alphanumeric characters, but it is not valid if the input is only expected to contain colors such as "red" or "blue." Do not rely exclusively on looking for malicious or malformed inputs. This is likely to miss at least one undesirable input, especially if the code's environment changes. This can give attackers enough room to bypass the intended validation. However, denylists can be useful for detecting potential attacks or determining which inputs are so malformed that they should be rejected outright. To reduce the likelihood of introducing an out-of-bounds read, ensure that you validate and ensure correct calculations for any length argument, buffer size calculation, or offset. Be especially careful of relying on a sentinel (i.e. special character such as NUL) in untrusted inputs. ¦ [Architecture and Design] Use a language that provides appropriate memory abstractions.
CVE-2021-47110 | high | arch/x86/include/asm/kvm_para.h; arch/x86/kernel/kvm.c; arch/x86/kernel/kvmclock.c | machine_shutdown | Virtualization / KVM | 7.1 |  | IOT Goat SAST | 1 |  |  | Linux | 4.9.152 |  | INCONCLUSIVE | 2025-07-02T12:12:44Z | 0 | 0 | CWE-459 | In the Linux kernel, the following vulnerability has been resolved:x86/kvm: Disable kvmclock on all CPUs on shutdownCurrenly, we disable kvmclock from machine_shutdown() hook and thisonly happens for boot CPU. We need to disable it for all CPUs toguard against memory corruption e.g. on restore from hibernate.Note, writing '0' to kvmclock MSR doesn't clear memory location, itjust prevents hypervisor from updating the location so for the shortwhile after write and while CPU is still alive, the clock remains usableand correct so we don't need to switch to some other clocksource. |  | CVSS:3.1/AV:L/AC:L/PR:L/UI:N/S:U/C:H/I:N/A:H | https://nvd.nist.gov/vuln/detail/CVE-2021-47110 | https://emea.finitestate.io/projects/5518255806845340306/versions/8350195272324183931/findings?findingId=8928444096816373829 | [Architecture and Design] Temporary files and other supporting resources should be deleted/released immediately after they are no longer needed.
CVE-2022-48701 | high | sound/usb/stream.c | __snd_usb_parse_audio_interface | USB | 7.1 |  | IOT Goat SAST | 1 |  |  | Linux | 4.9.152 |  | INCONCLUSIVE | 2025-07-02T12:12:44Z | 0 | 0 | CWE-125 | In the Linux kernel, the following vulnerability has been resolved:ALSA: usb-audio: Fix an out-of-bounds bug in __snd_usb_parse_audio_interface()There may be a bad USB audio device with a USB ID of (0x04fa, 0x4201) andthe number of it's interfaces less than 4, an out-of-bounds read bug occurswhen parsing the interface descriptor for this device.Fix this by checking the number of interfaces. |  | CVSS:3.1/AV:L/AC:L/PR:L/UI:N/S:U/C:H/I:N/A:H | https://nvd.nist.gov/vuln/detail/CVE-2022-48701 | https://emea.finitestate.io/projects/5518255806845340306/versions/8350195272324183931/findings?findingId=8940200042999528497 | [Implementation] Assume all input is malicious. Use an "accept known good" input validation strategy, i.e., use a list of acceptable inputs that strictly conform to specifications. Reject any input that does not strictly conform to specifications, or transform it into something that does. When performing input validation, consider all potentially relevant properties, including length, type of input, the full range of acceptable values, missing or extra inputs, syntax, consistency across related fields, and conformance to business rules. As an example of business rule logic, "boat" may be syntactically valid because it only contains alphanumeric characters, but it is not valid if the input is only expected to contain colors such as "red" or "blue." Do not rely exclusively on looking for malicious or malformed inputs. This is likely to miss at least one undesirable input, especially if the code's environment changes. This can give attackers enough room to bypass the intended validation. However, denylists can be useful for detecting potential attacks or determining which inputs are so malformed that they should be rejected outright. To reduce the likelihood of introducing an out-of-bounds read, ensure that you validate and ensure correct calculations for any length argument, buffer size calculation, or offset. Be especially careful of relying on a sentinel (i.e. special character such as NUL) in untrusted inputs. ¦ [Architecture and Design] Use a language that provides appropriate memory abstractions.
CVE-2023-52588 | high | fs/f2fs/compress.c; fs/f2fs/file.c |  | Filesystem | 7.1 |  | IOT Goat SAST | 1 |  |  | Linux | 4.9.152 |  | INCONCLUSIVE | 2025-07-02T12:12:44Z | 0 | 0 | CWE--1 | In the Linux kernel, the following vulnerability has been resolved:f2fs: fix to tag gcing flag on page during block migrationIt needs to add missing gcing flag on page during block migration,in order to garantee migrated data be persisted during checkpoint,otherwise out-of-order persistency between data and node may causedata corruption after SPOR.Similar issue was fixed by commit 2d1fe8a86bf5 ("f2fs: fix to taggcing flag on page during file defragment"). |  | CVSS:3.1/AV:L/AC:L/PR:L/UI:N/S:U/C:H/I:N/A:H | https://nvd.nist.gov/vuln/detail/CVE-2023-52588 | https://emea.finitestate.io/projects/5518255806845340306/versions/8350195272324183931/findings?findingId=8997974735756527598 | [Implementation] Apply the vendor-provided kernel patch to the affected component. Update the Linux kernel to a version containing the fix. If patching is not immediately possible, evaluate whether the affected subsystem can be disabled or access-restricted as a temporary mitigation.
CVE-2022-49032 | high | drivers/iio/health/afe4404.c |  | Kernel Driver | 7.1 |  | IOT Goat SAST | 1 |  |  | Linux | 4.9.152 |  | INCONCLUSIVE | 2025-07-02T12:12:44Z | 0 | 0 | CWE-125 | In the Linux kernel, the following vulnerability has been resolved:iio: health: afe4404: Fix oob read in afe4404_[read¦write]_rawKASAN report out-of-bounds read as follows:BUG: KASAN: global-out-of-bounds in afe4404_read_raw+0x2ce/0x380Read of size 4 at addr ffffffffc00e4658 by task cat/278Call Trace: afe4404_read_raw iio_read_channel_info dev_attr_showThe buggy address belongs to the variable: afe4404_channel_leds+0x18/0xffffffffffffe9c0This issue can be reproduce by singe command: $ cat /sys/bus/i2c/devices/0-0058/iio\:device0/in_intensity6_rawThe array size of afe4404_channel_leds and afe4404_channel_offdacsare less than channels, so access with chan->address cause OOB readin afe4404_[read¦write]_raw. Fix it by moving access before use them. |  | CVSS:3.1/AV:L/AC:L/PR:L/UI:N/S:U/C:H/I:N/A:H | https://nvd.nist.gov/vuln/detail/CVE-2022-49032 | https://emea.finitestate.io/projects/5518255806845340306/versions/8350195272324183931/findings?findingId=9187091912950757237 | [Implementation] Assume all input is malicious. Use an "accept known good" input validation strategy, i.e., use a list of acceptable inputs that strictly conform to specifications. Reject any input that does not strictly conform to specifications, or transform it into something that does. When performing input validation, consider all potentially relevant properties, including length, type of input, the full range of acceptable values, missing or extra inputs, syntax, consistency across related fields, and conformance to business rules. As an example of business rule logic, "boat" may be syntactically valid because it only contains alphanumeric characters, but it is not valid if the input is only expected to contain colors such as "red" or "blue." Do not rely exclusively on looking for malicious or malformed inputs. This is likely to miss at least one undesirable input, especially if the code's environment changes. This can give attackers enough room to bypass the intended validation. However, denylists can be useful for detecting potential attacks or determining which inputs are so malformed that they should be rejected outright. To reduce the likelihood of introducing an out-of-bounds read, ensure that you validate and ensure correct calculations for any length argument, buffer size calculation, or offset. Be especially careful of relying on a sentinel (i.e. special character such as NUL) in untrusted inputs. ¦ [Architecture and Design] Use a language that provides appropriate memory abstractions.
CVE-2017-11472 | high | drivers/acpi/acpica/nsutils.c | acpi_ns_terminate | Kernel Driver | 7.1 |  | IOT Goat SAST | 1 |  |  | Linux | 4.9.152 |  | UNREACHABLE | 2025-07-02T12:12:44Z | 0 | 0 | CWE-755 | The acpi_ns_terminate() function in drivers/acpi/acpica/nsutils.c in the Linux kernel before 4.12 does not flush the operand cache and causes a kernel stack dump, which allows local users to obtain sensitive information from kernel memory and bypass the KASLR protection mechanism (in the kernel through 4.9) via a crafted ACPI table. | AV:L/AC:L/Au:N/C:P/I:P/A:N | CVSS:3.0/AV:L/AC:L/PR:L/UI:N/S:U/C:H/I:H/A:N | https://nvd.nist.gov/vuln/detail/CVE-2017-11472 | https://emea.finitestate.io/projects/5518255806845340306/versions/8350195272324183931/findings?findingId=9213990984987278690 | [Implementation] Implement proper exception and error handling for all exceptional conditions. Use structured error handling (try/catch) and ensure errors are logged and handled gracefully without exposing internal state.
CVE-2022-48790 | high | drivers/nvme/host/core.c | queue | Networking / TCP | 7 |  | IOT Goat SAST | 1 |  |  | Linux | 4.9.152 |  | INCONCLUSIVE | 2025-07-02T12:12:44Z | 0 | 0 | CWE-416 | In the Linux kernel, the following vulnerability has been resolved:nvme: fix a possible use-after-free in controller reset during loadUnlike .queue_rq, in .submit_async_event drivers may not check the ctrlreadiness for AER submission. This may lead to a use-after-freecondition that was observed with nvme-tcp.The race condition may happen in the following scenario:1. driver executes its reset_ctrl_work2. -> nvme_stop_ctrl - flushes ctrl async_event_work3. ctrl sends AEN which is received by the host, which in turn schedules AEN handling4. teardown admin queue (which releases the queue socket)5. AEN processed, submits another AER, calling the driver to submit6. driver attempts to send the cmd==> use-after-freeIn order to fix that, add ctrl state check to validate the ctrlis actually able to accept the AER submission.This addresses the above race in controller resets because the driverduring teardown should:1. change ctrl state to RESETTING2. flush async_event_work (as well as other async work elements)So after 1,2, any other AER command will find thectrl state to be RESETTING and bail out without submitting the AER. |  | CVSS:3.1/AV:L/AC:H/PR:L/UI:N/S:U/C:H/I:H/A:H | https://nvd.nist.gov/vuln/detail/CVE-2022-48790 | https://emea.finitestate.io/projects/5518255806845340306/versions/8350195272324183931/findings?findingId=182856938028228998 | [Architecture and Design] Choose a language that provides automatic memory management. ¦ [Implementation] When freeing pointers, be sure to set them to NULL once they are freed. However, the utilization of multiple or complex data structures may lower the usefulness of this strategy.
CVE-2022-45885 | high | drivers/media/dvb-core/dvb_frontend.c |  | Media Driver | 7 |  | IOT Goat SAST | 1 |  |  | Linux | 4.9.152 |  | UNREACHABLE | 2025-07-02T12:12:44Z | 0 | 0 | CWE-416 | An issue was discovered in the Linux kernel through 6.0.9. drivers/media/dvb-core/dvb_frontend.c has a race condition that can cause a use-after-free when a device is disconnected. |  | CVSS:3.1/AV:L/AC:H/PR:L/UI:N/S:U/C:H/I:H/A:H | https://nvd.nist.gov/vuln/detail/CVE-2022-45885 | https://emea.finitestate.io/projects/5518255806845340306/versions/8350195272324183931/findings?findingId=183268915159572942 | [Architecture and Design] Choose a language that provides automatic memory management. ¦ [Implementation] When freeing pointers, be sure to set them to NULL once they are freed. However, the utilization of multiple or complex data structures may lower the usefulness of this strategy.
CVE-2019-13233 | high | arch/x86/lib/insn-eval.c | modify_ldt | Architecture / x86 | 7 |  | IOT Goat SAST | 1 |  |  | Linux | 4.9.152 |  | UNREACHABLE | 2025-07-02T12:12:44Z | 1 | 0 | CWE-416 | In arch/x86/lib/insn-eval.c in the Linux kernel before 5.1.9, there is a use-after-free for access to an LDT entry because of a race condition between modify_ldt() and a #BR exception for an MPX bounds violation. | AV:L/AC:M/Au:N/C:P/I:P/A:P | CVSS:3.0/AV:L/AC:H/PR:L/UI:N/S:U/C:H/I:H/A:H | https://nvd.nist.gov/vuln/detail/CVE-2019-13233 | https://emea.finitestate.io/projects/5518255806845340306/versions/8350195272324183931/findings?findingId=198315146409512443 | [Architecture and Design] Choose a language that provides automatic memory management. ¦ [Implementation] When freeing pointers, be sure to set them to NULL once they are freed. However, the utilization of multiple or complex data structures may lower the usefulness of this strategy.
CVE-2023-6931 | high | kernel/events/core.c | perf_read_group | Kernel Core | 7 |  | IOT Goat SAST | 1 |  |  | Linux | 4.9.152 |  | UNREACHABLE | 2025-07-02T12:12:44Z | 1 | 0 | CWE-787 | A heap out-of-bounds write vulnerability in the Linux kernel's Performance Events system component can be exploited to achieve local privilege escalation.A perf_event's read_size can overflow, leading to an heap out-of-bounds increment or write in perf_read_group().We recommend upgrading past commit 382c27f4ed28f803b1f1473ac2d8db0afc795a1b. |  | CVSS:3.1/AV:L/AC:L/PR:L/UI:N/S:U/C:H/I:H/A:H | https://nvd.nist.gov/vuln/detail/CVE-2023-6931 | https://emea.finitestate.io/projects/5518255806845340306/versions/8350195272324183931/findings?findingId=295034753992527765 | [Requirements] Use a language that does not allow this weakness to occur or provides constructs that make this weakness easier to avoid. For example, many languages that perform their own memory management, such as Java and Perl, are not subject to buffer overflows. Other languages, such as Ada and C#, typically provide overflow protection, but the protection can be disabled by the programmer. Be wary that a language's interface to native code may still be subject to overflows, even if the language itself is theoretically safe. ¦ [Architecture and Design] Use a vetted library or framework that does not allow this weakness to occur or provides constructs that make this weakness easier to avoid. Examples include the Safe C String Library (SafeStr) by Messier and Viega [REF-57], and the Strsafe.h library from Microsoft [REF-56]. These libraries provide safer versions of overflow-prone string-handling functions. ¦ [Operation] Use automatic buffer overflow detection mechanisms that are offered by certain compilers or compiler extensions. Examples include: the Microsoft Visual Studio /GS flag, Fedora/Red Hat FORTIFY_SOURCE GCC flag, StackGuard, and ProPolice, which provide various mechanisms including canary-based detection and range/index checking. D3-SFCV (Stack Frame Canary Validation) from D3FEND [REF-1334] discusses canary-based detection in detail. ¦ [Implementation] Consider adhering to the following rules when allocating and managing an application's memory: Double check that the buffer is as large as specified. When using functions that accept a number of bytes to copy, such as strncpy(), be aware that if the destination buffer size is equal to the source buffer size, it may not NULL-terminate the string. Check buffer boundaries if accessing the buffer in a loop and make sure there is no danger of writing past the allocated space. If necessary, truncate all input strings to a reasonable length before passing them to the copy and concatenation functions. ¦ [Operation] Run or compile the software using features or extensions that randomly arrange the positions of a program's executable and libraries in memory. Because this makes the addresses unpredictable, it can prevent an attacker from reliably jumping to exploitable code. Examples include Address Space Layout Randomization (ASLR) [REF-58] [REF-60] and Position-Independent Executables (PIE) [REF-64]. Imported modules may be similarly realigned if their default memory addresses conflict with other modules, in a process known as "rebasing" (for Windows) and "prelinking" (for Linux) [REF-1332] using randomly generated addresses. ASLR for libraries cannot be used in conjunction with prelink since it would require relocating the libraries at run-time, defeating the whole purpose of prelinking. For more information on these techniques see D3-SAOR (Segment Address Offset Randomization) from D3FEND [REF-1335]. ¦ [Operation] Use a CPU and operating system that offers Data Execution Protection (using hardware NX or XD bits) or the equivalent techniques that simulate this feature in software, such as PaX [REF-60] [REF-61]. These techniques ensure that any instruction executed is exclusively at a memory address that is part of the code segment. For more information on these techniques see D3-PSEP (Process Segment Execution Prevention) from D3FEND [REF-1336]. ¦ [Implementation] Replace unbounded copy functions with analogous functions that support length arguments, such as strcpy with strncpy. Create these if they are not available.
CVE-2019-11599 | high | fs/userfaultfd.c; mm/mmap.c; fs/proc/task_mmu.c; drivers/infiniband/core/uverbs_main.c |  | Filesystem | 7 |  | IOT Goat SAST | 1 |  |  | Linux | 4.9.152 |  | UNREACHABLE | 2025-07-02T12:12:44Z | 1 | 0 | CWE-667 | The coredump implementation in the Linux kernel before 5.0.10 does not use locking or other mechanisms to prevent vma layout or vma flags changes while it runs, which allows local users to obtain sensitive information, cause a denial of service, or possibly have unspecified other impact by triggering a race condition with mmget_not_zero or get_task_mm calls. This is related to fs/userfaultfd.c, mm/mmap.c, fs/proc/task_mmu.c, and drivers/infiniband/core/uverbs_main.c. | AV:L/AC:M/Au:N/C:C/I:C/A:C | CVSS:3.1/AV:L/AC:H/PR:L/UI:N/S:U/C:H/I:H/A:H | https://nvd.nist.gov/vuln/detail/CVE-2019-11599 | https://emea.finitestate.io/projects/5518255806845340306/versions/8350195272324183931/findings?findingId=803973116884967280 | [Implementation] Use industry standard APIs to implement locking mechanism.
CVE-2019-11486 | high | drivers/tty/n_r3964.c |  | Kernel Driver | 7 |  | IOT Goat SAST | 1 |  |  | Linux | 4.9.152 |  | INCONCLUSIVE | 2025-07-02T12:12:44Z | 0 | 0 | CWE-362 | The Siemens R3964 line discipline driver in drivers/tty/n_r3964.c in the Linux kernel before 5.0.8 has multiple race conditions. | AV:L/AC:M/Au:N/C:C/I:C/A:C | CVSS:3.1/AV:L/AC:H/PR:L/UI:N/S:U/C:H/I:H/A:H | https://nvd.nist.gov/vuln/detail/CVE-2019-11486 | https://emea.finitestate.io/projects/5518255806845340306/versions/8350195272324183931/findings?findingId=936819472100450280 | [Architecture and Design] In languages that support it, use synchronization primitives. Only wrap these around critical code to minimize the impact on performance. ¦ [Architecture and Design] Use thread-safe capabilities such as the data access abstraction in Spring. ¦ [Architecture and Design] Minimize the usage of shared resources in order to remove as much complexity as possible from the control flow and to reduce the likelihood of unexpected conditions occurring. Additionally, this will minimize the amount of synchronization necessary and may even help to reduce the likelihood of a denial of service where an attacker may be able to repeatedly trigger a critical section (CWE-400). ¦ [Implementation] When using multithreading and operating on shared variables, only use thread-safe functions. ¦ [Implementation] Use atomic operations on shared variables. Be wary of innocent-looking constructs such as "x++". This may appear atomic at the code layer, but it is actually non-atomic at the instruction layer, since it involves a read, followed by a computation, followed by a write. ¦ [Implementation] Use a mutex if available, but be sure to avoid related weaknesses such as CWE-412. ¦ [Implementation] Avoid double-checked locking (CWE-609) and other implementation errors that arise when trying to avoid the overhead of synchronization. ¦ [Implementation] Disable interrupts or signals over critical parts of the code, but also make sure that the code does not go into a large or infinite loop. ¦ [Implementation] Use the volatile type modifier for critical variables to avoid unexpected compiler optimization or reordering. This does not necessarily solve the synchronization problem, but it can help. ¦ [Architecture and Design] Run your code using the lowest privileges that are required to accomplish the necessary tasks [REF-76]. If possible, create isolated accounts with limited privileges that are only used for a single task. That way, a successful attack will not immediately give the attacker access to the rest of the software or its environment. For example, database applications rarely need to run as the database administrator, especially in day-to-day operations.
CVE-2019-12817 | high | arch/powerpc/mm/mmu_context_book3s64.c |  | Architecture | 7 |  | IOT Goat SAST | 1 |  |  | Linux | 4.9.152 |  | UNREACHABLE | 2025-07-02T12:12:44Z | 0 | 0 | CWE-787 | arch/powerpc/mm/mmu_context_book3s64.c in the Linux kernel before 5.1.15 for powerpc has a bug where unrelated processes may be able to read/write to one another's virtual memory under certain conditions via an mmap above 512 TB. Only a subset of powerpc systems are affected. | AV:L/AC:M/Au:N/C:C/I:C/A:C | CVSS:3.1/AV:L/AC:H/PR:L/UI:N/S:U/C:H/I:H/A:H | https://nvd.nist.gov/vuln/detail/CVE-2019-12817 | https://emea.finitestate.io/projects/5518255806845340306/versions/8350195272324183931/findings?findingId=1013114706680232800 | [Requirements] Use a language that does not allow this weakness to occur or provides constructs that make this weakness easier to avoid. For example, many languages that perform their own memory management, such as Java and Perl, are not subject to buffer overflows. Other languages, such as Ada and C#, typically provide overflow protection, but the protection can be disabled by the programmer. Be wary that a language's interface to native code may still be subject to overflows, even if the language itself is theoretically safe. ¦ [Architecture and Design] Use a vetted library or framework that does not allow this weakness to occur or provides constructs that make this weakness easier to avoid. Examples include the Safe C String Library (SafeStr) by Messier and Viega [REF-57], and the Strsafe.h library from Microsoft [REF-56]. These libraries provide safer versions of overflow-prone string-handling functions. ¦ [Operation] Use automatic buffer overflow detection mechanisms that are offered by certain compilers or compiler extensions. Examples include: the Microsoft Visual Studio /GS flag, Fedora/Red Hat FORTIFY_SOURCE GCC flag, StackGuard, and ProPolice, which provide various mechanisms including canary-based detection and range/index checking. D3-SFCV (Stack Frame Canary Validation) from D3FEND [REF-1334] discusses canary-based detection in detail. ¦ [Implementation] Consider adhering to the following rules when allocating and managing an application's memory: Double check that the buffer is as large as specified. When using functions that accept a number of bytes to copy, such as strncpy(), be aware that if the destination buffer size is equal to the source buffer size, it may not NULL-terminate the string. Check buffer boundaries if accessing the buffer in a loop and make sure there is no danger of writing past the allocated space. If necessary, truncate all input strings to a reasonable length before passing them to the copy and concatenation functions. ¦ [Operation] Run or compile the software using features or extensions that randomly arrange the positions of a program's executable and libraries in memory. Because this makes the addresses unpredictable, it can prevent an attacker from reliably jumping to exploitable code. Examples include Address Space Layout Randomization (ASLR) [REF-58] [REF-60] and Position-Independent Executables (PIE) [REF-64]. Imported modules may be similarly realigned if their default memory addresses conflict with other modules, in a process known as "rebasing" (for Windows) and "prelinking" (for Linux) [REF-1332] using randomly generated addresses. ASLR for libraries cannot be used in conjunction with prelink since it would require relocating the libraries at run-time, defeating the whole purpose of prelinking. For more information on these techniques see D3-SAOR (Segment Address Offset Randomization) from D3FEND [REF-1335]. ¦ [Operation] Use a CPU and operating system that offers Data Execution Protection (using hardware NX or XD bits) or the equivalent techniques that simulate this feature in software, such as PaX [REF-60] [REF-61]. These techniques ensure that any instruction executed is exclusively at a memory address that is part of the code segment. For more information on these techniques see D3-PSEP (Process Segment Execution Prevention) from D3FEND [REF-1336]. ¦ [Implementation] Replace unbounded copy functions with analogous functions that support length arguments, such as strcpy with strncpy. Create these if they are not available.
CVE-2023-6546 | high | drivers/tty/n_gsm.c |  | Kernel Driver | 7 |  | IOT Goat SAST | 1 |  |  | Linux | 4.9.152 |  | UNREACHABLE | 2025-07-02T12:12:44Z | 3 | 0 | CWE-416 | A race condition was found in the GSM 0710 tty multiplexor in the Linux kernel. This issue occurs when two threads execute the GSMIOC_SETCONF ioctl on the same tty file descriptor with the gsm line discipline enabled, and can lead to a use-after-free problem on a struct gsm_dlci while restarting the gsm mux. This could allow a local unprivileged user to escalate their privileges on the system. |  | CVSS:3.1/AV:L/AC:H/PR:L/UI:N/S:U/C:H/I:H/A:H | https://nvd.nist.gov/vuln/detail/CVE-2023-6546 | https://emea.finitestate.io/projects/5518255806845340306/versions/8350195272324183931/findings?findingId=1290436004829287118 | [Architecture and Design] Choose a language that provides automatic memory management. ¦ [Implementation] When freeing pointers, be sure to set them to NULL once they are freed. However, the utilization of multiple or complex data structures may lower the usefulness of this strategy.
CVE-2023-35824 | high | drivers/media/pci/dm1105/dm1105.c |  | Media Driver | 7 |  | IOT Goat SAST | 1 |  |  | Linux | 4.9.152 |  | UNREACHABLE | 2025-07-02T12:12:44Z | 0 | 0 | CWE-416 | An issue was discovered in the Linux kernel before 6.3.2. A use-after-free was found in dm1105_remove in drivers/media/pci/dm1105/dm1105.c. |  | CVSS:3.1/AV:L/AC:H/PR:L/UI:N/S:U/C:H/I:H/A:H | https://nvd.nist.gov/vuln/detail/CVE-2023-35824 | https://emea.finitestate.io/projects/5518255806845340306/versions/8350195272324183931/findings?findingId=1627323072475207330 | [Architecture and Design] Choose a language that provides automatic memory management. ¦ [Implementation] When freeing pointers, be sure to set them to NULL once they are freed. However, the utilization of multiple or complex data structures may lower the usefulness of this strategy.
CVE-2021-3640 | high | net/bluetooth/sco.c | sco_conn_del; sco_sock_sendmsg | Networking / Bluetooth | 7 |  | IOT Goat SAST | 1 |  |  | Linux | 4.9.152 |  | UNREACHABLE | 2025-07-02T12:12:44Z | 1 | 0 | CWE-416 | A flaw use-after-free in function sco_sock_sendmsg() of the Linux kernel HCI subsystem was found in the way user calls ioct UFFDIO_REGISTER or other way triggers race condition of the call sco_conn_del() together with the call sco_sock_sendmsg() with the expected controllable faulting memory page. A privileged local user could use this flaw to crash the system or escalate their privileges on the system. | AV:L/AC:M/Au:N/C:C/I:C/A:C | CVSS:3.1/AV:L/AC:H/PR:L/UI:N/S:U/C:H/I:H/A:H | https://nvd.nist.gov/vuln/detail/CVE-2021-3640 | https://emea.finitestate.io/projects/5518255806845340306/versions/8350195272324183931/findings?findingId=1654341707251417941 | [Architecture and Design] Choose a language that provides automatic memory management. ¦ [Implementation] When freeing pointers, be sure to set them to NULL once they are freed. However, the utilization of multiple or complex data structures may lower the usefulness of this strategy.
CVE-2024-27020 | high | net/netfilter/nf_tables_api.c | __nft_expr_type_get; callernft_expr_type_get; list_for_each_entry_rcu; nft_unregister_expr; rcu_read_lock | Networking / Netfilter | 7 |  | IOT Goat SAST | 1 |  |  | Linux | 4.9.152 |  | INCONCLUSIVE | 2025-07-02T12:12:44Z | 0 | 0 | CWE-362 | In the Linux kernel, the following vulnerability has been resolved:netfilter: nf_tables: Fix potential data-race in __nft_expr_type_get()nft_unregister_expr() can concurrent with __nft_expr_type_get(),and there is not any protection when iterate over nf_tables_expressionslist in __nft_expr_type_get(). Therefore, there is potential data-raceof nf_tables_expressions list entry.Use list_for_each_entry_rcu() to iterate over nf_tables_expressionslist in __nft_expr_type_get(), and use rcu_read_lock() in the callernft_expr_type_get() to protect the entire type query process. |  | CVSS:3.1/AV:L/AC:H/PR:L/UI:N/S:U/C:H/I:H/A:H | https://nvd.nist.gov/vuln/detail/CVE-2024-27020 | https://emea.finitestate.io/projects/5518255806845340306/versions/8350195272324183931/findings?findingId=1737584395606652796 | [Architecture and Design] In languages that support it, use synchronization primitives. Only wrap these around critical code to minimize the impact on performance. ¦ [Architecture and Design] Use thread-safe capabilities such as the data access abstraction in Spring. ¦ [Architecture and Design] Minimize the usage of shared resources in order to remove as much complexity as possible from the control flow and to reduce the likelihood of unexpected conditions occurring. Additionally, this will minimize the amount of synchronization necessary and may even help to reduce the likelihood of a denial of service where an attacker may be able to repeatedly trigger a critical section (CWE-400). ¦ [Implementation] When using multithreading and operating on shared variables, only use thread-safe functions. ¦ [Implementation] Use atomic operations on shared variables. Be wary of innocent-looking constructs such as "x++". This may appear atomic at the code layer, but it is actually non-atomic at the instruction layer, since it involves a read, followed by a computation, followed by a write. ¦ [Implementation] Use a mutex if available, but be sure to avoid related weaknesses such as CWE-412. ¦ [Implementation] Avoid double-checked locking (CWE-609) and other implementation errors that arise when trying to avoid the overhead of synchronization. ¦ [Implementation] Disable interrupts or signals over critical parts of the code, but also make sure that the code does not go into a large or infinite loop. ¦ [Implementation] Use the volatile type modifier for critical variables to avoid unexpected compiler optimization or reordering. This does not necessarily solve the synchronization problem, but it can help. ¦ [Architecture and Design] Run your code using the lowest privileges that are required to accomplish the necessary tasks [REF-76]. If possible, create isolated accounts with limited privileges that are only used for a single task. That way, a successful attack will not immediately give the attacker access to the rest of the software or its environment. For example, database applications rarely need to run as the database administrator, especially in day-to-day operations.
CVE-2022-2961 | high |  | rose_bind |  | 7 |  | IOT Goat SAST | 1 |  |  | Linux | 4.9.152 |  | INCONCLUSIVE | 2025-07-02T12:12:44Z | 0 | 0 | CWE-416 | A use-after-free flaw was found in the Linux kernel’s PLP Rose functionality in the way a user triggers a race condition by calling bind while simultaneously triggering the rose_bind() function. This flaw allows a local user to crash or potentially escalate their privileges on the system. |  | CVSS:3.1/AV:L/AC:H/PR:L/UI:N/S:U/C:H/I:H/A:H | https://nvd.nist.gov/vuln/detail/CVE-2022-2961 | https://emea.finitestate.io/projects/5518255806845340306/versions/8350195272324183931/findings?findingId=1973702045771335306 | [Architecture and Design] Choose a language that provides automatic memory management. ¦ [Implementation] When freeing pointers, be sure to set them to NULL once they are freed. However, the utilization of multiple or complex data structures may lower the usefulness of this strategy.
CVE-2021-47281 | high | sound/core/seq/seq_timer.c | snd_seq_timer_open | Audio | 7 |  | IOT Goat SAST | 1 |  |  | Linux | 4.9.152 |  | INCONCLUSIVE | 2025-07-02T12:12:44Z | 0 | 0 | CWE-416 | In the Linux kernel, the following vulnerability has been resolved:ALSA: seq: Fix race of snd_seq_timer_open()The timer instance per queue is exclusive, and snd_seq_timer_open()should have managed the concurrent accesses. It looks as if it'schecking the already existing timer instance at the beginning, butit's not right, because there is no protection, hence any laterconcurrent call of snd_seq_timer_open() may override the timerinstance easily. This may result in UAF, as the leftover timerinstance can keep running while the queue itself gets closed, asspotted by syzkaller recently.For avoiding the race, add a proper check at the assignment oftmr->timeri again, and return -EBUSY if it's been already registered. |  | CVSS:3.1/AV:L/AC:H/PR:L/UI:N/S:U/C:H/I:H/A:H | https://nvd.nist.gov/vuln/detail/CVE-2021-47281 | https://emea.finitestate.io/projects/5518255806845340306/versions/8350195272324183931/findings?findingId=2084116787575267508 | [Architecture and Design] Choose a language that provides automatic memory management. ¦ [Implementation] When freeing pointers, be sure to set them to NULL once they are freed. However, the utilization of multiple or complex data structures may lower the usefulness of this strategy.
CVE-2023-51782 | high | net/rose/af_rose.c |  | Networking | 7 |  | IOT Goat SAST | 1 |  |  | Linux | 4.9.152 |  | UNREACHABLE | 2025-07-02T12:12:44Z | 0 | 0 | CWE-416 | An issue was discovered in the Linux kernel before 6.6.8. rose_ioctl in net/rose/af_rose.c has a use-after-free because of a rose_accept race condition. |  | CVSS:3.1/AV:L/AC:H/PR:L/UI:N/S:U/C:H/I:H/A:H | https://nvd.nist.gov/vuln/detail/CVE-2023-51782 | https://emea.finitestate.io/projects/5518255806845340306/versions/8350195272324183931/findings?findingId=2089888574513041707 | [Architecture and Design] Choose a language that provides automatic memory management. ¦ [Implementation] When freeing pointers, be sure to set them to NULL once they are freed. However, the utilization of multiple or complex data structures may lower the usefulness of this strategy.
CVE-2020-29368 | high | mm/huge_memory.c |  | Memory Management | 7 |  | IOT Goat SAST | 1 |  |  | Linux | 4.9.152 |  | UNREACHABLE | 2025-07-02T12:12:44Z | 1 | 0 | CWE-362 | An issue was discovered in __split_huge_pmd in mm/huge_memory.c in the Linux kernel before 5.7.5. The copy-on-write implementation can grant unintended write access because of a race condition in a THP mapcount check, aka CID-c444eb564fb1. | AV:L/AC:M/Au:N/C:C/I:C/A:C | CVSS:3.1/AV:L/AC:H/PR:L/UI:N/S:U/C:H/I:H/A:H | https://nvd.nist.gov/vuln/detail/CVE-2020-29368 | https://emea.finitestate.io/projects/5518255806845340306/versions/8350195272324183931/findings?findingId=2111429602958459752 | [Architecture and Design] In languages that support it, use synchronization primitives. Only wrap these around critical code to minimize the impact on performance. ¦ [Architecture and Design] Use thread-safe capabilities such as the data access abstraction in Spring. ¦ [Architecture and Design] Minimize the usage of shared resources in order to remove as much complexity as possible from the control flow and to reduce the likelihood of unexpected conditions occurring. Additionally, this will minimize the amount of synchronization necessary and may even help to reduce the likelihood of a denial of service where an attacker may be able to repeatedly trigger a critical section (CWE-400). ¦ [Implementation] When using multithreading and operating on shared variables, only use thread-safe functions. ¦ [Implementation] Use atomic operations on shared variables. Be wary of innocent-looking constructs such as "x++". This may appear atomic at the code layer, but it is actually non-atomic at the instruction layer, since it involves a read, followed by a computation, followed by a write. ¦ [Implementation] Use a mutex if available, but be sure to avoid related weaknesses such as CWE-412. ¦ [Implementation] Avoid double-checked locking (CWE-609) and other implementation errors that arise when trying to avoid the overhead of synchronization. ¦ [Implementation] Disable interrupts or signals over critical parts of the code, but also make sure that the code does not go into a large or infinite loop. ¦ [Implementation] Use the volatile type modifier for critical variables to avoid unexpected compiler optimization or reordering. This does not necessarily solve the synchronization problem, but it can help. ¦ [Architecture and Design] Run your code using the lowest privileges that are required to accomplish the necessary tasks [REF-76]. If possible, create isolated accounts with limited privileges that are only used for a single task. That way, a successful attack will not immediately give the attacker access to the rest of the software or its environment. For example, database applications rarely need to run as the database administrator, especially in day-to-day operations.
CVE-2023-52586 | high | drivers/gpu/drm/msm/disp/dpu1/dpu_encoder.c; drivers/gpu/drm/msm/disp/dpu1/dpu_encoder_phys.h; drivers/gpu/drm/msm/disp/dpu1/dpu_encoder_phys_cmd.c; drivers/gpu/drm/msm/disp/dpu1/dpu_encoder_phys_vid.c |  | GPU / DRM | 7 |  | IOT Goat SAST | 1 |  |  | Linux | 4.9.152 |  | INCONCLUSIVE | 2025-07-02T12:12:44Z | 0 | 0 | CWE-362 | In the Linux kernel, the following vulnerability has been resolved:drm/msm/dpu: Add mutex lock in control vblank irqAdd a mutex lock to control vblank irq to synchronize vblankenable/disable operations happening from different threads to preventrace conditions while registering/unregistering the vblank irq callback.v4: -Removed vblank_ctl_lock from dpu_encoder_virt, so it is only a parameter of dpu_encoder_phys. -Switch from atomic refcnt to a simple int counter as mutex has now been addedv3: Mistakenly did not change wording in last version. It is done now.v2: Slightly changed wording of commit messagePatchwork: https://patchwork.freedesktop.org/patch/571854/ |  | CVSS:3.1/AV:L/AC:H/PR:L/UI:N/S:U/C:H/I:H/A:H | https://nvd.nist.gov/vuln/detail/CVE-2023-52586 | https://emea.finitestate.io/projects/5518255806845340306/versions/8350195272324183931/findings?findingId=2187738695473136366 | [Architecture and Design] In languages that support it, use synchronization primitives. Only wrap these around critical code to minimize the impact on performance. ¦ [Architecture and Design] Use thread-safe capabilities such as the data access abstraction in Spring. ¦ [Architecture and Design] Minimize the usage of shared resources in order to remove as much complexity as possible from the control flow and to reduce the likelihood of unexpected conditions occurring. Additionally, this will minimize the amount of synchronization necessary and may even help to reduce the likelihood of a denial of service where an attacker may be able to repeatedly trigger a critical section (CWE-400). ¦ [Implementation] When using multithreading and operating on shared variables, only use thread-safe functions. ¦ [Implementation] Use atomic operations on shared variables. Be wary of innocent-looking constructs such as "x++". This may appear atomic at the code layer, but it is actually non-atomic at the instruction layer, since it involves a read, followed by a computation, followed by a write. ¦ [Implementation] Use a mutex if available, but be sure to avoid related weaknesses such as CWE-412. ¦ [Implementation] Avoid double-checked locking (CWE-609) and other implementation errors that arise when trying to avoid the overhead of synchronization. ¦ [Implementation] Disable interrupts or signals over critical parts of the code, but also make sure that the code does not go into a large or infinite loop. ¦ [Implementation] Use the volatile type modifier for critical variables to avoid unexpected compiler optimization or reordering. This does not necessarily solve the synchronization problem, but it can help. ¦ [Architecture and Design] Run your code using the lowest privileges that are required to accomplish the necessary tasks [REF-76]. If possible, create isolated accounts with limited privileges that are only used for a single task. That way, a successful attack will not immediately give the attacker access to the rest of the software or its environment. For example, database applications rarely need to run as the database administrator, especially in day-to-day operations.
CVE-2021-47280 | high | drivers/gpu/drm/drm_ioctl.c | drm_getunique; indrm_new_set_master; indrm_setmaster_ioctl | GPU / DRM | 7 |  | IOT Goat SAST | 1 |  |  | Linux | 4.9.152 |  | INCONCLUSIVE | 2025-07-02T12:12:44Z | 0 | 0 | CWE-367 | In the Linux kernel, the following vulnerability has been resolved:drm: Fix use-after-free read in drm_getunique()There is a time-of-check-to-time-of-use error in drm_getunique() dueto retrieving file_priv->master prior to locking the device's mastermutex.An example can be seen in the crash report of the use-after-free errorfound by Syzbot:https://syzkaller.appspot.com/bug?id=148d2f1dfac64af52ffd27b661981a540724f803In the report, the master pointer was used after being freed. This isbecause another process had acquired the device's master mutex indrm_setmaster_ioctl(), then overwrote fpriv->master indrm_new_set_master(). The old value of fpriv->master was subsequentlyfreed before the mutex was unlocked.To fix this, we lock the device's master mutex before retrieving thepointer from from fpriv->master. This patch passes the Syzbotreproducer test. |  | CVSS:3.1/AV:L/AC:H/PR:L/UI:N/S:U/C:H/I:H/A:H | https://nvd.nist.gov/vuln/detail/CVE-2021-47280 | https://emea.finitestate.io/projects/5518255806845340306/versions/8350195272324183931/findings?findingId=2366428047957176147 | [Implementation] The most basic advice for TOCTOU vulnerabilities is to not perform a check before the use. This does not resolve the underlying issue of the execution of a function on a resource whose state and identity cannot be assured, but it does help to limit the false sense of security given by the check. ¦ [Implementation] When the file being altered is owned by the current user and group, set the effective gid and uid to that of the current user and group when executing this statement. ¦ [Architecture and Design] Limit the interleaving of operations on files from multiple processes. ¦ [Implementation] If you cannot perform operations atomically and you must share access to the resource between multiple processes or threads, then try to limit the amount of time (CPU cycles) between the check and use of the resource. This will not fix the problem, but it could make it more difficult for an attack to succeed. ¦ [Implementation] Recheck the resource after the use call to verify that the action was taken appropriately. ¦ [Architecture and Design] Ensure that some environmental locking mechanism can be used to protect resources effectively. ¦ [Implementation] Ensure that locking occurs before the check, as opposed to afterwards, such that the resource, as checked, is the same as it is when in use.
CVE-2024-43882 | high | fs/exec.c | brpm_fill_uid; do_filp_open; inode_permission | Filesystem | 7 |  | IOT Goat SAST | 1 |  |  | Linux | 4.9.152 |  | INCONCLUSIVE | 2025-07-02T12:12:44Z | 0 | 0 | CWE-367 | In the Linux kernel, the following vulnerability has been resolved:exec: Fix ToCToU between perm check and set-uid/gid usageWhen opening a file for exec via do_filp_open(), permission checking isdone against the file's metadata at that moment, and on success, a filepointer is passed back. Much later in the execve() code path, the filemetadata (specifically mode, uid, and gid) is used to determine if/howto set the uid and gid. However, those values may have changed since thepermissions check, meaning the execution may gain unintended privileges.For example, if a file could change permissions from executable and notset-id:---------x 1 root root 16048 Aug 7 13:16 targetto set-id and non-executable:---S------ 1 root root 16048 Aug 7 13:16 targetit is possible to gain root privileges when execution should have beendisallowed.While this race condition is rare in real-world scenarios, it has beenobserved (and proven exploitable) when package managers are updatingthe setuid bits of installed programs. Such files start with beingworld-executable but then are adjusted to be group-exec with a set-uidbit. For example, "chmod o-x,u+s target" makes "target" executable onlyby uid "root" and gid "cdrom", while also becoming setuid-root:-rwxr-xr-x 1 root cdrom 16048 Aug 7 13:16 targetbecomes:-rwsr-xr-- 1 root cdrom 16048 Aug 7 13:16 targetBut racing the chmod means users without group "cdrom" membership canget the permission to execute "target" just before the chmod, and whenthe chmod finishes, the exec reaches brpm_fill_uid(), and performs thesetuid to root, violating the expressed authorization of "only cdromgroup members can setuid to root".Re-check that we still have execute permissions in case the metadatahas changed. It would be better to keep a copy from the perm-check time,but until we can do that refactoring, the least-bad option is to do afull inode_permission() call (under inode lock). It is understood thatthis is safe against dead-locks, but hardly optimal. |  | CVSS:3.1/AV:L/AC:H/PR:L/UI:N/S:U/C:H/I:H/A:H | https://nvd.nist.gov/vuln/detail/CVE-2024-43882 | https://emea.finitestate.io/projects/5518255806845340306/versions/8350195272324183931/findings?findingId=2420579843359181045 | [Implementation] The most basic advice for TOCTOU vulnerabilities is to not perform a check before the use. This does not resolve the underlying issue of the execution of a function on a resource whose state and identity cannot be assured, but it does help to limit the false sense of security given by the check. ¦ [Implementation] When the file being altered is owned by the current user and group, set the effective gid and uid to that of the current user and group when executing this statement. ¦ [Architecture and Design] Limit the interleaving of operations on files from multiple processes. ¦ [Implementation] If you cannot perform operations atomically and you must share access to the resource between multiple processes or threads, then try to limit the amount of time (CPU cycles) between the check and use of the resource. This will not fix the problem, but it could make it more difficult for an attack to succeed. ¦ [Implementation] Recheck the resource after the use call to verify that the action was taken appropriately. ¦ [Architecture and Design] Ensure that some environmental locking mechanism can be used to protect resources effectively. ¦ [Implementation] Ensure that locking occurs before the check, as opposed to afterwards, such that the resource, as checked, is the same as it is when in use.
CVE-2024-42228 | high | drivers/gpu/drm/amd/amdgpu/amdgpu_vce.c |  | GPU / DRM | 7 |  | IOT Goat SAST | 1 |  |  | Linux | 4.9.152 |  | INCONCLUSIVE | 2025-07-02T12:12:44Z | 0 | 0 | CWE-908 | In the Linux kernel, the following vulnerability has been resolved:drm/amdgpu: Using uninitialized value *size when calling amdgpu_vce_cs_relocInitialize the size before calling amdgpu_vce_cs_reloc, such as case 0x03000001.V2: To really improve the handling we would actually need to have a separate value of 0xffffffff.(Christian) |  | CVSS:3.1/AV:L/AC:H/PR:L/UI:N/S:U/C:H/I:H/A:H | https://nvd.nist.gov/vuln/detail/CVE-2024-42228 | https://emea.finitestate.io/projects/5518255806845340306/versions/8350195272324183931/findings?findingId=2432904839514043216 | [Implementation] Explicitly initialize the resource before use. If this is performed through an API function or standard procedure, follow all required steps. ¦ [Implementation] Pay close attention to complex conditionals that affect initialization, since some branches might not perform the initialization. ¦ [Implementation] Avoid race conditions (CWE-362) during initialization routines. ¦ [Build and Compilation] Run or compile the product with settings that generate warnings about uninitialized variables or data.
CVE-2024-50286 | high | fs/smb/server/mgmt/user_session.c |  | Filesystem | 7 |  | IOT Goat SAST | 1 |  |  | Linux | 4.9.152 |  | INCONCLUSIVE | 2025-07-02T12:12:44Z | 0 | 0 | CWE-416 | In the Linux kernel, the following vulnerability has been resolved:ksmbd: fix slab-use-after-free in ksmbd_smb2_session_createThere is a race condition between ksmbd_smb2_session_create andksmbd_expire_session. This patch add missing sessions_table_lockwhile adding/deleting session from global session table. |  | CVSS:3.1/AV:L/AC:H/PR:L/UI:N/S:U/C:H/I:H/A:H | https://nvd.nist.gov/vuln/detail/CVE-2024-50286 | https://emea.finitestate.io/projects/5518255806845340306/versions/8350195272324183931/findings?findingId=2508763848242098725 | [Architecture and Design] Choose a language that provides automatic memory management. ¦ [Implementation] When freeing pointers, be sure to set them to NULL once they are freed. However, the utilization of multiple or complex data structures may lower the usefulness of this strategy.
CVE-2023-35823 | high | drivers/media/pci/saa7134/saa7134-core.c |  | Media Driver | 7 |  | IOT Goat SAST | 1 |  |  | Linux | 4.9.152 |  | UNREACHABLE | 2025-07-02T12:12:44Z | 0 | 0 | CWE-416 | An issue was discovered in the Linux kernel before 6.3.2. A use-after-free was found in saa7134_finidev in drivers/media/pci/saa7134/saa7134-core.c. |  | CVSS:3.1/AV:L/AC:H/PR:L/UI:N/S:U/C:H/I:H/A:H | https://nvd.nist.gov/vuln/detail/CVE-2023-35823 | https://emea.finitestate.io/projects/5518255806845340306/versions/8350195272324183931/findings?findingId=2870131044872541218 | [Architecture and Design] Choose a language that provides automatic memory management. ¦ [Implementation] When freeing pointers, be sure to set them to NULL once they are freed. However, the utilization of multiple or complex data structures may lower the usefulness of this strategy.
CVE-2022-3649 | high | fs/nilfs2/inode.c |  | Filesystem | 7 |  | IOT Goat SAST | 1 |  |  | Linux | 4.9.152 |  | UNREACHABLE | 2025-07-02T12:12:44Z | 0 | 0 | CWE-416 | A vulnerability was found in Linux Kernel. It has been classified as problematic. Affected is the function nilfs_new_inode of the file fs/nilfs2/inode.c of the component BPF. The manipulation leads to use after free. It is possible to launch the attack remotely. It is recommended to apply a patch to fix this issue. The identifier of this vulnerability is VDB-211992. |  | CVSS:3.1/AV:N/AC:H/PR:L/UI:N/S:U/C:N/I:N/A:L | https://nvd.nist.gov/vuln/detail/CVE-2022-3649 | https://emea.finitestate.io/projects/5518255806845340306/versions/8350195272324183931/findings?findingId=2881708887291235625 | [Architecture and Design] Choose a language that provides automatic memory management. ¦ [Implementation] When freeing pointers, be sure to set them to NULL once they are freed. However, the utilization of multiple or complex data structures may lower the usefulness of this strategy.
CVE-2021-32399 | high | net/bluetooth/hci_request.c |  | Networking / Bluetooth | 7 |  | IOT Goat SAST | 1 |  |  | Linux | 4.9.152 |  | UNREACHABLE | 2025-07-02T12:12:44Z | 1 | 0 | CWE-362 | net/bluetooth/hci_request.c in the Linux kernel through 5.12.2 has a race condition for removal of the HCI controller. | AV:L/AC:M/Au:N/C:P/I:P/A:P | CVSS:3.1/AV:L/AC:H/PR:L/UI:N/S:U/C:H/I:H/A:H | https://nvd.nist.gov/vuln/detail/CVE-2021-32399 | https://emea.finitestate.io/projects/5518255806845340306/versions/8350195272324183931/findings?findingId=2950200348662335606 | [Architecture and Design] In languages that support it, use synchronization primitives. Only wrap these around critical code to minimize the impact on performance. ¦ [Architecture and Design] Use thread-safe capabilities such as the data access abstraction in Spring. ¦ [Architecture and Design] Minimize the usage of shared resources in order to remove as much complexity as possible from the control flow and to reduce the likelihood of unexpected conditions occurring. Additionally, this will minimize the amount of synchronization necessary and may even help to reduce the likelihood of a denial of service where an attacker may be able to repeatedly trigger a critical section (CWE-400). ¦ [Implementation] When using multithreading and operating on shared variables, only use thread-safe functions. ¦ [Implementation] Use atomic operations on shared variables. Be wary of innocent-looking constructs such as "x++". This may appear atomic at the code layer, but it is actually non-atomic at the instruction layer, since it involves a read, followed by a computation, followed by a write. ¦ [Implementation] Use a mutex if available, but be sure to avoid related weaknesses such as CWE-412. ¦ [Implementation] Avoid double-checked locking (CWE-609) and other implementation errors that arise when trying to avoid the overhead of synchronization. ¦ [Implementation] Disable interrupts or signals over critical parts of the code, but also make sure that the code does not go into a large or infinite loop. ¦ [Implementation] Use the volatile type modifier for critical variables to avoid unexpected compiler optimization or reordering. This does not necessarily solve the synchronization problem, but it can help. ¦ [Architecture and Design] Run your code using the lowest privileges that are required to accomplish the necessary tasks [REF-76]. If possible, create isolated accounts with limited privileges that are only used for a single task. That way, a successful attack will not immediately give the attacker access to the rest of the software or its environment. For example, database applications rarely need to run as the database administrator, especially in day-to-day operations.
CVE-2023-6270 | high | drivers/block/aoe/aoecmd.c; drivers/block/aoe/aoenet.c | aoecmd_cfg_pkts | Block Driver | 7 |  | IOT Goat SAST | 1 |  |  | Linux | 4.9.152 |  | INCONCLUSIVE | 2025-07-02T12:12:44Z | 0 | 0 | CWE-416 | A flaw was found in the ATA over Ethernet (AoE) driver in the Linux kernel. The aoecmd_cfg_pkts() function improperly updates the refcnt on `struct net_device`, and a use-after-free can be triggered by racing between the free on the struct and the access through the `skbtxq` global queue. This could lead to a denial of service condition or potential code execution. |  | CVSS:3.1/AV:L/AC:H/PR:L/UI:N/S:U/C:H/I:H/A:H | https://nvd.nist.gov/vuln/detail/CVE-2023-6270 | https://emea.finitestate.io/projects/5518255806845340306/versions/8350195272324183931/findings?findingId=3336284687938493398 | [Architecture and Design] Choose a language that provides automatic memory management. ¦ [Implementation] When freeing pointers, be sure to set them to NULL once they are freed. However, the utilization of multiple or complex data structures may lower the usefulness of this strategy.
CVE-2022-45919 | high | drivers/media/dvb-core/dvb_ca_en50221.c |  | Media Driver | 7 |  | IOT Goat SAST | 1 |  |  | Linux | 4.9.152 |  | UNREACHABLE | 2025-07-02T12:12:44Z | 0 | 0 | CWE-416 | An issue was discovered in the Linux kernel through 6.0.10. In drivers/media/dvb-core/dvb_ca_en50221.c, a use-after-free can occur is there is a disconnect after an open, because of the lack of a wait_event. |  | CVSS:3.1/AV:L/AC:H/PR:L/UI:N/S:U/C:H/I:H/A:H | https://nvd.nist.gov/vuln/detail/CVE-2022-45919 | https://emea.finitestate.io/projects/5518255806845340306/versions/8350195272324183931/findings?findingId=3384106346884643193 | [Architecture and Design] Choose a language that provides automatic memory management. ¦ [Implementation] When freeing pointers, be sure to set them to NULL once they are freed. However, the utilization of multiple or complex data structures may lower the usefulness of this strategy.
CVE-2023-1077 | high | kernel/sched/rt.c | pick_next_rt_entity | Kernel Core | 7 |  | IOT Goat SAST | 1 |  |  | Linux | 4.9.152 |  | UNREACHABLE | 2025-07-02T12:12:44Z | 0 | 0 | CWE-843 | In the Linux kernel, pick_next_rt_entity() may return a type confused entry, not detected by the BUG_ON condition, as the confused entry will not be NULL, but list_head.The buggy error condition would lead to a type confused entry with the list head,which would then be used as a type confused sched_rt_entity,causing memory corruption. |  | CVSS:3.1/AV:L/AC:H/PR:L/UI:N/S:U/C:H/I:H/A:H | https://nvd.nist.gov/vuln/detail/CVE-2023-1077 | https://emea.finitestate.io/projects/5518255806845340306/versions/8350195272324183931/findings?findingId=3497068831531864865 | [Implementation] Enforce strict type checking on all inputs and internal data. Validate object types before casting or dereferencing. Use type-safe languages or compiler options where possible.
CVE-2023-1989 | high | drivers/bluetooth/btsdio.c |  | Bluetooth | 7 |  | IOT Goat SAST | 1 |  |  | Linux | 4.9.152 |  | UNREACHABLE | 2025-07-02T12:12:44Z | 0 | 0 | CWE-416 | A use-after-free flaw was found in btsdio_remove in drivers\bluetooth\btsdio.c in the Linux Kernel. In this flaw, a call to btsdio_remove with an unfinished job, may cause a race problem leading to a UAF on hdev devices. |  | CVSS:3.1/AV:L/AC:H/PR:L/UI:N/S:U/C:H/I:H/A:H | https://nvd.nist.gov/vuln/detail/CVE-2023-1989 | https://emea.finitestate.io/projects/5518255806845340306/versions/8350195272324183931/findings?findingId=3604683275059537442 | [Architecture and Design] Choose a language that provides automatic memory management. ¦ [Implementation] When freeing pointers, be sure to set them to NULL once they are freed. However, the utilization of multiple or complex data structures may lower the usefulness of this strategy.
CVE-2024-50154 | high | net/ipv4/inet_connection_sock.c | del_timer_sync; detach_timer; expire_timers; inet_csk_accept; inet_csk_complete_hashdance; inet_csk_reqsk_queue_drop; inreqsk_queue_unlink; reqsk_put; reqsk_queue_unlink; reqsk_timer_handler; timer_pending; to__inet_csk_reqsk_queue_drop | Networking / IPv6 | 7 |  | IOT Goat SAST | 1 |  |  | Linux | 4.9.152 |  | INCONCLUSIVE | 2025-07-02T12:12:44Z | 0 | 0 | CWE-416 | In the Linux kernel, the following vulnerability has been resolved:tcp/dccp: Don't use timer_pending() in reqsk_queue_unlink().Martin KaFai Lau reported use-after-free [0] in reqsk_timer_handler(). """ We are seeing a use-after-free from a bpf prog attached to trace_tcp_retransmit_synack. The program passes the req->sk to the bpf_sk_storage_get_tracing kernel helper which does check for null before using it. """The commit 83fccfc3940c ("inet: fix potential deadlock inreqsk_queue_unlink()") added timer_pending() in reqsk_queue_unlink() notto call del_timer_sync() from reqsk_timer_handler(), but it introduced asmall race window.Before the timer is called, expire_timers() calls detach_timer(timer, true)to clear timer->entry.pprev and marks it as not pending.If reqsk_queue_unlink() checks timer_pending() just after expire_timers()calls detach_timer(), TCP will miss del_timer_sync(); the reqsk timer willcontinue running and send multiple SYN+ACKs until it expires.The reported UAF could happen if req->sk is close()d earlier than the timerexpiration, which is 63s by default.The scenario would be 1. inet_csk_complete_hashdance() calls inet_csk_reqsk_queue_drop(), but del_timer_sync() is missed 2. reqsk timer is executed and scheduled again 3. req->sk is accept()ed and reqsk_put() decrements rsk_refcnt, but reqsk timer still has another one, and inet_csk_accept() does not clear req->sk for non-TFO sockets 4. sk is close()d 5. reqsk timer is executed again, and BPF touches req->skLet's not use timer_pending() by passing the caller context to__inet_csk_reqsk_queue_drop().Note that reqsk timer is pinned, so the issue does not happen in mostuse cases. [1][0]BUG: KFENCE: use-after-free read in bpf_sk_storage_get_tracing+0x2e/0x1b0Use-after-free read at 0x00000000a891fb3a (in kfence-#1):bpf_sk_storage_get_tracing+0x2e/0x1b0bpf_prog_5ea3e95db6da0438_tcp_retransmit_synack+0x1d20/0x1ddabpf_trace_run2+0x4c/0xc0tcp_rtx_synack+0xf9/0x100reqsk_timer_handler+0xda/0x3d0run_timer_softirq+0x292/0x8a0irq_exit_rcu+0xf5/0x320sysvec_apic_timer_interrupt+0x6d/0x80asm_sysvec_apic_timer_interrupt+0x16/0x20intel_idle_irq+0x5a/0xa0cpuidle_enter_state+0x94/0x273cpu_startup_entry+0x15e/0x260start_secondary+0x8a/0x90secondary_startup_64_no_verify+0xfa/0xfbkfence-#1: 0x00000000a72cc7b6-0x00000000d97616d9, size=2376, cache=TCPv6allocated by task 0 on cpu 9 at 260507.901592s:sk_prot_alloc+0x35/0x140sk_clone_lock+0x1f/0x3f0inet_csk_clone_lock+0x15/0x160tcp_create_openreq_child+0x1f/0x410tcp_v6_syn_recv_sock+0x1da/0x700tcp_check_req+0x1fb/0x510tcp_v6_rcv+0x98b/0x1420ipv6_list_rcv+0x2258/0x26e0napi_complete_done+0x5b1/0x2990mlx5e_napi_poll+0x2ae/0x8d0net_rx_action+0x13e/0x590irq_exit_rcu+0xf5/0x320common_interrupt+0x80/0x90asm_common_interrupt+0x22/0x40cpuidle_enter_state+0xfb/0x273cpu_startup_entry+0x15e/0x260start_secondary+0x8a/0x90secondary_startup_64_no_verify+0xfa/0xfbfreed by task 0 on cpu 9 at 260507.927527s:rcu_core_si+0x4ff/0xf10irq_exit_rcu+0xf5/0x320sysvec_apic_timer_interrupt+0x6d/0x80asm_sysvec_apic_timer_interrupt+0x16/0x20cpuidle_enter_state+0xfb/0x273cpu_startup_entry+0x15e/0x260start_secondary+0x8a/0x90secondary_startup_64_no_verify+0xfa/0xfb |  | CVSS:3.1/AV:L/AC:H/PR:L/UI:N/S:U/C:H/I:H/A:H | https://nvd.nist.gov/vuln/detail/CVE-2024-50154 | https://emea.finitestate.io/projects/5518255806845340306/versions/8350195272324183931/findings?findingId=3933119795665086208 | [Architecture and Design] Choose a language that provides automatic memory management. ¦ [Implementation] When freeing pointers, be sure to set them to NULL once they are freed. However, the utilization of multiple or complex data structures may lower the usefulness of this strategy.
CVE-2024-26872 | high | drivers/infiniband/ulp/srpt/ib_srpt.c | srpt_refresh_port | Networking / RDMA | 7 |  | IOT Goat SAST | 1 |  |  | Linux | 4.9.152 |  | INCONCLUSIVE | 2025-07-02T12:12:44Z | 0 | 0 | CWE-416 | In the Linux kernel, the following vulnerability has been resolved:RDMA/srpt: Do not register event handler until srpt device is fully setupUpon rare occasions, KASAN reports a use-after-free Writein srpt_refresh_port().This seems to be because an event handler is registered before thesrpt device is fully setup and a race condition upon error may leave apartially setup event handler in place.Instead, only register the event handler after srpt device initializationis complete. |  | CVSS:3.1/AV:L/AC:H/PR:L/UI:N/S:U/C:H/I:H/A:H | https://nvd.nist.gov/vuln/detail/CVE-2024-26872 | https://emea.finitestate.io/projects/5518255806845340306/versions/8350195272324183931/findings?findingId=3953843851779812112 | [Architecture and Design] Choose a language that provides automatic memory management. ¦ [Implementation] When freeing pointers, be sure to set them to NULL once they are freed. However, the utilization of multiple or complex data structures may lower the usefulness of this strategy.
CVE-2024-26976 | high | virt/kvm/kvm_main.c | __fput; async_pf_execute; fromasync_pf_execute; kvm_arch_async_page_present_queued; kvm_check_async_pf_completion; kvm_clear_async_pf_completion_queue; kvm_put_kvm; makes__flush_work; module_put | Virtualization / KVM | 7 |  | IOT Goat SAST | 1 |  |  | Linux | 4.9.152 |  | INCONCLUSIVE | 2025-07-02T12:12:44Z | 0 | 0 | CWE-400 | In the Linux kernel, the following vulnerability has been resolved:KVM: Always flush async #PF workqueue when vCPU is being destroyedAlways flush the per-vCPU async #PF workqueue when a vCPU is clearing itscompletion queue, e.g. when a VM and all its vCPUs is being destroyed.KVM must ensure that none of its workqueue callbacks is running when thelast reference to the KVM _module_ is put. Gifting a reference to theassociated VM prevents the workqueue callback from dereferencing freedvCPU/VM memory, but does not prevent the KVM module from being unloadedbefore the callback completes.Drop the misguided VM refcount gifting, as calling kvm_put_kvm() fromasync_pf_execute() if kvm_put_kvm() flushes the async #PF workqueue willresult in deadlock. async_pf_execute() can't return until kvm_put_kvm()finishes, and kvm_put_kvm() can't return until async_pf_execute() finishes: WARNING: CPU: 8 PID: 251 at virt/kvm/kvm_main.c:1435 kvm_put_kvm+0x2d/0x320 [kvm] Modules linked in: vhost_net vhost vhost_iotlb tap kvm_intel kvm irqbypass CPU: 8 PID: 251 Comm: kworker/8:1 Tainted: G W 6.6.0-rc1-e7af8d17224a-x86/gmem-vm #119 Hardware name: QEMU Standard PC (Q35 + ICH9, 2009), BIOS 0.0.0 02/06/2015 Workqueue: events async_pf_execute [kvm] RIP: 0010:kvm_put_kvm+0x2d/0x320 [kvm] Call Trace: <TASK> async_pf_execute+0x198/0x260 [kvm] process_one_work+0x145/0x2d0 worker_thread+0x27e/0x3a0 kthread+0xba/0xe0 ret_from_fork+0x2d/0x50 ret_from_fork_asm+0x11/0x20 </TASK> ---[ end trace 0000000000000000 ]--- INFO: task kworker/8:1:251 blocked for more than 120 seconds. Tainted: G W 6.6.0-rc1-e7af8d17224a-x86/gmem-vm #119 "echo 0 > /proc/sys/kernel/hung_task_timeout_secs" disables this message. task:kworker/8:1 state:D stack:0 pid:251 ppid:2 flags:0x00004000 Workqueue: events async_pf_execute [kvm] Call Trace: <TASK> __schedule+0x33f/0xa40 schedule+0x53/0xc0 schedule_timeout+0x12a/0x140 __wait_for_common+0x8d/0x1d0 __flush_work.isra.0+0x19f/0x2c0 kvm_clear_async_pf_completion_queue+0x129/0x190 [kvm] kvm_arch_destroy_vm+0x78/0x1b0 [kvm] kvm_put_kvm+0x1c1/0x320 [kvm] async_pf_execute+0x198/0x260 [kvm] process_one_work+0x145/0x2d0 worker_thread+0x27e/0x3a0 kthread+0xba/0xe0 ret_from_fork+0x2d/0x50 ret_from_fork_asm+0x11/0x20 </TASK>If kvm_clear_async_pf_completion_queue() actually flushes the workqueue,then there's no need to gift async_pf_execute() a reference because allinvocations of async_pf_execute() will be forced to complete before thevCPU and its VM are destroyed/freed. And that in turn fixes the moduleunloading bug as __fput() won't do module_put() on the last vCPU referenceuntil the vCPU has been freed, e.g. if closing the vCPU file also puts thelast reference to the KVM module.Note that kvm_check_async_pf_completion() may also take the work item offthe completion queue and so also needs to flush the work queue, as thework will not be seen by kvm_clear_async_pf_completion_queue(). Waitingon the workqueue could theoretically delay a vCPU due to waiting for thework to complete, but that's a very, very small chance, and likely a verysmall delay. kvm_arch_async_page_present_queued() unconditionally makes anew request, i.e. will effectively delay entering the guest, so theremaining work is really just: trace_kvm_async_pf_completed(addr, cr2_or_gpa); __kvm_vcpu_wake_up(vcpu); mmput(mm);and mmput() can't drop the last reference to the page tables if the vCPU isstill alive, i.e. the vCPU won't get stuck tearing down page tables.Add a helper to do the flushing, specifically to deal with "wakeup all"work items, as they aren't actually work items, i.e. are never placed in aworkqueue. Trying to flush a bogus workqueue entry rightly makes__flush_work() complain (kudos to whoever added that sanity check).Note, commit 5f6de5cbebee ("KVM: Prevent module exit until al---truncated--- |  | CVSS:3.1/AV:L/AC:H/PR:L/UI:N/S:U/C:H/I:H/A:H | https://nvd.nist.gov/vuln/detail/CVE-2024-26976 | https://emea.finitestate.io/projects/5518255806845340306/versions/8350195272324183931/findings?findingId=4033423117956098448 | [Architecture and Design] Design throttling mechanisms into the system architecture. The best protection is to limit the amount of resources that an unauthorized user can cause to be expended. A strong authentication and access control model will help prevent such attacks from occurring in the first place. The login application should be protected against DoS attacks as much as possible. Limiting the database access, perhaps by caching result sets, can help minimize the resources expended. To further limit the potential for a DoS attack, consider tracking the rate of requests received from users and blocking requests that exceed a defined rate threshold. ¦ [Architecture and Design] Mitigation of resource exhaustion attacks requires that the target system either: recognizes the attack and denies that user further access for a given amount of time, or uniformly throttles all requests in order to make it more difficult to consume resources more quickly than they can again be freed. The first of these solutions is an issue in itself though, since it may allow attackers to prevent the use of the system by a particular valid user. If the attacker impersonates the valid user, they may be able to prevent the user from accessing the server in question. The second solution is simply difficult to effectively institute -- and even when properly done, it does not provide a full solution. It simply makes the attack require more resources on the part of the attacker. ¦ [Architecture and Design] Ensure that protocols have specific limits of scale placed on them. ¦ [Implementation] Ensure that all failures in resource allocation place the system into a safe posture.
CVE-2019-15917 | high | drivers/bluetooth/hci_ldisc.c | hci_uart_register_dev; hci_uart_set_proto | Kernel Driver | 7 |  | IOT Goat SAST | 1 |  |  | Linux | 4.9.152 |  | UNREACHABLE | 2025-07-02T12:12:44Z | 0 | 0 | CWE-416 | An issue was discovered in the Linux kernel before 5.0.5. There is a use-after-free issue when hci_uart_register_dev() fails in hci_uart_set_proto() in drivers/bluetooth/hci_ldisc.c. | AV:L/AC:M/Au:N/C:C/I:C/A:C | CVSS:3.1/AV:L/AC:H/PR:L/UI:N/S:U/C:H/I:H/A:H | https://nvd.nist.gov/vuln/detail/CVE-2019-15917 | https://emea.finitestate.io/projects/5518255806845340306/versions/8350195272324183931/findings?findingId=4041424141342895209 | [Architecture and Design] Choose a language that provides automatic memory management. ¦ [Implementation] When freeing pointers, be sure to set them to NULL once they are freed. However, the utilization of multiple or complex data structures may lower the usefulness of this strategy.
CVE-2022-45884 | high | drivers/media/dvb-core/dvbdev.c |  | Media Driver | 7 |  | IOT Goat SAST | 1 |  |  | Linux | 4.9.152 |  | UNREACHABLE | 2025-07-02T12:12:44Z | 0 | 0 | CWE-416 | An issue was discovered in the Linux kernel through 6.0.9. drivers/media/dvb-core/dvbdev.c has a use-after-free, related to dvb_register_device dynamically allocating fops. |  | CVSS:3.1/AV:L/AC:H/PR:L/UI:N/S:U/C:H/I:H/A:H | https://nvd.nist.gov/vuln/detail/CVE-2022-45884 | https://emea.finitestate.io/projects/5518255806845340306/versions/8350195272324183931/findings?findingId=4517219226140618285 | [Architecture and Design] Choose a language that provides automatic memory management. ¦ [Implementation] When freeing pointers, be sure to set them to NULL once they are freed. However, the utilization of multiple or complex data structures may lower the usefulness of this strategy.
CVE-2023-51043 | high | drivers/gpu/drm/drm_atomic.c |  | GPU / DRM | 7 |  | IOT Goat SAST | 1 |  |  | Linux | 4.9.152 |  | UNREACHABLE | 2025-07-02T12:12:44Z | 0 | 0 | CWE-416 | In the Linux kernel before 6.4.5, drivers/gpu/drm/drm_atomic.c has a use-after-free during a race condition between a nonblocking atomic commit and a driver unload. |  | CVSS:3.1/AV:L/AC:H/PR:L/UI:N/S:U/C:H/I:H/A:H | https://nvd.nist.gov/vuln/detail/CVE-2023-51043 | https://emea.finitestate.io/projects/5518255806845340306/versions/8350195272324183931/findings?findingId=4556735639282104446 | [Architecture and Design] Choose a language that provides automatic memory management. ¦ [Implementation] When freeing pointers, be sure to set them to NULL once they are freed. However, the utilization of multiple or complex data structures may lower the usefulness of this strategy.
CVE-2023-6932 | high | net/ipv4/igmp.c |  | Networking / IPv4 | 7 |  | IOT Goat SAST | 1 |  |  | Linux | 4.9.152 |  | UNREACHABLE | 2025-07-02T12:12:44Z | 1 | 0 | CWE-416 | A use-after-free vulnerability in the Linux kernel's ipv4: igmp component can be exploited to achieve local privilege escalation.A race condition can be exploited to cause a timer be mistakenly registered on a RCU read locked object which is freed by another thread.We recommend upgrading past commit e2b706c691905fe78468c361aaabc719d0a496f1. |  | CVSS:3.1/AV:L/AC:L/PR:L/UI:N/S:U/C:H/I:H/A:H | https://nvd.nist.gov/vuln/detail/CVE-2023-6932 | https://emea.finitestate.io/projects/5518255806845340306/versions/8350195272324183931/findings?findingId=4635793576267521976 | [Architecture and Design] Choose a language that provides automatic memory management. ¦ [Implementation] When freeing pointers, be sure to set them to NULL once they are freed. However, the utilization of multiple or complex data structures may lower the usefulness of this strategy.
CVE-2023-4244 | high | net/netfilter/nf_tables_api.c; net/netfilter/nft_set_hash.c; net/netfilter/nft_set_pipapo.c; net/netfilter/nft_set_rbtree.c; include/net/netfilter/nf_tables.h |  | Networking / Netfilter | 7 |  | IOT Goat SAST | 1 |  |  | Linux | 4.9.152 |  | INCONCLUSIVE | 2025-07-02T12:12:44Z | 1 | 0 | CWE-416 | A use-after-free vulnerability in the Linux kernel's netfilter: nf_tables component can be exploited to achieve local privilege escalation.Due to a race condition between nf_tables netlink control plane transaction and nft_set element garbage collection, it is possible to underflow the reference counter causing a use-after-free vulnerability.We recommend upgrading past commit 3e91b0ebd994635df2346353322ac51ce84ce6d8. |  | CVSS:3.1/AV:L/AC:L/PR:L/UI:N/S:U/C:H/I:H/A:H | https://nvd.nist.gov/vuln/detail/CVE-2023-4244 | https://emea.finitestate.io/projects/5518255806845340306/versions/8350195272324183931/findings?findingId=4654302533703890100 | [Architecture and Design] Choose a language that provides automatic memory management. ¦ [Implementation] When freeing pointers, be sure to set them to NULL once they are freed. However, the utilization of multiple or complex data structures may lower the usefulness of this strategy.
CVE-2024-50234 | high | net/mac80211/util.c |  | Networking | 7 |  | IOT Goat SAST | 1 |  |  | Linux | 4.9.152 |  | INCONCLUSIVE | 2025-07-02T12:12:44Z | 0 | 0 | CWE-367 | In the Linux kernel, the following vulnerability has been resolved:wifi: iwlegacy: Clear stale interrupts before resuming deviceiwl4965 fails upon resume from hibernation on my laptop. The reasonseems to be a stale interrupt which isn't being cleared out beforeinterrupts are enabled. We end up with a race beween the resumetrying to bring things back up, and the restart work (queued formthe interrupt handler) trying to bring things down. Eventuallythe whole thing blows up.Fix the problem by clearing out any stale interrupts beforeinterrupts get enabled during resume.Here's a debug log of the indicent:[ 12.042589] ieee80211 phy0: il_isr ISR inta 0x00000080, enabled 0xaa00008b, fh 0x00000000[ 12.042625] ieee80211 phy0: il4965_irq_tasklet inta 0x00000080, enabled 0x00000000, fh 0x00000000[ 12.042651] iwl4965 0000:10:00.0: RF_KILL bit toggled to enable radio.[ 12.042653] iwl4965 0000:10:00.0: On demand firmware reload[ 12.042690] ieee80211 phy0: il4965_irq_tasklet End inta 0x00000000, enabled 0xaa00008b, fh 0x00000000, flags 0x00000282[ 12.052207] ieee80211 phy0: il4965_mac_start enter[ 12.052212] ieee80211 phy0: il_prep_station Add STA to driver ID 31: ff:ff:ff:ff:ff:ff[ 12.052244] ieee80211 phy0: il4965_set_hw_ready hardware ready[ 12.052324] ieee80211 phy0: il_apm_init Init card's basic functions[ 12.052348] ieee80211 phy0: il_apm_init L1 Enabled; Disabling L0S[ 12.055727] ieee80211 phy0: il4965_load_bsm Begin load bsm[ 12.056140] ieee80211 phy0: il4965_verify_bsm Begin verify bsm[ 12.058642] ieee80211 phy0: il4965_verify_bsm BSM bootstrap uCode image OK[ 12.058721] ieee80211 phy0: il4965_load_bsm BSM write complete, poll 1 iterations[ 12.058734] ieee80211 phy0: __il4965_up iwl4965 is coming up[ 12.058737] ieee80211 phy0: il4965_mac_start Start UP work done.[ 12.058757] ieee80211 phy0: __il4965_down iwl4965 is going down[ 12.058761] ieee80211 phy0: il_scan_cancel_timeout Scan cancel timeout[ 12.058762] ieee80211 phy0: il_do_scan_abort Not performing scan to abort[ 12.058765] ieee80211 phy0: il_clear_ucode_stations Clearing ucode stations in driver[ 12.058767] ieee80211 phy0: il_clear_ucode_stations No active stations found to be cleared[ 12.058819] ieee80211 phy0: _il_apm_stop Stop card, put in low power state[ 12.058827] ieee80211 phy0: _il_apm_stop_master stop master[ 12.058864] ieee80211 phy0: il4965_clear_free_frames 0 frames on pre-allocated heap on clear.[ 12.058869] ieee80211 phy0: Hardware restart was requested[ 16.132299] iwl4965 0000:10:00.0: START_ALIVE timeout after 4000ms.[ 16.132303] ------------[ cut here ]------------[ 16.132304] Hardware became unavailable upon resume. This could be a software issue prior to suspend or a hardware issue.[ 16.132338] WARNING: CPU: 0 PID: 181 at net/mac80211/util.c:1826 ieee80211_reconfig+0x8f/0x14b0 [mac80211][ 16.132390] Modules linked in: ctr ccm sch_fq_codel xt_tcpudp xt_multiport xt_state iptable_filter iptable_nat nf_nat nf_conntrack nf_defrag_ipv4 ip_tables x_tables binfmt_misc joydev mousedev btusb btrtl btintel btbcm bluetooth ecdh_generic ecc iTCO_wdt i2c_dev iwl4965 iwlegacy coretemp snd_hda_codec_analog pcspkr psmouse mac80211 snd_hda_codec_generic libarc4 sdhci_pci cqhci sha256_generic sdhci libsha256 firewire_ohci snd_hda_intel snd_intel_dspcfg mmc_core snd_hda_codec snd_hwdep firewire_core led_class iosf_mbi snd_hda_core uhci_hcd lpc_ich crc_itu_t cfg80211 ehci_pci ehci_hcd snd_pcm usbcore mfd_core rfkill snd_timer snd usb_common soundcore video parport_pc parport intel_agp wmi intel_gtt backlight e1000e agpgart evdev[ 16.132456] CPU: 0 UID: 0 PID: 181 Comm: kworker/u8:6 Not tainted 6.11.0-cl+ #143[ 16.132460] Hardware name: Hewlett-Packard HP Compaq 6910p/30BE, BIOS 68MCU Ver. F.19 07/06/2010[ 16.132463] Workqueue: async async_run_entry_fn[ 16.132469] RIP: 0010:ieee80211_reconfig+0x8f/0x14b0 [mac80211][ 16.132501] Code: da 02 00 0---truncated--- |  | CVSS:3.1/AV:L/AC:H/PR:L/UI:N/S:U/C:H/I:H/A:H | https://nvd.nist.gov/vuln/detail/CVE-2024-50234 | https://emea.finitestate.io/projects/5518255806845340306/versions/8350195272324183931/findings?findingId=4716340258017053479 | [Implementation] The most basic advice for TOCTOU vulnerabilities is to not perform a check before the use. This does not resolve the underlying issue of the execution of a function on a resource whose state and identity cannot be assured, but it does help to limit the false sense of security given by the check. ¦ [Implementation] When the file being altered is owned by the current user and group, set the effective gid and uid to that of the current user and group when executing this statement. ¦ [Architecture and Design] Limit the interleaving of operations on files from multiple processes. ¦ [Implementation] If you cannot perform operations atomically and you must share access to the resource between multiple processes or threads, then try to limit the amount of time (CPU cycles) between the check and use of the resource. This will not fix the problem, but it could make it more difficult for an attack to succeed. ¦ [Implementation] Recheck the resource after the use call to verify that the action was taken appropriately. ¦ [Architecture and Design] Ensure that some environmental locking mechanism can be used to protect resources effectively. ¦ [Implementation] Ensure that locking occurs before the check, as opposed to afterwards, such that the resource, as checked, is the same as it is when in use.
CVE-2025-21718 | high | net/rose/rose_timer.c; lib/dump_stack.c; mm/kasan/report.c; kernel/time/timer.c; kernel/softirq.c; arch/x86/kernel/apic/apic.c |  | Networking | 7 |  | IOT Goat SAST | 1 |  |  | Linux | 4.9.152 |  | INCONCLUSIVE | 2025-07-02T12:12:44Z | 0 | 0 | CWE-416 | In the Linux kernel, the following vulnerability has been resolved:net: rose: fix timer races against user threadsRose timers only acquire the socket spinlock, withoutchecking if the socket is owned by one user thread.Add a check and rearm the timers if needed.BUG: KASAN: slab-use-after-free in rose_timer_expiry+0x31d/0x360 net/rose/rose_timer.c:174Read of size 2 at addr ffff88802f09b82a by task swapper/0/0CPU: 0 UID: 0 PID: 0 Comm: swapper/0 Not tainted 6.13.0-rc5-syzkaller-00172-gd1bf27c4e176 #0Hardware name: Google Google Compute Engine/Google Compute Engine, BIOS Google 09/13/2024Call Trace: <IRQ> __dump_stack lib/dump_stack.c:94 [inline] dump_stack_lvl+0x241/0x360 lib/dump_stack.c:120 print_address_description mm/kasan/report.c:378 [inline] print_report+0x169/0x550 mm/kasan/report.c:489 kasan_report+0x143/0x180 mm/kasan/report.c:602 rose_timer_expiry+0x31d/0x360 net/rose/rose_timer.c:174 call_timer_fn+0x187/0x650 kernel/time/timer.c:1793 expire_timers kernel/time/timer.c:1844 [inline] __run_timers kernel/time/timer.c:2418 [inline] __run_timer_base+0x66a/0x8e0 kernel/time/timer.c:2430 run_timer_base kernel/time/timer.c:2439 [inline] run_timer_softirq+0xb7/0x170 kernel/time/timer.c:2449 handle_softirqs+0x2d4/0x9b0 kernel/softirq.c:561 __do_softirq kernel/softirq.c:595 [inline] invoke_softirq kernel/softirq.c:435 [inline] __irq_exit_rcu+0xf7/0x220 kernel/softirq.c:662 irq_exit_rcu+0x9/0x30 kernel/softirq.c:678 instr_sysvec_apic_timer_interrupt arch/x86/kernel/apic/apic.c:1049 [inline] sysvec_apic_timer_interrupt+0xa6/0xc0 arch/x86/kernel/apic/apic.c:1049 </IRQ> |  | CVSS:3.1/AV:L/AC:H/PR:L/UI:N/S:U/C:H/I:H/A:H | https://nvd.nist.gov/vuln/detail/CVE-2025-21718 | https://emea.finitestate.io/projects/5518255806845340306/versions/8350195272324183931/findings?findingId=4819602243078265264 | [Architecture and Design] Choose a language that provides automatic memory management. ¦ [Implementation] When freeing pointers, be sure to set them to NULL once they are freed. However, the utilization of multiple or complex data structures may lower the usefulness of this strategy.
CVE-2021-4202 | high | net/nfc/nci/core.c |  | Networking | 7 |  | IOT Goat SAST | 1 |  |  | Linux | 4.9.152 |  | UNREACHABLE | 2025-07-02T12:12:44Z | 1 | 0 | CWE-416 | A use-after-free flaw was found in nci_request in net/nfc/nci/core.c in NFC Controller Interface (NCI) in the Linux kernel. This flaw could allow a local attacker with user privileges to cause a data race problem while the device is getting removed, leading to a privilege escalation problem. | AV:L/AC:M/Au:N/C:C/I:C/A:C | CVSS:3.1/AV:L/AC:H/PR:L/UI:N/S:U/C:H/I:H/A:H | https://nvd.nist.gov/vuln/detail/CVE-2021-4202 | https://emea.finitestate.io/projects/5518255806845340306/versions/8350195272324183931/findings?findingId=4986205868058142825 | [Architecture and Design] Choose a language that provides automatic memory management. ¦ [Implementation] When freeing pointers, be sure to set them to NULL once they are freed. However, the utilization of multiple or complex data structures may lower the usefulness of this strategy.
CVE-2022-3028 | high | net/key/af_key.c |  | Networking | 7 |  | IOT Goat SAST | 1 |  |  | Linux | 4.9.152 |  | UNREACHABLE | 2025-07-02T12:12:44Z | 0 | 0 | CWE-787 | A race condition was found in the Linux kernel's IP framework for transforming packets (XFRM subsystem) when multiple calls to xfrm_probe_algs occurred simultaneously. This flaw could allow a local attacker to potentially trigger an out-of-bounds write or leak kernel heap memory by performing an out-of-bounds read and copying it into a socket. |  | CVSS:3.1/AV:L/AC:H/PR:L/UI:N/S:U/C:H/I:H/A:H | https://nvd.nist.gov/vuln/detail/CVE-2022-3028 | https://emea.finitestate.io/projects/5518255806845340306/versions/8350195272324183931/findings?findingId=5081209575317244119 | [Requirements] Use a language that does not allow this weakness to occur or provides constructs that make this weakness easier to avoid. For example, many languages that perform their own memory management, such as Java and Perl, are not subject to buffer overflows. Other languages, such as Ada and C#, typically provide overflow protection, but the protection can be disabled by the programmer. Be wary that a language's interface to native code may still be subject to overflows, even if the language itself is theoretically safe. ¦ [Architecture and Design] Use a vetted library or framework that does not allow this weakness to occur or provides constructs that make this weakness easier to avoid. Examples include the Safe C String Library (SafeStr) by Messier and Viega [REF-57], and the Strsafe.h library from Microsoft [REF-56]. These libraries provide safer versions of overflow-prone string-handling functions. ¦ [Operation] Use automatic buffer overflow detection mechanisms that are offered by certain compilers or compiler extensions. Examples include: the Microsoft Visual Studio /GS flag, Fedora/Red Hat FORTIFY_SOURCE GCC flag, StackGuard, and ProPolice, which provide various mechanisms including canary-based detection and range/index checking. D3-SFCV (Stack Frame Canary Validation) from D3FEND [REF-1334] discusses canary-based detection in detail. ¦ [Implementation] Consider adhering to the following rules when allocating and managing an application's memory: Double check that the buffer is as large as specified. When using functions that accept a number of bytes to copy, such as strncpy(), be aware that if the destination buffer size is equal to the source buffer size, it may not NULL-terminate the string. Check buffer boundaries if accessing the buffer in a loop and make sure there is no danger of writing past the allocated space. If necessary, truncate all input strings to a reasonable length before passing them to the copy and concatenation functions. ¦ [Operation] Run or compile the software using features or extensions that randomly arrange the positions of a program's executable and libraries in memory. Because this makes the addresses unpredictable, it can prevent an attacker from reliably jumping to exploitable code. Examples include Address Space Layout Randomization (ASLR) [REF-58] [REF-60] and Position-Independent Executables (PIE) [REF-64]. Imported modules may be similarly realigned if their default memory addresses conflict with other modules, in a process known as "rebasing" (for Windows) and "prelinking" (for Linux) [REF-1332] using randomly generated addresses. ASLR for libraries cannot be used in conjunction with prelink since it would require relocating the libraries at run-time, defeating the whole purpose of prelinking. For more information on these techniques see D3-SAOR (Segment Address Offset Randomization) from D3FEND [REF-1335]. ¦ [Operation] Use a CPU and operating system that offers Data Execution Protection (using hardware NX or XD bits) or the equivalent techniques that simulate this feature in software, such as PaX [REF-60] [REF-61]. These techniques ensure that any instruction executed is exclusively at a memory address that is part of the code segment. For more information on these techniques see D3-PSEP (Process Segment Execution Prevention) from D3FEND [REF-1336]. ¦ [Implementation] Replace unbounded copy functions with analogous functions that support length arguments, such as strcpy with strncpy. Create these if they are not available.
CVE-2022-45886 | high | drivers/media/dvb-core/dvb_net.c |  | Media Driver | 7 |  | IOT Goat SAST | 1 |  |  | Linux | 4.9.152 |  | UNREACHABLE | 2025-07-02T12:12:44Z | 0 | 0 | CWE-416 | An issue was discovered in the Linux kernel through 6.0.9. drivers/media/dvb-core/dvb_net.c has a .disconnect versus dvb_device_open race condition that leads to a use-after-free. |  | CVSS:3.1/AV:L/AC:H/PR:L/UI:N/S:U/C:H/I:H/A:H | https://nvd.nist.gov/vuln/detail/CVE-2022-45886 | https://emea.finitestate.io/projects/5518255806845340306/versions/8350195272324183931/findings?findingId=5099925406092177903 | [Architecture and Design] Choose a language that provides automatic memory management. ¦ [Implementation] When freeing pointers, be sure to set them to NULL once they are freed. However, the utilization of multiple or complex data structures may lower the usefulness of this strategy.
CVE-2022-1048 | high | include/sound/pcm.h; sound/core/pcm.c; sound/core/pcm_native.c |  | Audio | 7 |  | IOT Goat SAST | 1 |  |  | Linux | 4.9.152 |  | INCONCLUSIVE | 2025-07-02T12:12:44Z | 0 | 0 | CWE-416 | A use-after-free flaw was found in the Linux kernel’s sound subsystem in the way a user triggers concurrent calls of PCM hw_params. The hw_free ioctls or similar race condition happens inside ALSA PCM for other ioctls. This flaw allows a local user to crash or potentially escalate their privileges on the system. | AV:L/AC:M/Au:N/C:C/I:C/A:C | CVSS:3.1/AV:L/AC:H/PR:L/UI:N/S:U/C:H/I:H/A:H | https://nvd.nist.gov/vuln/detail/CVE-2022-1048 | https://emea.finitestate.io/projects/5518255806845340306/versions/8350195272324183931/findings?findingId=5108445975689751383 | [Architecture and Design] Choose a language that provides automatic memory management. ¦ [Implementation] When freeing pointers, be sure to set them to NULL once they are freed. However, the utilization of multiple or complex data structures may lower the usefulness of this strategy.
CVE-2022-48988 | high | include/linux/cgroup.h; kernel/cgroup/cgroup-internal.h; mm/memcontrol.c | __file_cft; from__file_cft; memcg_write_event_control | Filesystem / NFS | 7 |  | IOT Goat SAST | 1 |  |  | Linux | 4.9.152 |  | INCONCLUSIVE | 2025-07-02T12:12:44Z | 0 | 0 | CWE-416 | In the Linux kernel, the following vulnerability has been resolved:memcg: fix possible use-after-free in memcg_write_event_control()memcg_write_event_control() accesses the dentry->d_name of the specifiedcontrol fd to route the write call. As a cgroup interface file can't berenamed, it's safe to access d_name as long as the specified file is aregular cgroup file. Also, as these cgroup interface files can't beremoved before the directory, it's safe to access the parent too.Prior to 347c4a874710 ("memcg: remove cgroup_event->cft"), there was acall to __file_cft() which verified that the specified file is a regularcgroupfs file before further accesses. The cftype pointer returned from__file_cft() was no longer necessary and the commit inadvertently droppedthe file type check with it allowing any file to slip through. With theinvarients broken, the d_name and parent accesses can now race againstrenames and removals of arbitrary files and cause use-after-free's.Fix the bug by resurrecting the file type check in __file_cft(). Now thatcgroupfs is implemented through kernfs, checking the file operations needsto go through a layer of indirection. Instead, let's check the superblockand dentry type. |  | CVSS:3.1/AV:L/AC:H/PR:L/UI:N/S:U/C:H/I:H/A:H | https://nvd.nist.gov/vuln/detail/CVE-2022-48988 | https://emea.finitestate.io/projects/5518255806845340306/versions/8350195272324183931/findings?findingId=5335780708078734280 | [Architecture and Design] Choose a language that provides automatic memory management. ¦ [Implementation] When freeing pointers, be sure to set them to NULL once they are freed. However, the utilization of multiple or complex data structures may lower the usefulness of this strategy.
CVE-2022-48858 | high | lib/refcount.c |  | Kernel Lib | 7 |  | IOT Goat SAST | 1 |  |  | Linux | 4.9.152 |  | INCONCLUSIVE | 2025-07-02T12:12:44Z | 0 | 0 | CWE-416 | In the Linux kernel, the following vulnerability has been resolved:net/mlx5: Fix a race on command flush flowFix a refcount use after free warning due to a race on command entry.Such race occurs when one of the commands releases its last refcount andfrees its index and entry while another process running command flushflow takes refcount to this command entry. The process which handlescommands flush may see this command as needed to be flushed if the otherprocess released its refcount but didn't release the index yet. Fix itby adding the needed spin lock.It fixes the following warning trace:refcount_t: addition on 0; use-after-free.WARNING: CPU: 11 PID: 540311 at lib/refcount.c:25 refcount_warn_saturate+0x80/0xe0...RIP: 0010:refcount_warn_saturate+0x80/0xe0...Call Trace: <TASK> mlx5_cmd_trigger_completions+0x293/0x340 [mlx5_core] mlx5_cmd_flush+0x3a/0xf0 [mlx5_core] enter_error_state+0x44/0x80 [mlx5_core] mlx5_fw_fatal_reporter_err_work+0x37/0xe0 [mlx5_core] process_one_work+0x1be/0x390 worker_thread+0x4d/0x3d0 ? rescuer_thread+0x350/0x350 kthread+0x141/0x160 ? set_kthread_struct+0x40/0x40 ret_from_fork+0x1f/0x30 </TASK> |  | CVSS:3.1/AV:L/AC:H/PR:L/UI:N/S:U/C:H/I:H/A:H | https://nvd.nist.gov/vuln/detail/CVE-2022-48858 | https://emea.finitestate.io/projects/5518255806845340306/versions/8350195272324183931/findings?findingId=5442837286018272704 | [Architecture and Design] Choose a language that provides automatic memory management. ¦ [Implementation] When freeing pointers, be sure to set them to NULL once they are freed. However, the utilization of multiple or complex data structures may lower the usefulness of this strategy.
CVE-2021-44733 | high | drivers/tee/tee_shm.c |  | Kernel Driver | 7 |  | IOT Goat SAST | 1 |  |  | Linux | 4.9.152 |  | UNREACHABLE | 2025-07-02T12:12:44Z | 1 | 0 | CWE-362 | A use-after-free exists in drivers/tee/tee_shm.c in the TEE subsystem in the Linux kernel through 5.15.11. This occurs because of a race condition in tee_shm_get_from_id during an attempt to free a shared memory object. | AV:L/AC:M/Au:N/C:P/I:P/A:P | CVSS:3.1/AV:L/AC:H/PR:L/UI:N/S:U/C:H/I:H/A:H | https://nvd.nist.gov/vuln/detail/CVE-2021-44733 | https://emea.finitestate.io/projects/5518255806845340306/versions/8350195272324183931/findings?findingId=5624118560055734899 | [Architecture and Design] In languages that support it, use synchronization primitives. Only wrap these around critical code to minimize the impact on performance. ¦ [Architecture and Design] Use thread-safe capabilities such as the data access abstraction in Spring. ¦ [Architecture and Design] Minimize the usage of shared resources in order to remove as much complexity as possible from the control flow and to reduce the likelihood of unexpected conditions occurring. Additionally, this will minimize the amount of synchronization necessary and may even help to reduce the likelihood of a denial of service where an attacker may be able to repeatedly trigger a critical section (CWE-400). ¦ [Implementation] When using multithreading and operating on shared variables, only use thread-safe functions. ¦ [Implementation] Use atomic operations on shared variables. Be wary of innocent-looking constructs such as "x++". This may appear atomic at the code layer, but it is actually non-atomic at the instruction layer, since it involves a read, followed by a computation, followed by a write. ¦ [Implementation] Use a mutex if available, but be sure to avoid related weaknesses such as CWE-412. ¦ [Implementation] Avoid double-checked locking (CWE-609) and other implementation errors that arise when trying to avoid the overhead of synchronization. ¦ [Implementation] Disable interrupts or signals over critical parts of the code, but also make sure that the code does not go into a large or infinite loop. ¦ [Implementation] Use the volatile type modifier for critical variables to avoid unexpected compiler optimization or reordering. This does not necessarily solve the synchronization problem, but it can help. ¦ [Architecture and Design] Run your code using the lowest privileges that are required to accomplish the necessary tasks [REF-76]. If possible, create isolated accounts with limited privileges that are only used for a single task. That way, a successful attack will not immediately give the attacker access to the rest of the software or its environment. For example, database applications rarely need to run as the database administrator, especially in day-to-day operations.
CVE-2022-2602 | high | include/linux/skbuff.h; io_uring/rsrc.c; net/unix/garbage.c | io_ring_ctx_free; unix_gc | Networking | 7 |  | IOT Goat SAST | 1 |  |  | Linux | 4.9.152 |  | INCONCLUSIVE | 2025-07-02T12:12:44Z | 1 | 0 | CWE-416 | io_uring UAF, Unix SCM garbage collection |  | CVSS:3.1/AV:L/AC:H/PR:L/UI:N/S:U/C:N/I:L/A:H | https://nvd.nist.gov/vuln/detail/CVE-2022-2602 | https://emea.finitestate.io/projects/5518255806845340306/versions/8350195272324183931/findings?findingId=5672334722461486716 | [Architecture and Design] Choose a language that provides automatic memory management. ¦ [Implementation] When freeing pointers, be sure to set them to NULL once they are freed. However, the utilization of multiple or complex data structures may lower the usefulness of this strategy.
CVE-2024-50086 | high | fs/ksmbd/mgmt/user_session.c; fs/ksmbd/mgmt/user_session.h; fs/ksmbd/server.c; fs/ksmbd/smb2pdu.c; fs/smb/server/mgmt/user_session.c; fs/smb/server/mgmt/user_session.h; fs/smb/server/server.c; fs/smb/server/smb2pdu.c |  | Filesystem | 7 |  | IOT Goat SAST | 1 |  |  | Linux | 4.9.152 |  | INCONCLUSIVE | 2025-07-02T12:12:44Z | 0 | 0 | CWE-416 | In the Linux kernel, the following vulnerability has been resolved:ksmbd: fix user-after-free from session log offThere is racy issue between smb2 session log off and smb2 session setup.It will cause user-after-free from session log off.This add session_lock when setting SMB2_SESSION_EXPIRED and referececount to session struct not to free session while it is being used. |  | CVSS:3.1/AV:L/AC:H/PR:L/UI:N/S:U/C:H/I:H/A:H | https://nvd.nist.gov/vuln/detail/CVE-2024-50086 | https://emea.finitestate.io/projects/5518255806845340306/versions/8350195272324183931/findings?findingId=5721710801470373702 | [Architecture and Design] Choose a language that provides automatic memory management. ¦ [Implementation] When freeing pointers, be sure to set them to NULL once they are freed. However, the utilization of multiple or complex data structures may lower the usefulness of this strategy.
CVE-2024-26974 | high | drivers/crypto/intel/qat/qat_common/adf_aer.c; drivers/crypto/qat/qat_common/adf_aer.c | completion_done | Kernel Driver | 7 |  | IOT Goat SAST | 1 |  |  | Linux | 4.9.152 |  | INCONCLUSIVE | 2025-07-02T12:12:44Z | 0 | 0 | CWE-367 | In the Linux kernel, the following vulnerability has been resolved:crypto: qat - resolve race condition during AER recoveryDuring the PCI AER system's error recovery process, the kernel drivermay encounter a race condition with freeing the reset_data structure'smemory. If the device restart will take more than 10 seconds the functionscheduling that restart will exit due to a timeout, and the reset_datastructure will be freed. However, this data structure is used forcompletion notification after the restart is completed, which leadsto a UAF bug.This results in a KFENCE bug notice. BUG: KFENCE: use-after-free read in adf_device_reset_worker+0x38/0xa0 [intel_qat] Use-after-free read at 0x00000000bc56fddf (in kfence-#142): adf_device_reset_worker+0x38/0xa0 [intel_qat] process_one_work+0x173/0x340To resolve this race condition, the memory associated to the containerof the work_struct is freed on the worker if the timeout expired,otherwise on the function that schedules the worker.The timeout detection can be done by checking if the caller isstill waiting for completion or not by using completion_done() function. |  | CVSS:3.1/AV:L/AC:H/PR:L/UI:N/S:U/C:H/I:H/A:H | https://nvd.nist.gov/vuln/detail/CVE-2024-26974 | https://emea.finitestate.io/projects/5518255806845340306/versions/8350195272324183931/findings?findingId=5732916461508179534 | [Implementation] The most basic advice for TOCTOU vulnerabilities is to not perform a check before the use. This does not resolve the underlying issue of the execution of a function on a resource whose state and identity cannot be assured, but it does help to limit the false sense of security given by the check. ¦ [Implementation] When the file being altered is owned by the current user and group, set the effective gid and uid to that of the current user and group when executing this statement. ¦ [Architecture and Design] Limit the interleaving of operations on files from multiple processes. ¦ [Implementation] If you cannot perform operations atomically and you must share access to the resource between multiple processes or threads, then try to limit the amount of time (CPU cycles) between the check and use of the resource. This will not fix the problem, but it could make it more difficult for an attack to succeed. ¦ [Implementation] Recheck the resource after the use call to verify that the action was taken appropriately. ¦ [Architecture and Design] Ensure that some environmental locking mechanism can be used to protect resources effectively. ¦ [Implementation] Ensure that locking occurs before the check, as opposed to afterwards, such that the resource, as checked, is the same as it is when in use.
CVE-2023-52578 | high | net/bridge/br_input.c; include/linux/netfilter.h; net/bridge/br_netfilter_ipv6.c; net/bridge/br_netfilter_hooks.c; net/core/dev.c; kernel/softirq.c; kernel/smpboot.c; kernel/kthread.c; arch/x86/kernel/process.c; arch/x86/entry/entry_64.S; include/linux/spinlock_api_smp.h; kernel/locking/spinlock.c; include/linux/spinlock.h; net/batman-adv/translation-table.c; kernel/workqueue.c | DEV_STATS_INC; br_handle_frame_finish | Networking | 7 |  | IOT Goat SAST | 1 |  |  | Linux | 4.9.152 |  | INCONCLUSIVE | 2025-07-02T12:12:44Z | 0 | 0 | CWE-362 | In the Linux kernel, the following vulnerability has been resolved:net: bridge: use DEV_STATS_INC()syzbot/KCSAN reported data-races in br_handle_frame_finish() [1]This function can run from multiple cpus without mutual exclusion.Adopt SMP safe DEV_STATS_INC() to update dev->stats fields.Handles updates to dev->stats.tx_dropped while we are at it.[1]BUG: KCSAN: data-race in br_handle_frame_finish / br_handle_frame_finishread-write to 0xffff8881374b2178 of 8 bytes by interrupt on cpu 1:br_handle_frame_finish+0xd4f/0xef0 net/bridge/br_input.c:189br_nf_hook_thresh+0x1ed/0x220br_nf_pre_routing_finish_ipv6+0x50f/0x540NF_HOOK include/linux/netfilter.h:304 [inline]br_nf_pre_routing_ipv6+0x1e3/0x2a0 net/bridge/br_netfilter_ipv6.c:178br_nf_pre_routing+0x526/0xba0 net/bridge/br_netfilter_hooks.c:508nf_hook_entry_hookfn include/linux/netfilter.h:144 [inline]nf_hook_bridge_pre net/bridge/br_input.c:272 [inline]br_handle_frame+0x4c9/0x940 net/bridge/br_input.c:417__netif_receive_skb_core+0xa8a/0x21e0 net/core/dev.c:5417__netif_receive_skb_one_core net/core/dev.c:5521 [inline]__netif_receive_skb+0x57/0x1b0 net/core/dev.c:5637process_backlog+0x21f/0x380 net/core/dev.c:5965__napi_poll+0x60/0x3b0 net/core/dev.c:6527napi_poll net/core/dev.c:6594 [inline]net_rx_action+0x32b/0x750 net/core/dev.c:6727__do_softirq+0xc1/0x265 kernel/softirq.c:553run_ksoftirqd+0x17/0x20 kernel/softirq.c:921smpboot_thread_fn+0x30a/0x4a0 kernel/smpboot.c:164kthread+0x1d7/0x210 kernel/kthread.c:388ret_from_fork+0x48/0x60 arch/x86/kernel/process.c:147ret_from_fork_asm+0x11/0x20 arch/x86/entry/entry_64.S:304read-write to 0xffff8881374b2178 of 8 bytes by interrupt on cpu 0:br_handle_frame_finish+0xd4f/0xef0 net/bridge/br_input.c:189br_nf_hook_thresh+0x1ed/0x220br_nf_pre_routing_finish_ipv6+0x50f/0x540NF_HOOK include/linux/netfilter.h:304 [inline]br_nf_pre_routing_ipv6+0x1e3/0x2a0 net/bridge/br_netfilter_ipv6.c:178br_nf_pre_routing+0x526/0xba0 net/bridge/br_netfilter_hooks.c:508nf_hook_entry_hookfn include/linux/netfilter.h:144 [inline]nf_hook_bridge_pre net/bridge/br_input.c:272 [inline]br_handle_frame+0x4c9/0x940 net/bridge/br_input.c:417__netif_receive_skb_core+0xa8a/0x21e0 net/core/dev.c:5417__netif_receive_skb_one_core net/core/dev.c:5521 [inline]__netif_receive_skb+0x57/0x1b0 net/core/dev.c:5637process_backlog+0x21f/0x380 net/core/dev.c:5965__napi_poll+0x60/0x3b0 net/core/dev.c:6527napi_poll net/core/dev.c:6594 [inline]net_rx_action+0x32b/0x750 net/core/dev.c:6727__do_softirq+0xc1/0x265 kernel/softirq.c:553do_softirq+0x5e/0x90 kernel/softirq.c:454__local_bh_enable_ip+0x64/0x70 kernel/softirq.c:381__raw_spin_unlock_bh include/linux/spinlock_api_smp.h:167 [inline]_raw_spin_unlock_bh+0x36/0x40 kernel/locking/spinlock.c:210spin_unlock_bh include/linux/spinlock.h:396 [inline]batadv_tt_local_purge+0x1a8/0x1f0 net/batman-adv/translation-table.c:1356batadv_tt_purge+0x2b/0x630 net/batman-adv/translation-table.c:3560process_one_work kernel/workqueue.c:2630 [inline]process_scheduled_works+0x5b8/0xa30 kernel/workqueue.c:2703worker_thread+0x525/0x730 kernel/workqueue.c:2784kthread+0x1d7/0x210 kernel/kthread.c:388ret_from_fork+0x48/0x60 arch/x86/kernel/process.c:147ret_from_fork_asm+0x11/0x20 arch/x86/entry/entry_64.S:304value changed: 0x00000000000d7190 -> 0x00000000000d7191Reported by Kernel Concurrency Sanitizer on:CPU: 0 PID: 14848 Comm: kworker/u4:11 Not tainted 6.6.0-rc1-syzkaller-00236-gad8a69f361b9 #0 |  | CVSS:3.1/AV:L/AC:H/PR:L/UI:N/S:U/C:H/I:H/A:H | https://nvd.nist.gov/vuln/detail/CVE-2023-52578 | https://emea.finitestate.io/projects/5518255806845340306/versions/8350195272324183931/findings?findingId=5766510646083249443 | [Architecture and Design] In languages that support it, use synchronization primitives. Only wrap these around critical code to minimize the impact on performance. ¦ [Architecture and Design] Use thread-safe capabilities such as the data access abstraction in Spring. ¦ [Architecture and Design] Minimize the usage of shared resources in order to remove as much complexity as possible from the control flow and to reduce the likelihood of unexpected conditions occurring. Additionally, this will minimize the amount of synchronization necessary and may even help to reduce the likelihood of a denial of service where an attacker may be able to repeatedly trigger a critical section (CWE-400). ¦ [Implementation] When using multithreading and operating on shared variables, only use thread-safe functions. ¦ [Implementation] Use atomic operations on shared variables. Be wary of innocent-looking constructs such as "x++". This may appear atomic at the code layer, but it is actually non-atomic at the instruction layer, since it involves a read, followed by a computation, followed by a write. ¦ [Implementation] Use a mutex if available, but be sure to avoid related weaknesses such as CWE-412. ¦ [Implementation] Avoid double-checked locking (CWE-609) and other implementation errors that arise when trying to avoid the overhead of synchronization. ¦ [Implementation] Disable interrupts or signals over critical parts of the code, but also make sure that the code does not go into a large or infinite loop. ¦ [Implementation] Use the volatile type modifier for critical variables to avoid unexpected compiler optimization or reordering. This does not necessarily solve the synchronization problem, but it can help. ¦ [Architecture and Design] Run your code using the lowest privileges that are required to accomplish the necessary tasks [REF-76]. If possible, create isolated accounts with limited privileges that are only used for a single task. That way, a successful attack will not immediately give the attacker access to the rest of the software or its environment. For example, database applications rarely need to run as the database administrator, especially in day-to-day operations.
CVE-2017-18249 | high | fs/f2fs/node.c |  | Filesystem | 7 |  | IOT Goat SAST | 1 |  |  | Linux | 4.9.152 |  | UNREACHABLE | 2025-07-02T12:12:44Z | 0 | 0 | CWE-362 | The add_free_nid function in fs/f2fs/node.c in the Linux kernel before 4.12 does not properly track an allocated nid, which allows local users to cause a denial of service (race condition) or possibly have unspecified other impact via concurrent threads. | AV:L/AC:M/Au:N/C:P/I:P/A:P | CVSS:3.0/AV:L/AC:H/PR:L/UI:N/S:U/C:H/I:H/A:H | https://nvd.nist.gov/vuln/detail/CVE-2017-18249 | https://emea.finitestate.io/projects/5518255806845340306/versions/8350195272324183931/findings?findingId=5848082325251921251 | [Architecture and Design] In languages that support it, use synchronization primitives. Only wrap these around critical code to minimize the impact on performance. ¦ [Architecture and Design] Use thread-safe capabilities such as the data access abstraction in Spring. ¦ [Architecture and Design] Minimize the usage of shared resources in order to remove as much complexity as possible from the control flow and to reduce the likelihood of unexpected conditions occurring. Additionally, this will minimize the amount of synchronization necessary and may even help to reduce the likelihood of a denial of service where an attacker may be able to repeatedly trigger a critical section (CWE-400). ¦ [Implementation] When using multithreading and operating on shared variables, only use thread-safe functions. ¦ [Implementation] Use atomic operations on shared variables. Be wary of innocent-looking constructs such as "x++". This may appear atomic at the code layer, but it is actually non-atomic at the instruction layer, since it involves a read, followed by a computation, followed by a write. ¦ [Implementation] Use a mutex if available, but be sure to avoid related weaknesses such as CWE-412. ¦ [Implementation] Avoid double-checked locking (CWE-609) and other implementation errors that arise when trying to avoid the overhead of synchronization. ¦ [Implementation] Disable interrupts or signals over critical parts of the code, but also make sure that the code does not go into a large or infinite loop. ¦ [Implementation] Use the volatile type modifier for critical variables to avoid unexpected compiler optimization or reordering. This does not necessarily solve the synchronization problem, but it can help. ¦ [Architecture and Design] Run your code using the lowest privileges that are required to accomplish the necessary tasks [REF-76]. If possible, create isolated accounts with limited privileges that are only used for a single task. That way, a successful attack will not immediately give the attacker access to the rest of the software or its environment. For example, database applications rarely need to run as the database administrator, especially in day-to-day operations.
CVE-2023-1476 | high | mm/mremap.c |  | Memory Management | 7 |  | IOT Goat SAST | 1 |  |  | Linux | 4.9.152 |  | UNREACHABLE | 2025-07-02T12:12:44Z | 0 | 0 | CWE-416 | A use-after-free flaw was found in the Linux kernel’s mm/mremap memory address space accounting source code. This issue occurs due to a race condition between rmap walk and mremap, allowing a local user to crash the system or potentially escalate their privileges on the system. |  | CVSS:3.1/AV:L/AC:H/PR:L/UI:N/S:U/C:H/I:H/A:H | https://nvd.nist.gov/vuln/detail/CVE-2023-1476 | https://emea.finitestate.io/projects/5518255806845340306/versions/8350195272324183931/findings?findingId=5925693842137279269 | [Architecture and Design] Choose a language that provides automatic memory management. ¦ [Implementation] When freeing pointers, be sure to set them to NULL once they are freed. However, the utilization of multiple or complex data structures may lower the usefulness of this strategy.
CVE-2023-35827 | high | drivers/net/ethernet/renesas/ravb_main.c |  | Ethernet Driver | 7 |  | IOT Goat SAST | 1 |  |  | Linux | 4.9.152 |  | INCONCLUSIVE | 2025-07-02T12:12:44Z | 0 | 0 | CWE-416 | An issue was discovered in the Linux kernel through 6.3.8. A use-after-free was found in ravb_remove in drivers/net/ethernet/renesas/ravb_main.c. |  | CVSS:3.1/AV:L/AC:H/PR:L/UI:N/S:U/C:H/I:H/A:H | https://nvd.nist.gov/vuln/detail/CVE-2023-35827 | https://emea.finitestate.io/projects/5518255806845340306/versions/8350195272324183931/findings?findingId=5969768215105406595 | [Architecture and Design] Choose a language that provides automatic memory management. ¦ [Implementation] When freeing pointers, be sure to set them to NULL once they are freed. However, the utilization of multiple or complex data structures may lower the usefulness of this strategy.
CVE-2021-3348 | high | drivers/block/nbd.c |  | Block Driver | 7 |  | IOT Goat SAST | 1 |  |  | Linux | 4.9.152 |  | UNREACHABLE | 2025-07-02T12:12:44Z | 0 | 0 | CWE-416 | nbd_add_socket in drivers/block/nbd.c in the Linux kernel through 5.10.12 has an ndb_queue_rq use-after-free that could be triggered by local attackers (with access to the nbd device) via an I/O request at a certain point during device setup, aka CID-b98e762e3d71. | AV:L/AC:M/Au:N/C:P/I:P/A:P | CVSS:3.1/AV:L/AC:H/PR:L/UI:N/S:U/C:H/I:H/A:H | https://nvd.nist.gov/vuln/detail/CVE-2021-3348 | https://emea.finitestate.io/projects/5518255806845340306/versions/8350195272324183931/findings?findingId=6028238444569521396 | [Architecture and Design] Choose a language that provides automatic memory management. ¦ [Implementation] When freeing pointers, be sure to set them to NULL once they are freed. However, the utilization of multiple or complex data structures may lower the usefulness of this strategy.
CVE-2022-1729 | high | kernel/events/core.c | perf_event_open | Kernel Core | 7 |  | IOT Goat SAST | 1 |  |  | Linux | 4.9.152 |  | INCONCLUSIVE | 2025-07-02T12:12:44Z | 0 | 0 | CWE-362 | A race condition was found the Linux kernel in perf_event_open() which can be exploited by an unprivileged user to gain root privileges. The bug allows to build several exploit primitives such as kernel address information leak, arbitrary execution, etc. |  | CVSS:3.1/AV:L/AC:H/PR:L/UI:N/S:U/C:H/I:H/A:H | https://nvd.nist.gov/vuln/detail/CVE-2022-1729 | https://emea.finitestate.io/projects/5518255806845340306/versions/8350195272324183931/findings?findingId=6032140543471304332 | [Architecture and Design] In languages that support it, use synchronization primitives. Only wrap these around critical code to minimize the impact on performance. ¦ [Architecture and Design] Use thread-safe capabilities such as the data access abstraction in Spring. ¦ [Architecture and Design] Minimize the usage of shared resources in order to remove as much complexity as possible from the control flow and to reduce the likelihood of unexpected conditions occurring. Additionally, this will minimize the amount of synchronization necessary and may even help to reduce the likelihood of a denial of service where an attacker may be able to repeatedly trigger a critical section (CWE-400). ¦ [Implementation] When using multithreading and operating on shared variables, only use thread-safe functions. ¦ [Implementation] Use atomic operations on shared variables. Be wary of innocent-looking constructs such as "x++". This may appear atomic at the code layer, but it is actually non-atomic at the instruction layer, since it involves a read, followed by a computation, followed by a write. ¦ [Implementation] Use a mutex if available, but be sure to avoid related weaknesses such as CWE-412. ¦ [Implementation] Avoid double-checked locking (CWE-609) and other implementation errors that arise when trying to avoid the overhead of synchronization. ¦ [Implementation] Disable interrupts or signals over critical parts of the code, but also make sure that the code does not go into a large or infinite loop. ¦ [Implementation] Use the volatile type modifier for critical variables to avoid unexpected compiler optimization or reordering. This does not necessarily solve the synchronization problem, but it can help. ¦ [Architecture and Design] Run your code using the lowest privileges that are required to accomplish the necessary tasks [REF-76]. If possible, create isolated accounts with limited privileges that are only used for a single task. That way, a successful attack will not immediately give the attacker access to the rest of the software or its environment. For example, database applications rarely need to run as the database administrator, especially in day-to-day operations.
CVE-2020-25212 | high | fs/nfs/nfs4proc.c; fs/nfs/nfs4xdr.c |  | Filesystem | 7 |  | IOT Goat SAST | 1 |  |  | Linux | 4.9.152 |  | UNREACHABLE | 2025-07-02T12:12:44Z | 0 | 0 | CWE-367 | A TOCTOU mismatch in the NFS client code in the Linux kernel before 5.8.3 could be used by local attackers to corrupt memory or possibly have unspecified other impact because a size check is in fs/nfs/nfs4proc.c instead of fs/nfs/nfs4xdr.c, aka CID-b4487b935452. | AV:L/AC:M/Au:N/C:P/I:P/A:P | CVSS:3.1/AV:L/AC:H/PR:L/UI:N/S:U/C:H/I:H/A:H | https://nvd.nist.gov/vuln/detail/CVE-2020-25212 | https://emea.finitestate.io/projects/5518255806845340306/versions/8350195272324183931/findings?findingId=6032351500247146019 | [Implementation] The most basic advice for TOCTOU vulnerabilities is to not perform a check before the use. This does not resolve the underlying issue of the execution of a function on a resource whose state and identity cannot be assured, but it does help to limit the false sense of security given by the check. ¦ [Implementation] When the file being altered is owned by the current user and group, set the effective gid and uid to that of the current user and group when executing this statement. ¦ [Architecture and Design] Limit the interleaving of operations on files from multiple processes. ¦ [Implementation] If you cannot perform operations atomically and you must share access to the resource between multiple processes or threads, then try to limit the amount of time (CPU cycles) between the check and use of the resource. This will not fix the problem, but it could make it more difficult for an attack to succeed. ¦ [Implementation] Recheck the resource after the use call to verify that the action was taken appropriately. ¦ [Architecture and Design] Ensure that some environmental locking mechanism can be used to protect resources effectively. ¦ [Implementation] Ensure that locking occurs before the check, as opposed to afterwards, such that the resource, as checked, is the same as it is when in use.
CVE-2024-50036 | high | net/core/dst.c | becausedst_entries_destroy; dst_destroy; dst_entries_add; dst_entries_destroy; dst_release; dst_release_immediate; ip6_route_net_exit | Networking / Core | 7 |  | IOT Goat SAST | 1 |  |  | Linux | 4.9.152 |  | INCONCLUSIVE | 2025-07-02T12:12:44Z | 0 | 0 | CWE--1 | In the Linux kernel, the following vulnerability has been resolved:net: do not delay dst_entries_add() in dst_release()dst_entries_add() uses per-cpu data that might be freed at netnsdismantle from ip6_route_net_exit() calling dst_entries_destroy()Before ip6_route_net_exit() can be called, we release allthe dsts associated with this netns, via calls to dst_release(),which waits an rcu grace period before calling dst_destroy()dst_entries_add() use in dst_destroy() is racy, becausedst_entries_destroy() could have been called already.Decrementing the number of dsts must happen sooner.Notes:1) in CONFIG_XFRM case, dst_destroy() can call dst_release_immediate(child), this might also cause UAF if the child does not have DST_NOCOUNT set. IPSEC maintainers might take a look and see how to address this.2) There is also discussion about removing this count of dst, which might happen in future kernels. |  | CVSS:3.1/AV:L/AC:H/PR:L/UI:N/S:U/C:H/I:H/A:H | https://nvd.nist.gov/vuln/detail/CVE-2024-50036 | https://emea.finitestate.io/projects/5518255806845340306/versions/8350195272324183931/findings?findingId=6103025579306310022 | [Implementation] Apply the vendor-provided kernel patch to the affected component. Update the Linux kernel to a version containing the fix. If patching is not immediately possible, evaluate whether the affected subsystem can be disabled or access-restricted as a temporary mitigation.
CVE-2024-50106 | high | fs/nfsd/nfs4state.c; fs/nfsd/state.h | callslist_del_init; nfsd4_delegreturn; nfsd4_free_stateid; nfsd_breaker_owns_lease; revoke_delegation | Filesystem / NFS | 7 |  | IOT Goat SAST | 1 |  |  | Linux | 4.9.152 |  | INCONCLUSIVE | 2025-07-02T12:12:44Z | 0 | 0 | CWE-416 | In the Linux kernel, the following vulnerability has been resolved:nfsd: fix race between laundromat and free_stateidThere is a race between laundromat handling of revoked delegationsand a client sending free_stateid operation. Laundromat threadfinds that delegation has expired and needs to be revoked so itmarks the delegation stid revoked and it puts it on a reaper listbut then it unlock the state lock and the actual delegation revocationhappens without the lock. Once the stid is marked revoked a racingfree_stateid processing thread does the following (1) it callslist_del_init() which removes it from the reaper list and (2) freesthe delegation stid structure. The laundromat thread ends up notcalling the revoke_delegation() function for this particular delegationbut that means it will no release the lock lease that exists onthe file.Now, a new open for this file comes in and ends up finding thatlease list isn't empty and calls nfsd_breaker_owns_lease() which endsup trying to derefence a freed delegation stateid. Leading to thefollowint use-after-free KASAN warning:kernel: ==================================================================kernel: BUG: KASAN: slab-use-after-free in nfsd_breaker_owns_lease+0x140/0x160 [nfsd]kernel: Read of size 8 at addr ffff0000e73cd0c8 by task nfsd/6205kernel:kernel: CPU: 2 UID: 0 PID: 6205 Comm: nfsd Kdump: loaded Not tainted 6.11.0-rc7+ #9kernel: Hardware name: Apple Inc. Apple Virtualization Generic Platform, BIOS 2069.0.0.0.0 08/03/2024kernel: Call trace:kernel: dump_backtrace+0x98/0x120kernel: show_stack+0x1c/0x30kernel: dump_stack_lvl+0x80/0xe8kernel: print_address_description.constprop.0+0x84/0x390kernel: print_report+0xa4/0x268kernel: kasan_report+0xb4/0xf8kernel: __asan_report_load8_noabort+0x1c/0x28kernel: nfsd_breaker_owns_lease+0x140/0x160 [nfsd]kernel: nfsd_file_do_acquire+0xb3c/0x11d0 [nfsd]kernel: nfsd_file_acquire_opened+0x84/0x110 [nfsd]kernel: nfs4_get_vfs_file+0x634/0x958 [nfsd]kernel: nfsd4_process_open2+0xa40/0x1a40 [nfsd]kernel: nfsd4_open+0xa08/0xe80 [nfsd]kernel: nfsd4_proc_compound+0xb8c/0x2130 [nfsd]kernel: nfsd_dispatch+0x22c/0x718 [nfsd]kernel: svc_process_common+0x8e8/0x1960 [sunrpc]kernel: svc_process+0x3d4/0x7e0 [sunrpc]kernel: svc_handle_xprt+0x828/0xe10 [sunrpc]kernel: svc_recv+0x2cc/0x6a8 [sunrpc]kernel: nfsd+0x270/0x400 [nfsd]kernel: kthread+0x288/0x310kernel: ret_from_fork+0x10/0x20This patch proposes a fixed that's based on adding 2 new additionalstid's sc_status values that help coordinate between the laundromatand other operations (nfsd4_free_stateid() and nfsd4_delegreturn()).First to make sure, that once the stid is marked revoked, it is notremoved by the nfsd4_free_stateid(), the laundromat take a referenceon the stateid. Then, coordinating whether the stid has been puton the cl_revoked list or we are processing FREE_STATEID and need tomake sure to remove it from the list, each check that state and actaccordingly. If laundromat has added to the cl_revoke list beforethe arrival of FREE_STATEID, then nfsd4_free_stateid() knows to removeit from the list. If nfsd4_free_stateid() finds that operations arrivedbefore laundromat has placed it on cl_revoke list, it marks the statefreed and then laundromat will no longer add it to the list.Also, for nfsd4_delegreturn() when looking for the specified stid,we need to access stid that are marked removed or freeable, it meansthe laundromat has started processing it but hasn't finished and thisdelegreturn needs to return nfserr_deleg_revoked and notnfserr_bad_stateid. The latter will not trigger a FREE_STATEID and thelack of it will leave this stid on the cl_revoked list indefinitely. |  | CVSS:3.1/AV:L/AC:H/PR:L/UI:N/S:U/C:H/I:H/A:H | https://nvd.nist.gov/vuln/detail/CVE-2024-50106 | https://emea.finitestate.io/projects/5518255806845340306/versions/8350195272324183931/findings?findingId=6148708559145920377 | [Architecture and Design] Choose a language that provides automatic memory management. ¦ [Implementation] When freeing pointers, be sure to set them to NULL once they are freed. However, the utilization of multiple or complex data structures may lower the usefulness of this strategy.
CVE-2020-25668 | high | drivers/tty/vt/vt_ioctl.c |  | Kernel Driver | 7 |  | IOT Goat SAST | 1 |  |  | Linux | 4.9.152 |  | UNREACHABLE | 2025-07-02T12:12:44Z | 1 | 0 | CWE-362 | A flaw was found in Linux Kernel because access to the global variable fg_console is not properly synchronized leading to a use after free in con_font_op. | AV:L/AC:M/Au:N/C:C/I:C/A:C | CVSS:3.1/AV:L/AC:H/PR:L/UI:N/S:U/C:H/I:H/A:H | https://nvd.nist.gov/vuln/detail/CVE-2020-25668 | https://emea.finitestate.io/projects/5518255806845340306/versions/8350195272324183931/findings?findingId=6374497044858557622 | [Architecture and Design] In languages that support it, use synchronization primitives. Only wrap these around critical code to minimize the impact on performance. ¦ [Architecture and Design] Use thread-safe capabilities such as the data access abstraction in Spring. ¦ [Architecture and Design] Minimize the usage of shared resources in order to remove as much complexity as possible from the control flow and to reduce the likelihood of unexpected conditions occurring. Additionally, this will minimize the amount of synchronization necessary and may even help to reduce the likelihood of a denial of service where an attacker may be able to repeatedly trigger a critical section (CWE-400). ¦ [Implementation] When using multithreading and operating on shared variables, only use thread-safe functions. ¦ [Implementation] Use atomic operations on shared variables. Be wary of innocent-looking constructs such as "x++". This may appear atomic at the code layer, but it is actually non-atomic at the instruction layer, since it involves a read, followed by a computation, followed by a write. ¦ [Implementation] Use a mutex if available, but be sure to avoid related weaknesses such as CWE-412. ¦ [Implementation] Avoid double-checked locking (CWE-609) and other implementation errors that arise when trying to avoid the overhead of synchronization. ¦ [Implementation] Disable interrupts or signals over critical parts of the code, but also make sure that the code does not go into a large or infinite loop. ¦ [Implementation] Use the volatile type modifier for critical variables to avoid unexpected compiler optimization or reordering. This does not necessarily solve the synchronization problem, but it can help. ¦ [Architecture and Design] Run your code using the lowest privileges that are required to accomplish the necessary tasks [REF-76]. If possible, create isolated accounts with limited privileges that are only used for a single task. That way, a successful attack will not immediately give the attacker access to the rest of the software or its environment. For example, database applications rarely need to run as the database administrator, especially in day-to-day operations.
CVE-2023-51781 | high | net/appletalk/ddp.c |  | Networking | 7 |  | IOT Goat SAST | 1 |  |  | Linux | 4.9.152 |  | UNREACHABLE | 2025-07-02T12:12:44Z | 0 | 0 | CWE-416 | An issue was discovered in the Linux kernel before 6.6.8. atalk_ioctl in net/appletalk/ddp.c has a use-after-free because of an atalk_recvmsg race condition. |  | CVSS:3.1/AV:L/AC:H/PR:L/UI:N/S:U/C:H/I:H/A:H | https://nvd.nist.gov/vuln/detail/CVE-2023-51781 | https://emea.finitestate.io/projects/5518255806845340306/versions/8350195272324183931/findings?findingId=6434887044590682378 | [Architecture and Design] Choose a language that provides automatic memory management. ¦ [Implementation] When freeing pointers, be sure to set them to NULL once they are freed. However, the utilization of multiple or complex data structures may lower the usefulness of this strategy.
CVE-2022-29582 | high | fs/io_uring.c |  | Filesystem | 7 |  | IOT Goat SAST | 1 |  |  | Linux | 4.9.152 |  | UNREACHABLE | 2025-07-02T12:12:44Z | 1 | 0 | CWE-362 | In the Linux kernel before 5.17.3, fs/io_uring.c has a use-after-free due to a race condition in io_uring timeouts. This can be triggered by a local user who has no access to any user namespace; however, the race condition perhaps can only be exploited infrequently. | AV:L/AC:M/Au:N/C:C/I:C/A:C | CVSS:3.1/AV:L/AC:H/PR:L/UI:N/S:U/C:H/I:H/A:H | https://nvd.nist.gov/vuln/detail/CVE-2022-29582 | https://emea.finitestate.io/projects/5518255806845340306/versions/8350195272324183931/findings?findingId=6464367987980788554 | [Architecture and Design] In languages that support it, use synchronization primitives. Only wrap these around critical code to minimize the impact on performance. ¦ [Architecture and Design] Use thread-safe capabilities such as the data access abstraction in Spring. ¦ [Architecture and Design] Minimize the usage of shared resources in order to remove as much complexity as possible from the control flow and to reduce the likelihood of unexpected conditions occurring. Additionally, this will minimize the amount of synchronization necessary and may even help to reduce the likelihood of a denial of service where an attacker may be able to repeatedly trigger a critical section (CWE-400). ¦ [Implementation] When using multithreading and operating on shared variables, only use thread-safe functions. ¦ [Implementation] Use atomic operations on shared variables. Be wary of innocent-looking constructs such as "x++". This may appear atomic at the code layer, but it is actually non-atomic at the instruction layer, since it involves a read, followed by a computation, followed by a write. ¦ [Implementation] Use a mutex if available, but be sure to avoid related weaknesses such as CWE-412. ¦ [Implementation] Avoid double-checked locking (CWE-609) and other implementation errors that arise when trying to avoid the overhead of synchronization. ¦ [Implementation] Disable interrupts or signals over critical parts of the code, but also make sure that the code does not go into a large or infinite loop. ¦ [Implementation] Use the volatile type modifier for critical variables to avoid unexpected compiler optimization or reordering. This does not necessarily solve the synchronization problem, but it can help. ¦ [Architecture and Design] Run your code using the lowest privileges that are required to accomplish the necessary tasks [REF-76]. If possible, create isolated accounts with limited privileges that are only used for a single task. That way, a successful attack will not immediately give the attacker access to the rest of the software or its environment. For example, database applications rarely need to run as the database administrator, especially in day-to-day operations.
CVE-2022-1734 | high | drivers/nfc/nfcmrvl/main.c | nfcmrvl_nci_unregister_dev | Kernel Driver | 7 |  | IOT Goat SAST | 1 |  |  | Linux | 4.9.152 |  | UNREACHABLE | 2025-07-02T12:12:44Z | 1 | 0 | CWE-416 | A flaw in Linux Kernel found in nfcmrvl_nci_unregister_dev() in drivers/nfc/nfcmrvl/main.c can lead to use after free both read or write when non synchronized between cleanup routine and firmware download routine. | AV:L/AC:M/Au:N/C:P/I:P/A:P | CVSS:3.1/AV:L/AC:H/PR:L/UI:N/S:U/C:H/I:H/A:H | https://nvd.nist.gov/vuln/detail/CVE-2022-1734 | https://emea.finitestate.io/projects/5518255806845340306/versions/8350195272324183931/findings?findingId=6468250535927247331 | [Architecture and Design] Choose a language that provides automatic memory management. ¦ [Implementation] When freeing pointers, be sure to set them to NULL once they are freed. However, the utilization of multiple or complex data structures may lower the usefulness of this strategy.
CVE-2020-29370 | high | mm/slub.c |  | Memory Management | 7 |  | IOT Goat SAST | 1 |  |  | Linux | 4.9.152 |  | UNREACHABLE | 2025-07-02T12:12:44Z | 1 | 0 | CWE-362 | An issue was discovered in kmem_cache_alloc_bulk in mm/slub.c in the Linux kernel before 5.5.11. The slowpath lacks the required TID increment, aka CID-fd4d9c7d0c71. | AV:L/AC:M/Au:N/C:P/I:P/A:P | CVSS:3.1/AV:L/AC:H/PR:L/UI:N/S:U/C:H/I:H/A:H | https://nvd.nist.gov/vuln/detail/CVE-2020-29370 | https://emea.finitestate.io/projects/5518255806845340306/versions/8350195272324183931/findings?findingId=6777837029955981645 | [Architecture and Design] In languages that support it, use synchronization primitives. Only wrap these around critical code to minimize the impact on performance. ¦ [Architecture and Design] Use thread-safe capabilities such as the data access abstraction in Spring. ¦ [Architecture and Design] Minimize the usage of shared resources in order to remove as much complexity as possible from the control flow and to reduce the likelihood of unexpected conditions occurring. Additionally, this will minimize the amount of synchronization necessary and may even help to reduce the likelihood of a denial of service where an attacker may be able to repeatedly trigger a critical section (CWE-400). ¦ [Implementation] When using multithreading and operating on shared variables, only use thread-safe functions. ¦ [Implementation] Use atomic operations on shared variables. Be wary of innocent-looking constructs such as "x++". This may appear atomic at the code layer, but it is actually non-atomic at the instruction layer, since it involves a read, followed by a computation, followed by a write. ¦ [Implementation] Use a mutex if available, but be sure to avoid related weaknesses such as CWE-412. ¦ [Implementation] Avoid double-checked locking (CWE-609) and other implementation errors that arise when trying to avoid the overhead of synchronization. ¦ [Implementation] Disable interrupts or signals over critical parts of the code, but also make sure that the code does not go into a large or infinite loop. ¦ [Implementation] Use the volatile type modifier for critical variables to avoid unexpected compiler optimization or reordering. This does not necessarily solve the synchronization problem, but it can help. ¦ [Architecture and Design] Run your code using the lowest privileges that are required to accomplish the necessary tasks [REF-76]. If possible, create isolated accounts with limited privileges that are only used for a single task. That way, a successful attack will not immediately give the attacker access to the rest of the software or its environment. For example, database applications rarely need to run as the database administrator, especially in day-to-day operations.
CVE-2024-49903 | high | kernel/locking/mutex.c; lib/dump_stack.c; mm/kasan/report.c; fs/jfs/jfs_dmap.c; fs/jfs/jfs_discard.c; fs/jfs/ioctl.c; fs/ioctl.c; arch/x86/entry/common.c; mm/kasan/common.c; mm/kasan/generic.c; include/linux/kasan.h; mm/slub.c; fs/jfs/jfs_mount.c; fs/jfs/super.c; fs/super.c; fs/fsopen.c |  | Kernel Core | 7 |  | IOT Goat SAST | 1 |  |  | Linux | 4.9.152 |  | INCONCLUSIVE | 2025-07-02T12:12:44Z | 0 | 0 | CWE-416 | In the Linux kernel, the following vulnerability has been resolved:jfs: Fix uaf in dbFreeBits[syzbot reported]==================================================================BUG: KASAN: slab-use-after-free in __mutex_lock_common kernel/locking/mutex.c:587 [inline]BUG: KASAN: slab-use-after-free in __mutex_lock+0xfe/0xd70 kernel/locking/mutex.c:752Read of size 8 at addr ffff8880229254b0 by task syz-executor357/5216CPU: 0 UID: 0 PID: 5216 Comm: syz-executor357 Not tainted 6.11.0-rc3-syzkaller-00156-gd7a5aa4b3c00 #0Hardware name: Google Google Compute Engine/Google Compute Engine, BIOS Google 06/27/2024Call Trace: <TASK> __dump_stack lib/dump_stack.c:93 [inline] dump_stack_lvl+0x241/0x360 lib/dump_stack.c:119 print_address_description mm/kasan/report.c:377 [inline] print_report+0x169/0x550 mm/kasan/report.c:488 kasan_report+0x143/0x180 mm/kasan/report.c:601 __mutex_lock_common kernel/locking/mutex.c:587 [inline] __mutex_lock+0xfe/0xd70 kernel/locking/mutex.c:752 dbFreeBits+0x7ea/0xd90 fs/jfs/jfs_dmap.c:2390 dbFreeDmap fs/jfs/jfs_dmap.c:2089 [inline] dbFree+0x35b/0x680 fs/jfs/jfs_dmap.c:409 dbDiscardAG+0x8a9/0xa20 fs/jfs/jfs_dmap.c:1650 jfs_ioc_trim+0x433/0x670 fs/jfs/jfs_discard.c:100 jfs_ioctl+0x2d0/0x3e0 fs/jfs/ioctl.c:131 vfs_ioctl fs/ioctl.c:51 [inline] __do_sys_ioctl fs/ioctl.c:907 [inline] __se_sys_ioctl+0xfc/0x170 fs/ioctl.c:893 do_syscall_x64 arch/x86/entry/common.c:52 [inline] do_syscall_64+0xf3/0x230 arch/x86/entry/common.c:83Freed by task 5218: kasan_save_stack mm/kasan/common.c:47 [inline] kasan_save_track+0x3f/0x80 mm/kasan/common.c:68 kasan_save_free_info+0x40/0x50 mm/kasan/generic.c:579 poison_slab_object+0xe0/0x150 mm/kasan/common.c:240 __kasan_slab_free+0x37/0x60 mm/kasan/common.c:256 kasan_slab_free include/linux/kasan.h:184 [inline] slab_free_hook mm/slub.c:2252 [inline] slab_free mm/slub.c:4473 [inline] kfree+0x149/0x360 mm/slub.c:4594 dbUnmount+0x11d/0x190 fs/jfs/jfs_dmap.c:278 jfs_mount_rw+0x4ac/0x6a0 fs/jfs/jfs_mount.c:247 jfs_remount+0x3d1/0x6b0 fs/jfs/super.c:454 reconfigure_super+0x445/0x880 fs/super.c:1083 vfs_cmd_reconfigure fs/fsopen.c:263 [inline] vfs_fsconfig_locked fs/fsopen.c:292 [inline] __do_sys_fsconfig fs/fsopen.c:473 [inline] __se_sys_fsconfig+0xb6e/0xf80 fs/fsopen.c:345 do_syscall_x64 arch/x86/entry/common.c:52 [inline] do_syscall_64+0xf3/0x230 arch/x86/entry/common.c:83 entry_SYSCALL_64_after_hwframe+0x77/0x7f[Analysis]There are two paths (dbUnmount and jfs_ioc_trim) that generate racecondition when accessing bmap, which leads to the occurrence of uaf.Use the lock s_umount to synchronize them, in order to avoid uaf causedby race condition. |  | CVSS:3.1/AV:L/AC:H/PR:L/UI:N/S:U/C:H/I:H/A:H | https://nvd.nist.gov/vuln/detail/CVE-2024-49903 | https://emea.finitestate.io/projects/5518255806845340306/versions/8350195272324183931/findings?findingId=6903967992549832503 | [Architecture and Design] Choose a language that provides automatic memory management. ¦ [Implementation] When freeing pointers, be sure to set them to NULL once they are freed. However, the utilization of multiple or complex data structures may lower the usefulness of this strategy.
CVE-2023-52517 | high | drivers/spi/spi-sun6i.c |  | Kernel Driver | 7 |  | IOT Goat SAST | 1 |  |  | Linux | 4.9.152 |  | INCONCLUSIVE | 2025-07-02T12:12:44Z | 0 | 0 | CWE-362 | In the Linux kernel, the following vulnerability has been resolved:spi: sun6i: fix race between DMA RX transfer completion and RX FIFO drainPreviously the transfer complete IRQ immediately drained to RX FIFO toread any data remaining in FIFO to the RX buffer. This behaviour iscorrect when dealing with SPI in interrupt mode. However in DMA mode thetransfer complete interrupt still fires as soon as all bytes to betransferred have been stored in the FIFO. At that point data in the FIFOstill needs to be picked up by the DMA engine. Thus the drain procedureand DMA engine end up racing to read from RX FIFO, corrupting any dataread. Additionally the RX buffer pointer is never adjusted according toDMA progress in DMA mode, thus calling the RX FIFO drain procedure in DMAmode is a bug.Fix corruptions in DMA RX mode by draining RX FIFO only in interrupt mode.Also wait for completion of RX DMA when in DMA mode before returning toensure all data has been copied to the supplied memory buffer. |  | CVSS:3.1/AV:L/AC:H/PR:L/UI:N/S:U/C:H/I:H/A:H | https://nvd.nist.gov/vuln/detail/CVE-2023-52517 | https://emea.finitestate.io/projects/5518255806845340306/versions/8350195272324183931/findings?findingId=6972754440449548121 | [Architecture and Design] In languages that support it, use synchronization primitives. Only wrap these around critical code to minimize the impact on performance. ¦ [Architecture and Design] Use thread-safe capabilities such as the data access abstraction in Spring. ¦ [Architecture and Design] Minimize the usage of shared resources in order to remove as much complexity as possible from the control flow and to reduce the likelihood of unexpected conditions occurring. Additionally, this will minimize the amount of synchronization necessary and may even help to reduce the likelihood of a denial of service where an attacker may be able to repeatedly trigger a critical section (CWE-400). ¦ [Implementation] When using multithreading and operating on shared variables, only use thread-safe functions. ¦ [Implementation] Use atomic operations on shared variables. Be wary of innocent-looking constructs such as "x++". This may appear atomic at the code layer, but it is actually non-atomic at the instruction layer, since it involves a read, followed by a computation, followed by a write. ¦ [Implementation] Use a mutex if available, but be sure to avoid related weaknesses such as CWE-412. ¦ [Implementation] Avoid double-checked locking (CWE-609) and other implementation errors that arise when trying to avoid the overhead of synchronization. ¦ [Implementation] Disable interrupts or signals over critical parts of the code, but also make sure that the code does not go into a large or infinite loop. ¦ [Implementation] Use the volatile type modifier for critical variables to avoid unexpected compiler optimization or reordering. This does not necessarily solve the synchronization problem, but it can help. ¦ [Architecture and Design] Run your code using the lowest privileges that are required to accomplish the necessary tasks [REF-76]. If possible, create isolated accounts with limited privileges that are only used for a single task. That way, a successful attack will not immediately give the attacker access to the rest of the software or its environment. For example, database applications rarely need to run as the database administrator, especially in day-to-day operations.
CVE-2023-6531 | high | io_uring/rsrc.h; net/core/scm.c | unix_stream_read_generic | Networking / Core | 7 |  | IOT Goat SAST | 1 |  |  | Linux | 4.9.152 |  | INCONCLUSIVE | 2025-07-02T12:12:44Z | 1 | 0 | CWE-362 | A use-after-free flaw was found in the Linux Kernel due to a race problem in the unix garbage collector's deletion of SKB races with unix_stream_read_generic() on the socket that the SKB is queued on. |  | CVSS:3.1/AV:L/AC:H/PR:L/UI:N/S:U/C:H/I:H/A:H | https://nvd.nist.gov/vuln/detail/CVE-2023-6531 | https://emea.finitestate.io/projects/5518255806845340306/versions/8350195272324183931/findings?findingId=7091064654015167133 | [Architecture and Design] In languages that support it, use synchronization primitives. Only wrap these around critical code to minimize the impact on performance. ¦ [Architecture and Design] Use thread-safe capabilities such as the data access abstraction in Spring. ¦ [Architecture and Design] Minimize the usage of shared resources in order to remove as much complexity as possible from the control flow and to reduce the likelihood of unexpected conditions occurring. Additionally, this will minimize the amount of synchronization necessary and may even help to reduce the likelihood of a denial of service where an attacker may be able to repeatedly trigger a critical section (CWE-400). ¦ [Implementation] When using multithreading and operating on shared variables, only use thread-safe functions. ¦ [Implementation] Use atomic operations on shared variables. Be wary of innocent-looking constructs such as "x++". This may appear atomic at the code layer, but it is actually non-atomic at the instruction layer, since it involves a read, followed by a computation, followed by a write. ¦ [Implementation] Use a mutex if available, but be sure to avoid related weaknesses such as CWE-412. ¦ [Implementation] Avoid double-checked locking (CWE-609) and other implementation errors that arise when trying to avoid the overhead of synchronization. ¦ [Implementation] Disable interrupts or signals over critical parts of the code, but also make sure that the code does not go into a large or infinite loop. ¦ [Implementation] Use the volatile type modifier for critical variables to avoid unexpected compiler optimization or reordering. This does not necessarily solve the synchronization problem, but it can help. ¦ [Architecture and Design] Run your code using the lowest privileges that are required to accomplish the necessary tasks [REF-76]. If possible, create isolated accounts with limited privileges that are only used for a single task. That way, a successful attack will not immediately give the attacker access to the rest of the software or its environment. For example, database applications rarely need to run as the database administrator, especially in day-to-day operations.
CVE-2024-50059 | high | drivers/ntb/hw/mscc/ntb_hw_switchtec.c |  | Kernel Driver | 7 |  | IOT Goat SAST | 1 |  |  | Linux | 4.9.152 |  | INCONCLUSIVE | 2025-07-02T12:12:44Z | 0 | 0 | CWE-416 | In the Linux kernel, the following vulnerability has been resolved:ntb: ntb_hw_switchtec: Fix use after free vulnerability in switchtec_ntb_remove due to race conditionIn the switchtec_ntb_add function, it can call switchtec_ntb_init_sndevfunction, then &sndev->check_link_status_work is bound withcheck_link_status_work. switchtec_ntb_link_notification may be calledto start the work.If we remove the module which will call switchtec_ntb_remove to makecleanup, it will free sndev through kfree(sndev), while the workmentioned above will be used. The sequence of operations that may leadto a UAF bug is as follows:CPU0 CPU1 ¦ check_link_status_workswitchtec_ntb_remove ¦kfree(sndev); ¦ ¦ if (sndev->link_force_down) ¦ // use sndevFix it by ensuring that the work is canceled before proceeding withthe cleanup in switchtec_ntb_remove. |  | CVSS:3.1/AV:L/AC:H/PR:L/UI:N/S:U/C:H/I:H/A:H | https://nvd.nist.gov/vuln/detail/CVE-2024-50059 | https://emea.finitestate.io/projects/5518255806845340306/versions/8350195272324183931/findings?findingId=7237492086388679680 | [Architecture and Design] Choose a language that provides automatic memory management. ¦ [Implementation] When freeing pointers, be sure to set them to NULL once they are freed. However, the utilization of multiple or complex data structures may lower the usefulness of this strategy.
CVE-2023-51780 | high | net/atm/ioctl.c |  | Networking | 7 |  | IOT Goat SAST | 1 |  |  | Linux | 4.9.152 |  | UNREACHABLE | 2025-07-02T12:12:44Z | 0 | 0 | CWE-416 | An issue was discovered in the Linux kernel before 6.6.8. do_vcc_ioctl in net/atm/ioctl.c has a use-after-free because of a vcc_recvmsg race condition. |  | CVSS:3.1/AV:L/AC:H/PR:L/UI:N/S:U/C:H/I:H/A:H | https://nvd.nist.gov/vuln/detail/CVE-2023-51780 | https://emea.finitestate.io/projects/5518255806845340306/versions/8350195272324183931/findings?findingId=7311091814143839977 | [Architecture and Design] Choose a language that provides automatic memory management. ¦ [Implementation] When freeing pointers, be sure to set them to NULL once they are freed. However, the utilization of multiple or complex data structures may lower the usefulness of this strategy.
CVE-2023-46813 | high | arch/x86/boot/compressed/sev.c; arch/x86/kernel/sev-shared.c; arch/x86/kernel/sev.c |  | Architecture / x86 | 7 |  | IOT Goat SAST | 1 |  |  | Linux | 4.9.152 |  | UNREACHABLE | 2025-07-02T12:12:44Z | 1 | 0 | CWE-0 | An issue was discovered in the Linux kernel before 6.5.9, exploitable by local users with userspace access to MMIO registers. Incorrect access checking in the #VC handler and instruction emulation of the SEV-ES emulation of MMIO accesses could lead to arbitrary write access to kernel memory (and thus privilege escalation). This depends on a race condition through which userspace can replace an instruction before the #VC handler reads it. |  | CVSS:3.1/AV:L/AC:H/PR:L/UI:N/S:U/C:H/I:H/A:H | https://nvd.nist.gov/vuln/detail/CVE-2023-46813 | https://emea.finitestate.io/projects/5518255806845340306/versions/8350195272324183931/findings?findingId=7395587794172332092 | [Implementation] Use proper synchronization primitives (mutexes, locks, atomics) when accessing shared resources. Follow consistent lock ordering. Applies to: race condition.
CVE-2024-26654 | high | sound/sh/aica.c | aica_period_elapsed; del_timer; flush_work; mod_timer; run_spu_dma; schedule_work; snd_aicapcm_pcm_close | Audio | 7 |  | IOT Goat SAST | 1 |  |  | Linux | 4.9.152 |  | INCONCLUSIVE | 2025-07-02T12:12:44Z | 0 | 0 | CWE-416 | In the Linux kernel, the following vulnerability has been resolved:ALSA: sh: aica: reorder cleanup operations to avoid UAF bugsThe dreamcastcard->timer could schedule the spu_dma_work and thespu_dma_work could also arm the dreamcastcard->timer.When the snd_pcm_substream is closing, the aica_channel will bedeallocated. But it could still be dereferenced in the workerthread. The reason is that del_timer() will return directlyregardless of whether the timer handler is running or not andthe worker could be rescheduled in the timer handler. As a result,the UAF bug will happen. The racy situation is shown below: (Thread 1) ¦ (Thread 2)snd_aicapcm_pcm_close() ¦ ... ¦ run_spu_dma() //worker ¦ mod_timer() flush_work() ¦ del_timer() ¦ aica_period_elapsed() //timer kfree(dreamcastcard->channel) ¦ schedule_work() ¦ run_spu_dma() //worker ... ¦ dreamcastcard->channel-> //USEIn order to mitigate this bug and other possible corner cases,call mod_timer() conditionally in run_spu_dma(), then implementPCM sync_stop op to cancel both the timer and worker. The sync_stopop will be called from PCM core appropriately when needed. |  | CVSS:3.1/AV:L/AC:H/PR:L/UI:N/S:U/C:H/I:H/A:H | https://nvd.nist.gov/vuln/detail/CVE-2024-26654 | https://emea.finitestate.io/projects/5518255806845340306/versions/8350195272324183931/findings?findingId=7571990838259870356 | [Architecture and Design] Choose a language that provides automatic memory management. ¦ [Implementation] When freeing pointers, be sure to set them to NULL once they are freed. However, the utilization of multiple or complex data structures may lower the usefulness of this strategy.
CVE-2019-18683 | high | drivers/media/platform/vivid/vivid-kthread-cap.c; drivers/media/platform/vivid/vivid-kthread-out.c; drivers/media/platform/vivid/vivid-sdr-cap.c | sdr_cap_stop_streaming; vivid_stop_generating_vid_cap; vivid_stop_generating_vid_out | Media Driver | 7 |  | IOT Goat SAST | 1 |  |  | Linux | 4.9.152 |  | INCONCLUSIVE | 2025-07-02T12:12:44Z | 1 | 0 | CWE-416 | An issue was discovered in drivers/media/platform/vivid in the Linux kernel through 5.3.8. It is exploitable for privilege escalation on some Linux distributions where local users have /dev/video0 access, but only if the driver happens to be loaded. There are multiple race conditions during streaming stopping in this driver (part of the V4L2 subsystem). These issues are caused by wrong mutex locking in vivid_stop_generating_vid_cap(), vivid_stop_generating_vid_out(), sdr_cap_stop_streaming(), and the corresponding kthreads. At least one of these race conditions leads to a use-after-free. | AV:L/AC:M/Au:N/C:C/I:C/A:C | CVSS:3.1/AV:L/AC:H/PR:L/UI:N/S:U/C:H/I:H/A:H | https://nvd.nist.gov/vuln/detail/CVE-2019-18683 | https://emea.finitestate.io/projects/5518255806845340306/versions/8350195272324183931/findings?findingId=7653758421075373024 | [Architecture and Design] Choose a language that provides automatic memory management. ¦ [Implementation] When freeing pointers, be sure to set them to NULL once they are freed. However, the utilization of multiple or complex data structures may lower the usefulness of this strategy.
CVE-2021-4083 | high | fs/file.c | close | Filesystem | 7 |  | IOT Goat SAST | 1 |  |  | Linux | 4.9.152 |  | UNREACHABLE | 2025-07-02T12:12:44Z | 1 | 0 | CWE-416 | A read-after-free memory flaw was found in the Linux kernel's garbage collection for Unix domain socket file handlers in the way users call close() and fget() simultaneously and can potentially trigger a race condition. This flaw allows a local user to crash the system or escalate their privileges on the system. This flaw affects Linux kernel versions prior to 5.16-rc4. | AV:L/AC:M/Au:N/C:C/I:C/A:C | CVSS:3.1/AV:L/AC:H/PR:L/UI:N/S:U/C:H/I:H/A:H | https://nvd.nist.gov/vuln/detail/CVE-2021-4083 | https://emea.finitestate.io/projects/5518255806845340306/versions/8350195272324183931/findings?findingId=8837994340398080759 | [Architecture and Design] Choose a language that provides automatic memory management. ¦ [Implementation] When freeing pointers, be sure to set them to NULL once they are freed. However, the utilization of multiple or complex data structures may lower the usefulness of this strategy.
CVE-2023-4622 | high | net/unix/af_unix.c | unix_stream_sendpage | Networking | 7 |  | IOT Goat SAST | 1 |  |  | Linux | 4.9.152 |  | UNREACHABLE | 2025-07-02T12:12:44Z | 1 | 0 | CWE-416 | A use-after-free vulnerability in the Linux kernel's af_unix component can be exploited to achieve local privilege escalation.The unix_stream_sendpage() function tries to add data to the last skb in the peer's recv queue without locking the queue. Thus there is a race where unix_stream_sendpage() could access an skb locklessly that is being released by garbage collection, resulting in use-after-free.We recommend upgrading past commit 790c2f9d15b594350ae9bca7b236f2b1859de02c. |  | CVSS:3.1/AV:L/AC:L/PR:L/UI:N/S:U/C:H/I:H/A:H | https://nvd.nist.gov/vuln/detail/CVE-2023-4622 | https://emea.finitestate.io/projects/5518255806845340306/versions/8350195272324183931/findings?findingId=9014037321676816045 | [Architecture and Design] Choose a language that provides automatic memory management. ¦ [Implementation] When freeing pointers, be sure to set them to NULL once they are freed. However, the utilization of multiple or complex data structures may lower the usefulness of this strategy.
CVE-2021-40490 | high | fs/ext4/inline.c |  | Filesystem | 7 |  | IOT Goat SAST | 1 |  |  | Linux | 4.9.152 |  | UNREACHABLE | 2025-07-02T12:12:44Z | 0 | 0 | CWE-362 | A race condition was discovered in ext4_write_inline_data_end in fs/ext4/inline.c in the ext4 subsystem in the Linux kernel through 5.13.13. | AV:L/AC:M/Au:N/C:P/I:P/A:P | CVSS:3.1/AV:L/AC:H/PR:L/UI:N/S:U/C:H/I:H/A:H | https://nvd.nist.gov/vuln/detail/CVE-2021-40490 | https://emea.finitestate.io/projects/5518255806845340306/versions/8350195272324183931/findings?findingId=9035911434986702985 | [Architecture and Design] In languages that support it, use synchronization primitives. Only wrap these around critical code to minimize the impact on performance. ¦ [Architecture and Design] Use thread-safe capabilities such as the data access abstraction in Spring. ¦ [Architecture and Design] Minimize the usage of shared resources in order to remove as much complexity as possible from the control flow and to reduce the likelihood of unexpected conditions occurring. Additionally, this will minimize the amount of synchronization necessary and may even help to reduce the likelihood of a denial of service where an attacker may be able to repeatedly trigger a critical section (CWE-400). ¦ [Implementation] When using multithreading and operating on shared variables, only use thread-safe functions. ¦ [Implementation] Use atomic operations on shared variables. Be wary of innocent-looking constructs such as "x++". This may appear atomic at the code layer, but it is actually non-atomic at the instruction layer, since it involves a read, followed by a computation, followed by a write. ¦ [Implementation] Use a mutex if available, but be sure to avoid related weaknesses such as CWE-412. ¦ [Implementation] Avoid double-checked locking (CWE-609) and other implementation errors that arise when trying to avoid the overhead of synchronization. ¦ [Implementation] Disable interrupts or signals over critical parts of the code, but also make sure that the code does not go into a large or infinite loop. ¦ [Implementation] Use the volatile type modifier for critical variables to avoid unexpected compiler optimization or reordering. This does not necessarily solve the synchronization problem, but it can help. ¦ [Architecture and Design] Run your code using the lowest privileges that are required to accomplish the necessary tasks [REF-76]. If possible, create isolated accounts with limited privileges that are only used for a single task. That way, a successful attack will not immediately give the attacker access to the rest of the software or its environment. For example, database applications rarely need to run as the database administrator, especially in day-to-day operations.
CVE-2024-50061 | high | drivers/i3c/master/i3c-master-cdns.c |  | Kernel Driver | 7 |  | IOT Goat SAST | 1 |  |  | Linux | 4.9.152 |  | INCONCLUSIVE | 2025-07-02T12:12:44Z | 0 | 0 | CWE-416 | In the Linux kernel, the following vulnerability has been resolved:i3c: master: cdns: Fix use after free vulnerability in cdns_i3c_master Driver Due to Race ConditionIn the cdns_i3c_master_probe function, &master->hj_work is bound withcdns_i3c_master_hj. And cdns_i3c_master_interrupt can callcnds_i3c_master_demux_ibis function to start the work.If we remove the module which will call cdns_i3c_master_remove tomake cleanup, it will free master->base through i3c_master_unregisterwhile the work mentioned above will be used. The sequence of operationsthat may lead to a UAF bug is as follows:CPU0 CPU1 ¦ cdns_i3c_master_hjcdns_i3c_master_remove ¦i3c_master_unregister(&master->base) ¦device_unregister(&master->dev) ¦device_release ¦//free master->base ¦ ¦ i3c_master_do_daa(&master->base) ¦ //use master->baseFix it by ensuring that the work is canceled before proceeding withthe cleanup in cdns_i3c_master_remove. |  | CVSS:3.1/AV:L/AC:H/PR:L/UI:N/S:U/C:H/I:H/A:H | https://nvd.nist.gov/vuln/detail/CVE-2024-50061 | https://emea.finitestate.io/projects/5518255806845340306/versions/8350195272324183931/findings?findingId=9098594744768382273 | [Architecture and Design] Choose a language that provides automatic memory management. ¦ [Implementation] When freeing pointers, be sure to set them to NULL once they are freed. However, the utilization of multiple or complex data structures may lower the usefulness of this strategy.
CVE-2022-3635 | high | drivers/atm/idt77252.c |  | Kernel Driver | 7 |  | IOT Goat SAST | 1 |  |  | Linux | 4.9.152 |  | UNREACHABLE | 2025-07-02T12:12:44Z | 1 | 0 | CWE-119 | A vulnerability, which was classified as critical, has been found in Linux Kernel. Affected by this issue is the function tst_timer of the file drivers/atm/idt77252.c of the component IPsec. The manipulation leads to use after free. It is recommended to apply a patch to fix this issue. VDB-211934 is the identifier assigned to this vulnerability. |  | CVSS:3.1/AV:A/AC:L/PR:L/UI:N/S:U/C:L/I:L/A:L | https://nvd.nist.gov/vuln/detail/CVE-2022-3635 | https://emea.finitestate.io/projects/5518255806845340306/versions/8350195272324183931/findings?findingId=9208139390585404732 | [Requirements] Use a language that does not allow this weakness to occur or provides constructs that make this weakness easier to avoid. For example, many languages that perform their own memory management, such as Java and Perl, are not subject to buffer overflows. Other languages, such as Ada and C#, typically provide overflow protection, but the protection can be disabled by the programmer. Be wary that a language's interface to native code may still be subject to overflows, even if the language itself is theoretically safe. ¦ [Architecture and Design] Use a vetted library or framework that does not allow this weakness to occur or provides constructs that make this weakness easier to avoid. Examples include the Safe C String Library (SafeStr) by Messier and Viega [REF-57], and the Strsafe.h library from Microsoft [REF-56]. These libraries provide safer versions of overflow-prone string-handling functions. ¦ [Operation] Use automatic buffer overflow detection mechanisms that are offered by certain compilers or compiler extensions. Examples include: the Microsoft Visual Studio /GS flag, Fedora/Red Hat FORTIFY_SOURCE GCC flag, StackGuard, and ProPolice, which provide various mechanisms including canary-based detection and range/index checking. D3-SFCV (Stack Frame Canary Validation) from D3FEND [REF-1334] discusses canary-based detection in detail. ¦ [Implementation] Consider adhering to the following rules when allocating and managing an application's memory: Double check that the buffer is as large as specified. When using functions that accept a number of bytes to copy, such as strncpy(), be aware that if the destination buffer size is equal to the source buffer size, it may not NULL-terminate the string. Check buffer boundaries if accessing the buffer in a loop and make sure there is no danger of writing past the allocated space. If necessary, truncate all input strings to a reasonable length before passing them to the copy and concatenation functions. ¦ [Operation] Run or compile the software using features or extensions that randomly arrange the positions of a program's executable and libraries in memory. Because this makes the addresses unpredictable, it can prevent an attacker from reliably jumping to exploitable code. Examples include Address Space Layout Randomization (ASLR) [REF-58] [REF-60] and Position-Independent Executables (PIE) [REF-64]. Imported modules may be similarly realigned if their default memory addresses conflict with other modules, in a process known as "rebasing" (for Windows) and "prelinking" (for Linux) [REF-1332] using randomly generated addresses. ASLR for libraries cannot be used in conjunction with prelink since it would require relocating the libraries at run-time, defeating the whole purpose of prelinking. For more information on these techniques see D3-SAOR (Segment Address Offset Randomization) from D3FEND [REF-1335]. ¦ [Operation] Use a CPU and operating system that offers Data Execution Protection (using hardware NX or XD bits) or the equivalent techniques that simulate this feature in software, such as PaX [REF-60] [REF-61]. These techniques ensure that any instruction executed is exclusively at a memory address that is part of the code segment. For more information on these techniques see D3-PSEP (Process Segment Execution Prevention) from D3FEND [REF-1336]. ¦ [Implementation] Replace unbounded copy functions with analogous functions that support length arguments, such as strcpy with strncpy. Create these if they are not available.
CVE-2007-4998 | medium |  |  |  | 6.9 |  | IOT Goat SAST | 1 |  |  | Linux | 4.9.152 |  | INCONCLUSIVE | 2025-07-02T12:12:44Z | 0 | 0 | CWE-59 | cp, when running with an option to preserve symlinks on multiple OSes, allows local, user-assisted attackers to overwrite arbitrary files via a symlink attack using crafted directories containing multiple source files that are copied to the same destination. | AV:L/AC:M/Au:N/C:C/I:C/A:C |  | https://nvd.nist.gov/vuln/detail/CVE-2007-4998 | https://emea.finitestate.io/projects/5518255806845340306/versions/8350195272324183931/findings?findingId=1235855289190349156 | [Architecture and Design] Follow the principle of least privilege when assigning access rights to entities in a software system. Denying access to a file can prevent an attacker from replacing that file with a link to a sensitive file. Ensure good compartmentalization in the system to provide protected areas that can be trusted.
CVE-2020-26541 | medium | certs/blacklist.c; certs/system_keyring.c |  |  | 6.9 |  | IOT Goat SAST | 1 |  |  | Linux | 4.9.152 |  | INCONCLUSIVE | 2025-07-02T12:12:44Z | 1 | 0 | CWE-0 | The Linux kernel through 5.8.13 does not properly enforce the Secure Boot Forbidden Signature Database (aka dbx) protection mechanism. This affects certs/blacklist.c and certs/system_keyring.c. | AV:L/AC:M/Au:N/C:C/I:C/A:C | CVSS:3.1/AV:L/AC:L/PR:H/UI:R/S:U/C:H/I:H/A:H | https://nvd.nist.gov/vuln/detail/CVE-2020-26541 | https://emea.finitestate.io/projects/5518255806845340306/versions/8350195272324183931/findings?findingId=5816708847556720359 | [Implementation] Apply the vendor-provided kernel patch to the affected component. Update the Linux kernel to a version containing the fix. If patching is not immediately possible, evaluate whether the affected subsystem can be disabled or access-restricted as a temporary mitigation.
CVE-2021-3609 | medium | net/can/bcm.c |  | Networking | 6.9 |  | IOT Goat SAST | 1 |  |  | Linux | 4.9.152 |  | UNREACHABLE | 2025-07-02T12:12:44Z | 1 | 0 | CWE-362 | .A flaw was found in the CAN BCM networking protocol in the Linux kernel, where a local attacker can abuse a flaw in the CAN subsystem to corrupt memory, crash the system or escalate privileges. This race condition in net/can/bcm.c in the Linux kernel allows for local privilege escalation to root. | AV:L/AC:M/Au:N/C:C/I:C/A:C | CVSS:3.1/AV:L/AC:H/PR:L/UI:N/S:U/C:H/I:H/A:H | https://nvd.nist.gov/vuln/detail/CVE-2021-3609 | https://emea.finitestate.io/projects/5518255806845340306/versions/8350195272324183931/findings?findingId=8231367000032297180 | [Architecture and Design] In languages that support it, use synchronization primitives. Only wrap these around critical code to minimize the impact on performance. ¦ [Architecture and Design] Use thread-safe capabilities such as the data access abstraction in Spring. ¦ [Architecture and Design] Minimize the usage of shared resources in order to remove as much complexity as possible from the control flow and to reduce the likelihood of unexpected conditions occurring. Additionally, this will minimize the amount of synchronization necessary and may even help to reduce the likelihood of a denial of service where an attacker may be able to repeatedly trigger a critical section (CWE-400). ¦ [Implementation] When using multithreading and operating on shared variables, only use thread-safe functions. ¦ [Implementation] Use atomic operations on shared variables. Be wary of innocent-looking constructs such as "x++". This may appear atomic at the code layer, but it is actually non-atomic at the instruction layer, since it involves a read, followed by a computation, followed by a write. ¦ [Implementation] Use a mutex if available, but be sure to avoid related weaknesses such as CWE-412. ¦ [Implementation] Avoid double-checked locking (CWE-609) and other implementation errors that arise when trying to avoid the overhead of synchronization. ¦ [Implementation] Disable interrupts or signals over critical parts of the code, but also make sure that the code does not go into a large or infinite loop. ¦ [Implementation] Use the volatile type modifier for critical variables to avoid unexpected compiler optimization or reordering. This does not necessarily solve the synchronization problem, but it can help. ¦ [Architecture and Design] Run your code using the lowest privileges that are required to accomplish the necessary tasks [REF-76]. If possible, create isolated accounts with limited privileges that are only used for a single task. That way, a successful attack will not immediately give the attacker access to the rest of the software or its environment. For example, database applications rarely need to run as the database administrator, especially in day-to-day operations.
CVE-2020-7982 | medium | libopkg/opkg_download.c | opkg_verify_integrity | OpenWrt | 6.8 |  | IOT Goat SAST | 1 |  |  | OpenWrt | 18.06.2 |  | INCONCLUSIVE | 2025-07-02T12:12:44Z | 1 | 0 | CWE-345 | An issue was discovered in OpenWrt 18.06.0 to 18.06.6 and 19.07.0, and LEDE 17.01.0 to 17.01.7. A bug in the fork of the opkg package manager before 2020-01-25 prevents correct parsing of embedded checksums in the signed repository index, allowing a man-in-the-middle attacker to inject arbitrary package payloads (which are installed without verification). | AV:N/AC:M/Au:N/C:P/I:P/A:P | CVSS:3.1/AV:N/AC:H/PR:N/UI:N/S:U/C:H/I:H/A:H | https://nvd.nist.gov/vuln/detail/CVE-2020-7982 | https://emea.finitestate.io/projects/5518255806845340306/versions/8350195272324183931/findings?findingId=1645048539544377444 | [Architecture and Design] Verify the authenticity and integrity of all data and messages before processing. Use cryptographic signatures or MACs to validate origin.
CVE-2023-2002 | medium | net/bluetooth/hci_sock.c |  | Networking / Bluetooth | 6.8 |  | IOT Goat SAST | 1 |  |  | Linux | 4.9.152 |  | INCONCLUSIVE | 2025-07-02T12:12:44Z | 1 | 0 | CWE-863 | A vulnerability was found in the HCI sockets implementation due to a missing capability check in net/bluetooth/hci_sock.c in the Linux Kernel. This flaw allows an attacker to unauthorized execution of management commands, compromising the confidentiality, integrity, and availability of Bluetooth communication. |  | CVSS:3.1/AV:A/AC:L/PR:L/UI:N/S:U/C:L/I:L/A:H | https://nvd.nist.gov/vuln/detail/CVE-2023-2002 | https://emea.finitestate.io/projects/5518255806845340306/versions/8350195272324183931/findings?findingId=2348928097379870903 | [Architecture and Design] Divide the product into anonymous, normal, privileged, and administrative areas. Reduce the attack surface by carefully mapping roles with data and functionality. Use role-based access control (RBAC) [REF-229] to enforce the roles at the appropriate boundaries. Note that this approach may not protect against horizontal authorization, i.e., it will not protect a user from attacking others with the same role. ¦ [Architecture and Design] Ensure that access control checks are performed related to the business logic. These checks may be different than the access control checks that are applied to more generic resources such as files, connections, processes, memory, and database records. For example, a database may restrict access for medical records to a specific database user, but each record might only be intended to be accessible to the patient and the patient's doctor [REF-7]. ¦ [Architecture and Design] Use a vetted library or framework that does not allow this weakness to occur or provides constructs that make this weakness easier to avoid. For example, consider using authorization frameworks such as the JAAS Authorization Framework [REF-233] and the OWASP ESAPI Access Control feature [REF-45]. ¦ [Architecture and Design] For web applications, make sure that the access control mechanism is enforced correctly at the server side on every page. Users should not be able to access any unauthorized functionality or information by simply requesting direct access to that page. One way to do this is to ensure that all pages containing sensitive information are not cached, and that all such pages restrict access to requests that are accompanied by an active and authenticated session token associated with a user who has the required permissions to access that page. ¦ [System Configuration] Use the access control capabilities of your operating system and server environment and define your access control lists accordingly. Use a "default deny" policy when defining these ACLs.
CVE-2019-19532 | medium | drivers/hid/hid-axff.c; drivers/hid/hid-dr.c; drivers/hid/hid-emsff.c; drivers/hid/hid-gaff.c; drivers/hid/hid-holtekff.c; drivers/hid/hid-lg2ff.c; drivers/hid/hid-lg3ff.c; drivers/hid/hid-lg4ff.c; drivers/hid/hid-lgff.c; drivers/hid/hid-logitech-hidpp.c; drivers/hid/hid-microsoft.c; drivers/hid/hid-sony.c; drivers/hid/hid-tmff.c; drivers/hid/hid-zpff.c |  | Kernel Driver | 6.8 |  | IOT Goat SAST | 1 |  |  | Linux | 4.9.152 |  | INCONCLUSIVE | 2025-07-02T12:12:44Z | 0 | 0 | CWE-787 | In the Linux kernel before 5.3.9, there are multiple out-of-bounds write bugs that can be caused by a malicious USB device in the Linux kernel HID drivers, aka CID-d9d4b1e46d95. This affects drivers/hid/hid-axff.c, drivers/hid/hid-dr.c, drivers/hid/hid-emsff.c, drivers/hid/hid-gaff.c, drivers/hid/hid-holtekff.c, drivers/hid/hid-lg2ff.c, drivers/hid/hid-lg3ff.c, drivers/hid/hid-lg4ff.c, drivers/hid/hid-lgff.c, drivers/hid/hid-logitech-hidpp.c, drivers/hid/hid-microsoft.c, drivers/hid/hid-sony.c, drivers/hid/hid-tmff.c, and drivers/hid/hid-zpff.c. | AV:L/AC:L/Au:N/C:P/I:P/A:P | CVSS:3.1/AV:P/AC:L/PR:N/UI:N/S:U/C:H/I:H/A:H | https://nvd.nist.gov/vuln/detail/CVE-2019-19532 | https://emea.finitestate.io/projects/5518255806845340306/versions/8350195272324183931/findings?findingId=2429956106373284003 | [Requirements] Use a language that does not allow this weakness to occur or provides constructs that make this weakness easier to avoid. For example, many languages that perform their own memory management, such as Java and Perl, are not subject to buffer overflows. Other languages, such as Ada and C#, typically provide overflow protection, but the protection can be disabled by the programmer. Be wary that a language's interface to native code may still be subject to overflows, even if the language itself is theoretically safe. ¦ [Architecture and Design] Use a vetted library or framework that does not allow this weakness to occur or provides constructs that make this weakness easier to avoid. Examples include the Safe C String Library (SafeStr) by Messier and Viega [REF-57], and the Strsafe.h library from Microsoft [REF-56]. These libraries provide safer versions of overflow-prone string-handling functions. ¦ [Operation] Use automatic buffer overflow detection mechanisms that are offered by certain compilers or compiler extensions. Examples include: the Microsoft Visual Studio /GS flag, Fedora/Red Hat FORTIFY_SOURCE GCC flag, StackGuard, and ProPolice, which provide various mechanisms including canary-based detection and range/index checking. D3-SFCV (Stack Frame Canary Validation) from D3FEND [REF-1334] discusses canary-based detection in detail. ¦ [Implementation] Consider adhering to the following rules when allocating and managing an application's memory: Double check that the buffer is as large as specified. When using functions that accept a number of bytes to copy, such as strncpy(), be aware that if the destination buffer size is equal to the source buffer size, it may not NULL-terminate the string. Check buffer boundaries if accessing the buffer in a loop and make sure there is no danger of writing past the allocated space. If necessary, truncate all input strings to a reasonable length before passing them to the copy and concatenation functions. ¦ [Operation] Run or compile the software using features or extensions that randomly arrange the positions of a program's executable and libraries in memory. Because this makes the addresses unpredictable, it can prevent an attacker from reliably jumping to exploitable code. Examples include Address Space Layout Randomization (ASLR) [REF-58] [REF-60] and Position-Independent Executables (PIE) [REF-64]. Imported modules may be similarly realigned if their default memory addresses conflict with other modules, in a process known as "rebasing" (for Windows) and "prelinking" (for Linux) [REF-1332] using randomly generated addresses. ASLR for libraries cannot be used in conjunction with prelink since it would require relocating the libraries at run-time, defeating the whole purpose of prelinking. For more information on these techniques see D3-SAOR (Segment Address Offset Randomization) from D3FEND [REF-1335]. ¦ [Operation] Use a CPU and operating system that offers Data Execution Protection (using hardware NX or XD bits) or the equivalent techniques that simulate this feature in software, such as PaX [REF-60] [REF-61]. These techniques ensure that any instruction executed is exclusively at a memory address that is part of the code segment. For more information on these techniques see D3-PSEP (Process Segment Execution Prevention) from D3FEND [REF-1336]. ¦ [Implementation] Replace unbounded copy functions with analogous functions that support length arguments, such as strcpy with strncpy. Create these if they are not available.
CVE-2019-13631 | medium | drivers/input/tablet/gtco.c |  | Kernel Driver | 6.8 |  | IOT Goat SAST | 1 |  |  | Linux | 4.9.152 |  | INCONCLUSIVE | 2025-07-02T12:12:44Z | 0 | 0 | CWE-787 | In parse_hid_report_descriptor in drivers/input/tablet/gtco.c in the Linux kernel through 5.2.1, a malicious USB device can send an HID report that triggers an out-of-bounds write during generation of debugging messages. | AV:L/AC:L/Au:N/C:P/I:P/A:P | CVSS:3.0/AV:P/AC:L/PR:N/UI:N/S:U/C:H/I:H/A:H | https://nvd.nist.gov/vuln/detail/CVE-2019-13631 | https://emea.finitestate.io/projects/5518255806845340306/versions/8350195272324183931/findings?findingId=2610215449135834590 | [Requirements] Use a language that does not allow this weakness to occur or provides constructs that make this weakness easier to avoid. For example, many languages that perform their own memory management, such as Java and Perl, are not subject to buffer overflows. Other languages, such as Ada and C#, typically provide overflow protection, but the protection can be disabled by the programmer. Be wary that a language's interface to native code may still be subject to overflows, even if the language itself is theoretically safe. ¦ [Architecture and Design] Use a vetted library or framework that does not allow this weakness to occur or provides constructs that make this weakness easier to avoid. Examples include the Safe C String Library (SafeStr) by Messier and Viega [REF-57], and the Strsafe.h library from Microsoft [REF-56]. These libraries provide safer versions of overflow-prone string-handling functions. ¦ [Operation] Use automatic buffer overflow detection mechanisms that are offered by certain compilers or compiler extensions. Examples include: the Microsoft Visual Studio /GS flag, Fedora/Red Hat FORTIFY_SOURCE GCC flag, StackGuard, and ProPolice, which provide various mechanisms including canary-based detection and range/index checking. D3-SFCV (Stack Frame Canary Validation) from D3FEND [REF-1334] discusses canary-based detection in detail. ¦ [Implementation] Consider adhering to the following rules when allocating and managing an application's memory: Double check that the buffer is as large as specified. When using functions that accept a number of bytes to copy, such as strncpy(), be aware that if the destination buffer size is equal to the source buffer size, it may not NULL-terminate the string. Check buffer boundaries if accessing the buffer in a loop and make sure there is no danger of writing past the allocated space. If necessary, truncate all input strings to a reasonable length before passing them to the copy and concatenation functions. ¦ [Operation] Run or compile the software using features or extensions that randomly arrange the positions of a program's executable and libraries in memory. Because this makes the addresses unpredictable, it can prevent an attacker from reliably jumping to exploitable code. Examples include Address Space Layout Randomization (ASLR) [REF-58] [REF-60] and Position-Independent Executables (PIE) [REF-64]. Imported modules may be similarly realigned if their default memory addresses conflict with other modules, in a process known as "rebasing" (for Windows) and "prelinking" (for Linux) [REF-1332] using randomly generated addresses. ASLR for libraries cannot be used in conjunction with prelink since it would require relocating the libraries at run-time, defeating the whole purpose of prelinking. For more information on these techniques see D3-SAOR (Segment Address Offset Randomization) from D3FEND [REF-1335]. ¦ [Operation] Use a CPU and operating system that offers Data Execution Protection (using hardware NX or XD bits) or the equivalent techniques that simulate this feature in software, such as PaX [REF-60] [REF-61]. These techniques ensure that any instruction executed is exclusively at a memory address that is part of the code segment. For more information on these techniques see D3-PSEP (Process Segment Execution Prevention) from D3FEND [REF-1336]. ¦ [Implementation] Replace unbounded copy functions with analogous functions that support length arguments, such as strcpy with strncpy. Create these if they are not available.
CVE-2019-19527 | medium | drivers/hid/usbhid/hiddev.c |  | Kernel Driver | 6.8 |  | IOT Goat SAST | 1 |  |  | Linux | 4.9.152 |  | REACHABLE | 2025-07-02T12:12:44Z | 0 | 0 | CWE-416 | In the Linux kernel before 5.2.10, there is a use-after-free bug that can be caused by a malicious USB device in the drivers/hid/usbhid/hiddev.c driver, aka CID-9c09b214f30e. | AV:L/AC:L/Au:N/C:C/I:C/A:C | CVSS:3.1/AV:P/AC:L/PR:N/UI:N/S:U/C:H/I:H/A:H | https://nvd.nist.gov/vuln/detail/CVE-2019-19527 | https://emea.finitestate.io/projects/5518255806845340306/versions/8350195272324183931/findings?findingId=4914785379131705259 | [Architecture and Design] Choose a language that provides automatic memory management. ¦ [Implementation] When freeing pointers, be sure to set them to NULL once they are freed. However, the utilization of multiple or complex data structures may lower the usefulness of this strategy.
CVE-2023-1079 | medium | drivers/hid/hid-asus.c |  | USB | 6.8 |  | IOT Goat SAST | 1 |  |  | Linux | 4.9.152 |  | UNREACHABLE | 2025-07-02T12:12:44Z | 0 | 0 | CWE-416 | A flaw was found in the Linux kernel. A use-after-free may be triggered in asus_kbd_backlight_set when plugging/disconnecting in a malicious USB device, which advertises itself as an Asus device. Similarly to the previous known CVE-2023-25012, but in asus devices, the work_struct may be scheduled by the LED controller while the device is disconnecting, triggering a use-after-free on the struct asus_kbd_leds *led structure. A malicious USB device may exploit the issue to cause memory corruption with controlled data. |  | CVSS:3.1/AV:P/AC:L/PR:N/UI:N/S:U/C:H/I:H/A:H | https://nvd.nist.gov/vuln/detail/CVE-2023-1079 | https://emea.finitestate.io/projects/5518255806845340306/versions/8350195272324183931/findings?findingId=5911897048981214753 | [Architecture and Design] Choose a language that provides automatic memory management. ¦ [Implementation] When freeing pointers, be sure to set them to NULL once they are freed. However, the utilization of multiple or complex data structures may lower the usefulness of this strategy.
CVE-2019-14283 | medium | drivers/block/floppy.c |  | Block Driver | 6.8 |  | IOT Goat SAST | 1 |  |  | Linux | 4.9.152 |  | UNREACHABLE | 2025-07-02T12:12:44Z | 0 | 0 | CWE-125 | In the Linux kernel before 5.2.3, set_geometry in drivers/block/floppy.c does not validate the sect and head fields, as demonstrated by an integer overflow and out-of-bounds read. It can be triggered by an unprivileged local user when a floppy disk has been inserted. NOTE: QEMU creates the floppy device by default. | AV:L/AC:L/Au:N/C:P/I:P/A:P | CVSS:3.0/AV:P/AC:L/PR:N/UI:N/S:U/C:H/I:H/A:H | https://nvd.nist.gov/vuln/detail/CVE-2019-14283 | https://emea.finitestate.io/projects/5518255806845340306/versions/8350195272324183931/findings?findingId=6568299336193862703 | [Implementation] Assume all input is malicious. Use an "accept known good" input validation strategy, i.e., use a list of acceptable inputs that strictly conform to specifications. Reject any input that does not strictly conform to specifications, or transform it into something that does. When performing input validation, consider all potentially relevant properties, including length, type of input, the full range of acceptable values, missing or extra inputs, syntax, consistency across related fields, and conformance to business rules. As an example of business rule logic, "boat" may be syntactically valid because it only contains alphanumeric characters, but it is not valid if the input is only expected to contain colors such as "red" or "blue." Do not rely exclusively on looking for malicious or malformed inputs. This is likely to miss at least one undesirable input, especially if the code's environment changes. This can give attackers enough room to bypass the intended validation. However, denylists can be useful for detecting potential attacks or determining which inputs are so malformed that they should be rejected outright. To reduce the likelihood of introducing an out-of-bounds read, ensure that you validate and ensure correct calculations for any length argument, buffer size calculation, or offset. Be especially careful of relying on a sentinel (i.e. special character such as NUL) in untrusted inputs. ¦ [Architecture and Design] Use a language that provides appropriate memory abstractions.
CVE-2024-35843 | medium | drivers/iommu/intel/dmar.c; drivers/iommu/intel/iommu.c; drivers/iommu/intel/iommu.h; drivers/iommu/intel/svm.c | beforeiopf_get_dev_fault_param; device_rbtree_find; pci_get_domain_bus_and_slot | Kernel Driver | 6.8 |  | IOT Goat SAST | 1 |  |  | Linux | 4.9.152 |  | INCONCLUSIVE | 2025-07-02T12:12:44Z | 0 | 0 | CWE-416 | In the Linux kernel, the following vulnerability has been resolved:iommu/vt-d: Use device rbtree in iopf reporting pathThe existing I/O page fault handler currently locates the PCI device bycalling pci_get_domain_bus_and_slot(). This function searches the listof all PCI devices until the desired device is found. To improve lookupefficiency, replace it with device_rbtree_find() to search the devicewithin the probed device rbtree.The I/O page fault is initiated by the device, which does not have anysynchronization mechanism with the software to ensure that the devicestays in the probed device tree. Theoretically, a device could be releasedby the IOMMU subsystem after device_rbtree_find() and beforeiopf_get_dev_fault_param(), which would cause a use-after-free problem.Add a mutex to synchronize the I/O page fault reporting path and the IOMMUrelease device path. This lock doesn't introduce any performance overhead,as the conflict between I/O page fault reporting and device releasing isvery rare. |  | CVSS:3.1/AV:L/AC:L/PR:N/UI:N/S:U/C:L/I:N/A:H | https://nvd.nist.gov/vuln/detail/CVE-2024-35843 | https://emea.finitestate.io/projects/5518255806845340306/versions/8350195272324183931/findings?findingId=6641545999163502032 | [Architecture and Design] Choose a language that provides automatic memory management. ¦ [Implementation] When freeing pointers, be sure to set them to NULL once they are freed. However, the utilization of multiple or complex data structures may lower the usefulness of this strategy.
CVE-2021-38204 | medium | drivers/usb/host/max3421-hcd.c |  | USB Driver | 6.8 |  | IOT Goat SAST | 1 |  |  | Linux | 4.9.152 |  | UNREACHABLE | 2025-07-02T12:12:44Z | 0 | 0 | CWE-416 | drivers/usb/host/max3421-hcd.c in the Linux kernel before 5.13.6 allows physically proximate attackers to cause a denial of service (use-after-free and panic) by removing a MAX-3421 USB device in certain situations. | AV:L/AC:L/Au:N/C:P/I:P/A:P | CVSS:3.1/AV:P/AC:L/PR:N/UI:N/S:U/C:H/I:H/A:H | https://nvd.nist.gov/vuln/detail/CVE-2021-38204 | https://emea.finitestate.io/projects/5518255806845340306/versions/8350195272324183931/findings?findingId=6982723409283004224 | [Architecture and Design] Choose a language that provides automatic memory management. ¦ [Implementation] When freeing pointers, be sure to set them to NULL once they are freed. However, the utilization of multiple or complex data structures may lower the usefulness of this strategy.
CVE-2024-36013 | medium | instrument_atomic_readinclude/linux/instrumented.h; _test_bitinclude/asm-generic/bitops/instrumented-non-atomic.h; xa67/0x11a0net/bluetooth/l2cap_core.c | l2cap_connect | Bluetooth | 6.8 |  | IOT Goat SAST | 1 |  |  | Linux | 4.9.152 |  | INCONCLUSIVE | 2025-07-02T12:12:44Z | 0 | 0 | CWE-416 | In the Linux kernel, the following vulnerability has been resolved:Bluetooth: L2CAP: Fix slab-use-after-free in l2cap_connect()Extend a critical section to prevent chan from early freeing.Also make the l2cap_connect() return type void. Nothing is using thereturned value but it is ugly to return a potentially freed pointer.Making it void will help with backports because earlier kernels did usethe return value. Now the compile will break for kernels where thispatch is not a complete fix.Call stack summary:[use]l2cap_bredr_sig_cmd l2cap_connect ┌ mutex_lock(&conn->chan_lock); │ chan = pchan->ops->new_connection(pchan); <- alloc chan │ __l2cap_chan_add(conn, chan); │ l2cap_chan_hold(chan); │ list_add(&chan->list, &conn->chan_l); ... (1) └ mutex_unlock(&conn->chan_lock); chan->conf_state ... (4) <- use after free[free]l2cap_conn_del┌ mutex_lock(&conn->chan_lock);│ foreach chan in conn->chan_l: ... (2)│ l2cap_chan_put(chan);│ l2cap_chan_destroy│ kfree(chan) ... (3) <- chan freed└ mutex_unlock(&conn->chan_lock);==================================================================BUG: KASAN: slab-use-after-free in instrument_atomic_readinclude/linux/instrumented.h:68 [inline]BUG: KASAN: slab-use-after-free in _test_bitinclude/asm-generic/bitops/instrumented-non-atomic.h:141 [inline]BUG: KASAN: slab-use-after-free in l2cap_connect+0xa67/0x11a0net/bluetooth/l2cap_core.c:4260Read of size 8 at addr ffff88810bf040a0 by task kworker/u3:1/311 |  | CVSS:3.1/AV:A/AC:H/PR:L/UI:R/S:U/C:H/I:H/A:H | https://nvd.nist.gov/vuln/detail/CVE-2024-36013 | https://emea.finitestate.io/projects/5518255806845340306/versions/8350195272324183931/findings?findingId=7243097693820239203 | [Architecture and Design] Choose a language that provides automatic memory management. ¦ [Implementation] When freeing pointers, be sure to set them to NULL once they are freed. However, the utilization of multiple or complex data structures may lower the usefulness of this strategy.
CVE-2022-1789 | medium | arch/x86/kvm/mmu/mmu.c |  | Virtualization / KVM | 6.8 |  | IOT Goat SAST | 1 |  |  | Linux | 4.9.152 |  | INCONCLUSIVE | 2025-07-02T12:12:44Z | 0 | 0 | CWE-476 | With shadow paging enabled, the INVPCID instruction results in a call to kvm_mmu_invpcid_gva. If INVPCID is executed with CR0.PG=0, the invlpg callback is not set and the result is a NULL pointer dereference. | AV:L/AC:M/Au:N/C:C/I:C/A:C | CVSS:3.1/AV:P/AC:L/PR:N/UI:N/S:U/C:H/I:H/A:H | https://nvd.nist.gov/vuln/detail/CVE-2022-1789 | https://emea.finitestate.io/projects/5518255806845340306/versions/8350195272324183931/findings?findingId=7266796535784407554 | [Implementation] For any pointers that could have been modified or provided from a function that can return NULL, check the pointer for NULL before use. When working with a multithreaded or otherwise asynchronous environment, ensure that proper locking APIs are used to lock before the check, and unlock when it has finished [REF-1484]. ¦ [Requirements] Select a programming language that is not susceptible to these issues. ¦ [Implementation] Check the results of all functions that return a value and verify that the value is non-null before acting upon it. ¦ [Architecture and Design] Identify all variables and data stores that receive information from external sources, and apply input validation to make sure that they are only initialized to expected values. ¦ [Implementation] Explicitly initialize all variables and other data stores, either during declaration or just before the first usage.
CVE-2019-19531 | medium | drivers/usb/misc/yurex.c |  | USB Driver | 6.8 |  | IOT Goat SAST | 1 |  |  | Linux | 4.9.152 |  | UNREACHABLE | 2025-07-02T12:12:44Z | 0 | 0 | CWE-416 | In the Linux kernel before 5.2.9, there is a use-after-free bug that can be caused by a malicious USB device in the drivers/usb/misc/yurex.c driver, aka CID-fc05481b2fca. | AV:L/AC:L/Au:N/C:P/I:P/A:P | CVSS:3.1/AV:P/AC:L/PR:N/UI:N/S:U/C:H/I:H/A:H | https://nvd.nist.gov/vuln/detail/CVE-2019-19531 | https://emea.finitestate.io/projects/5518255806845340306/versions/8350195272324183931/findings?findingId=7346911467444359298 | [Architecture and Design] Choose a language that provides automatic memory management. ¦ [Implementation] When freeing pointers, be sure to set them to NULL once they are freed. However, the utilization of multiple or complex data structures may lower the usefulness of this strategy.
CVE-2021-33656 | medium | drivers/tty/vt/vt.c; drivers/tty/vt/vt_ioctl.c; include/linux/kd.h |  | Kernel Driver | 6.8 |  | IOT Goat SAST | 1 |  |  | Linux | 4.9.152 |  | INCONCLUSIVE | 2025-07-02T12:12:44Z | 0 | 0 | CWE-787 | When setting font with malicous data by ioctl cmd PIO_FONT,kernel will write memory out of bounds. |  | CVSS:3.1/AV:P/AC:L/PR:N/UI:N/S:U/C:H/I:H/A:H | https://nvd.nist.gov/vuln/detail/CVE-2021-33656 | https://emea.finitestate.io/projects/5518255806845340306/versions/8350195272324183931/findings?findingId=8071854999387649630 | [Requirements] Use a language that does not allow this weakness to occur or provides constructs that make this weakness easier to avoid. For example, many languages that perform their own memory management, such as Java and Perl, are not subject to buffer overflows. Other languages, such as Ada and C#, typically provide overflow protection, but the protection can be disabled by the programmer. Be wary that a language's interface to native code may still be subject to overflows, even if the language itself is theoretically safe. ¦ [Architecture and Design] Use a vetted library or framework that does not allow this weakness to occur or provides constructs that make this weakness easier to avoid. Examples include the Safe C String Library (SafeStr) by Messier and Viega [REF-57], and the Strsafe.h library from Microsoft [REF-56]. These libraries provide safer versions of overflow-prone string-handling functions. ¦ [Operation] Use automatic buffer overflow detection mechanisms that are offered by certain compilers or compiler extensions. Examples include: the Microsoft Visual Studio /GS flag, Fedora/Red Hat FORTIFY_SOURCE GCC flag, StackGuard, and ProPolice, which provide various mechanisms including canary-based detection and range/index checking. D3-SFCV (Stack Frame Canary Validation) from D3FEND [REF-1334] discusses canary-based detection in detail. ¦ [Implementation] Consider adhering to the following rules when allocating and managing an application's memory: Double check that the buffer is as large as specified. When using functions that accept a number of bytes to copy, such as strncpy(), be aware that if the destination buffer size is equal to the source buffer size, it may not NULL-terminate the string. Check buffer boundaries if accessing the buffer in a loop and make sure there is no danger of writing past the allocated space. If necessary, truncate all input strings to a reasonable length before passing them to the copy and concatenation functions. ¦ [Operation] Run or compile the software using features or extensions that randomly arrange the positions of a program's executable and libraries in memory. Because this makes the addresses unpredictable, it can prevent an attacker from reliably jumping to exploitable code. Examples include Address Space Layout Randomization (ASLR) [REF-58] [REF-60] and Position-Independent Executables (PIE) [REF-64]. Imported modules may be similarly realigned if their default memory addresses conflict with other modules, in a process known as "rebasing" (for Windows) and "prelinking" (for Linux) [REF-1332] using randomly generated addresses. ASLR for libraries cannot be used in conjunction with prelink since it would require relocating the libraries at run-time, defeating the whole purpose of prelinking. For more information on these techniques see D3-SAOR (Segment Address Offset Randomization) from D3FEND [REF-1335]. ¦ [Operation] Use a CPU and operating system that offers Data Execution Protection (using hardware NX or XD bits) or the equivalent techniques that simulate this feature in software, such as PaX [REF-60] [REF-61]. These techniques ensure that any instruction executed is exclusively at a memory address that is part of the code segment. For more information on these techniques see D3-PSEP (Process Segment Execution Prevention) from D3FEND [REF-1336]. ¦ [Implementation] Replace unbounded copy functions with analogous functions that support length arguments, such as strcpy with strncpy. Create these if they are not available.
CVE-2021-4203 | medium | net/core/sock.c | sock_getsockopt | Networking / Core | 6.8 |  | IOT Goat SAST | 1 |  |  | Linux | 4.9.152 |  | REACHABLE | 2025-07-02T12:12:44Z | 1 | 0 | CWE-416 | A use-after-free read flaw was found in sock_getsockopt() in net/core/sock.c due to SO_PEERCRED and SO_PEERGROUPS race with listen() (and connect()) in the Linux kernel. In this flaw, an attacker with a user privileges may crash the system or leak internal kernel information. | AV:N/AC:M/Au:S/C:P/I:N/A:P | CVSS:3.1/AV:N/AC:H/PR:L/UI:N/S:U/C:H/I:N/A:H | https://nvd.nist.gov/vuln/detail/CVE-2021-4203 | https://emea.finitestate.io/projects/5518255806845340306/versions/8350195272324183931/findings?findingId=8721773978341533578 | [Architecture and Design] Choose a language that provides automatic memory management. ¦ [Implementation] When freeing pointers, be sure to set them to NULL once they are freed. However, the utilization of multiple or complex data structures may lower the usefulness of this strategy.
CVE-2023-4273 | medium | fs/exfat/dir.c | exfat_readdir; exfat_get_uniname_from_ext_entry | Filesystem | 6.7 |  | IOT Goat SAST | 1 |  |  | Linux | 4.9.152 |  | INCONCLUSIVE | 2025-07-02T12:12:44Z | 1 | 0 | CWE-787 | A flaw was found in the exFAT driver of the Linux kernel. The vulnerability exists in the implementation of the file name reconstruction function, which is responsible for reading file name entries from a directory index and merging file name parts belonging to one file into a single long file name. Since the file name characters are copied into a stack variable, a local privileged attacker could use this flaw to overflow the kernel stack. |  | CVSS:3.1/AV:L/AC:L/PR:H/UI:N/S:U/C:H/I:H/A:N | https://nvd.nist.gov/vuln/detail/CVE-2023-4273 | https://emea.finitestate.io/projects/5518255806845340306/versions/8350195272324183931/findings?findingId=295902827769518318 | [Requirements] Use a language that does not allow this weakness to occur or provides constructs that make this weakness easier to avoid. For example, many languages that perform their own memory management, such as Java and Perl, are not subject to buffer overflows. Other languages, such as Ada and C#, typically provide overflow protection, but the protection can be disabled by the programmer. Be wary that a language's interface to native code may still be subject to overflows, even if the language itself is theoretically safe. ¦ [Architecture and Design] Use a vetted library or framework that does not allow this weakness to occur or provides constructs that make this weakness easier to avoid. Examples include the Safe C String Library (SafeStr) by Messier and Viega [REF-57], and the Strsafe.h library from Microsoft [REF-56]. These libraries provide safer versions of overflow-prone string-handling functions. ¦ [Operation] Use automatic buffer overflow detection mechanisms that are offered by certain compilers or compiler extensions. Examples include: the Microsoft Visual Studio /GS flag, Fedora/Red Hat FORTIFY_SOURCE GCC flag, StackGuard, and ProPolice, which provide various mechanisms including canary-based detection and range/index checking. D3-SFCV (Stack Frame Canary Validation) from D3FEND [REF-1334] discusses canary-based detection in detail. ¦ [Implementation] Consider adhering to the following rules when allocating and managing an application's memory: Double check that the buffer is as large as specified. When using functions that accept a number of bytes to copy, such as strncpy(), be aware that if the destination buffer size is equal to the source buffer size, it may not NULL-terminate the string. Check buffer boundaries if accessing the buffer in a loop and make sure there is no danger of writing past the allocated space. If necessary, truncate all input strings to a reasonable length before passing them to the copy and concatenation functions. ¦ [Operation] Run or compile the software using features or extensions that randomly arrange the positions of a program's executable and libraries in memory. Because this makes the addresses unpredictable, it can prevent an attacker from reliably jumping to exploitable code. Examples include Address Space Layout Randomization (ASLR) [REF-58] [REF-60] and Position-Independent Executables (PIE) [REF-64]. Imported modules may be similarly realigned if their default memory addresses conflict with other modules, in a process known as "rebasing" (for Windows) and "prelinking" (for Linux) [REF-1332] using randomly generated addresses. ASLR for libraries cannot be used in conjunction with prelink since it would require relocating the libraries at run-time, defeating the whole purpose of prelinking. For more information on these techniques see D3-SAOR (Segment Address Offset Randomization) from D3FEND [REF-1335]. ¦ [Operation] Use a CPU and operating system that offers Data Execution Protection (using hardware NX or XD bits) or the equivalent techniques that simulate this feature in software, such as PaX [REF-60] [REF-61]. These techniques ensure that any instruction executed is exclusively at a memory address that is part of the code segment. For more information on these techniques see D3-PSEP (Process Segment Execution Prevention) from D3FEND [REF-1336]. ¦ [Implementation] Replace unbounded copy functions with analogous functions that support length arguments, such as strcpy with strncpy. Create these if they are not available.
CVE-2020-15436 | medium | fs/block_dev.c |  | Filesystem | 6.7 |  | IOT Goat SAST | 1 |  |  | Linux | 4.9.152 |  | INCONCLUSIVE | 2025-07-02T12:12:44Z | 1 | 0 | CWE-416 | Use-after-free vulnerability in fs/block_dev.c in the Linux kernel before 5.8 allows local users to gain privileges or cause a denial of service by leveraging improper access to a certain error field. | AV:L/AC:L/Au:N/C:C/I:C/A:C | CVSS:3.1/AV:L/AC:L/PR:H/UI:N/S:U/C:H/I:H/A:H | https://nvd.nist.gov/vuln/detail/CVE-2020-15436 | https://emea.finitestate.io/projects/5518255806845340306/versions/8350195272324183931/findings?findingId=421381113644498592 | [Architecture and Design] Choose a language that provides automatic memory management. ¦ [Implementation] When freeing pointers, be sure to set them to NULL once they are freed. However, the utilization of multiple or complex data structures may lower the usefulness of this strategy.
CVE-2020-15780 | medium | drivers/acpi/acpi_configfs.c |  | Kernel Driver | 6.7 |  | IOT Goat SAST | 1 |  |  | Linux | 4.9.152 |  | UNREACHABLE | 2025-07-02T12:12:44Z | 1 | 0 | CWE-862 | An issue was discovered in drivers/acpi/acpi_configfs.c in the Linux kernel before 5.7.7. Injection of malicious ACPI tables via configfs could be used by attackers to bypass lockdown and secure boot restrictions, aka CID-75b0cea7bf30. | AV:L/AC:L/Au:N/C:C/I:C/A:C | CVSS:3.1/AV:L/AC:L/PR:H/UI:N/S:U/C:H/I:H/A:H | https://nvd.nist.gov/vuln/detail/CVE-2020-15780 | https://emea.finitestate.io/projects/5518255806845340306/versions/8350195272324183931/findings?findingId=786481556107036797 | [Architecture and Design] Divide the product into anonymous, normal, privileged, and administrative areas. Reduce the attack surface by carefully mapping roles with data and functionality. Use role-based access control (RBAC) [REF-229] to enforce the roles at the appropriate boundaries. Note that this approach may not protect against horizontal authorization, i.e., it will not protect a user from attacking others with the same role. ¦ [Architecture and Design] Ensure that access control checks are performed related to the business logic. These checks may be different than the access control checks that are applied to more generic resources such as files, connections, processes, memory, and database records. For example, a database may restrict access for medical records to a specific database user, but each record might only be intended to be accessible to the patient and the patient's doctor [REF-7]. ¦ [Architecture and Design] Use a vetted library or framework that does not allow this weakness to occur or provides constructs that make this weakness easier to avoid. For example, consider using authorization frameworks such as the JAAS Authorization Framework [REF-233] and the OWASP ESAPI Access Control feature [REF-45]. ¦ [Architecture and Design] For web applications, make sure that the access control mechanism is enforced correctly at the server side on every page. Users should not be able to access any unauthorized functionality or information by simply requesting direct access to that page. One way to do this is to ensure that all pages containing sensitive information are not cached, and that all such pages restrict access to requests that are accompanied by an active and authenticated session token associated with a user who has the required permissions to access that page. ¦ [System Configuration] Use the access control capabilities of your operating system and server environment and define your access control lists accordingly. Use a "default deny" policy when defining these ACLs.
CVE-2023-32269 | medium | net/netrom/af_netrom.c |  | Networking | 6.7 |  | IOT Goat SAST | 1 |  |  | Linux | 4.9.152 |  | UNREACHABLE | 2025-07-02T12:12:44Z | 0 | 0 | CWE-416 | An issue was discovered in the Linux kernel before 6.1.11. In net/netrom/af_netrom.c, there is a use-after-free because accept is also allowed for a successfully connected AF_NETROM socket. However, in order for an attacker to exploit this, the system must have netrom routing configured or the attacker must have the CAP_NET_ADMIN capability. |  | CVSS:3.1/AV:L/AC:L/PR:H/UI:N/S:U/C:H/I:H/A:H | https://nvd.nist.gov/vuln/detail/CVE-2023-32269 | https://emea.finitestate.io/projects/5518255806845340306/versions/8350195272324183931/findings?findingId=1165712016511782678 | [Architecture and Design] Choose a language that provides automatic memory management. ¦ [Implementation] When freeing pointers, be sure to set them to NULL once they are freed. However, the utilization of multiple or complex data structures may lower the usefulness of this strategy.
CVE-2023-3159 | medium | drivers/firewire/core-cdev.c | queue_event | Kernel Driver | 6.7 |  | IOT Goat SAST | 1 |  |  | Linux | 4.9.152 |  | UNREACHABLE | 2025-07-02T12:12:44Z | 0 | 0 | CWE-416 | A use after free issue was discovered in driver/firewire in outbound_phy_packet_callback in the Linux Kernel. In this flaw a local attacker with special privilege may cause a use after free problem when queue_event() fails. |  | CVSS:3.1/AV:L/AC:L/PR:H/UI:N/S:U/C:H/I:H/A:H | https://nvd.nist.gov/vuln/detail/CVE-2023-3159 | https://emea.finitestate.io/projects/5518255806845340306/versions/8350195272324183931/findings?findingId=1246650868226040205 | [Architecture and Design] Choose a language that provides automatic memory management. ¦ [Implementation] When freeing pointers, be sure to set them to NULL once they are freed. However, the utilization of multiple or complex data structures may lower the usefulness of this strategy.
CVE-2023-2513 | medium | fs/ext4/xattr.c |  | Filesystem | 6.7 |  | IOT Goat SAST | 1 |  |  | Linux | 4.9.152 |  | UNREACHABLE | 2025-07-02T12:12:44Z | 0 | 0 | CWE-416 | A use-after-free vulnerability was found in the Linux kernel's ext4 filesystem in the way it handled the extra inode size for extended attributes. This flaw could allow a privileged local user to cause a system crash or other undefined behaviors. |  | CVSS:3.1/AV:L/AC:L/PR:H/UI:N/S:U/C:H/I:H/A:H | https://nvd.nist.gov/vuln/detail/CVE-2023-2513 | https://emea.finitestate.io/projects/5518255806845340306/versions/8350195272324183931/findings?findingId=1926815507750755036 | [Architecture and Design] Choose a language that provides automatic memory management. ¦ [Implementation] When freeing pointers, be sure to set them to NULL once they are freed. However, the utilization of multiple or complex data structures may lower the usefulness of this strategy.
CVE-2023-33952 | medium | drivers/gpu/drm/vmwgfx/vmwgfx_bo.c; drivers/gpu/drm/vmwgfx/vmwgfx_execbuf.c; drivers/gpu/drm/vmwgfx/vmwgfx_gem.c; drivers/gpu/drm/vmwgfx/vmwgfx_kms.c; drivers/gpu/drm/vmwgfx/vmwgfx_overlay.c; drivers/gpu/drm/vmwgfx/vmwgfx_shader.c; drivers/gpu/drm/vmwgfx/vmwgfx_surface.c |  | GPU / DRM | 6.7 |  | IOT Goat SAST | 1 |  |  | Linux | 4.9.152 |  | INCONCLUSIVE | 2025-07-02T12:12:44Z | 0 | 0 | CWE-415 | A double-free vulnerability was found in handling vmw_buffer_object objects in the vmwgfx driver in the Linux kernel. This issue occurs due to the lack of validating the existence of an object prior to performing further free operations on the object, which may allow a local privileged user to escalate privileges and execute code in the context of the kernel. |  | CVSS:3.1/AV:L/AC:L/PR:H/UI:N/S:U/C:H/I:H/A:H | https://nvd.nist.gov/vuln/detail/CVE-2023-33952 | https://emea.finitestate.io/projects/5518255806845340306/versions/8350195272324183931/findings?findingId=1930558884027726137 | [Architecture and Design] Choose a language that provides automatic memory management. ¦ [Implementation] Ensure that each allocation is freed only once. After freeing a chunk, set the pointer to NULL to ensure the pointer cannot be freed again. In complicated error conditions, be sure that clean-up routines respect the state of allocation properly. If the language is object oriented, ensure that object destructors delete each chunk of memory only once. ¦ [Implementation] Use a static analysis tool to find double free instances.
CVE-2023-2194 | medium | drivers/i2c/busses/i2c-xgene-slimpro.c |  | Kernel Driver | 6.7 |  | IOT Goat SAST | 1 |  |  | Linux | 4.9.152 |  | UNREACHABLE | 2025-07-02T12:12:44Z | 0 | 0 | CWE-787 | An out-of-bounds write vulnerability was found in the Linux kernel's SLIMpro I2C device driver. The userspace "data->block[0]" variable was not capped to a number between 0-255 and was used as the size of a memcpy, possibly writing beyond the end of dma_buffer. This flaw could allow a local privileged user to crash the system or potentially achieve code execution. |  | CVSS:3.1/AV:L/AC:L/PR:H/UI:N/S:U/C:H/I:H/A:H | https://nvd.nist.gov/vuln/detail/CVE-2023-2194 | https://emea.finitestate.io/projects/5518255806845340306/versions/8350195272324183931/findings?findingId=1975879114016368545 | [Requirements] Use a language that does not allow this weakness to occur or provides constructs that make this weakness easier to avoid. For example, many languages that perform their own memory management, such as Java and Perl, are not subject to buffer overflows. Other languages, such as Ada and C#, typically provide overflow protection, but the protection can be disabled by the programmer. Be wary that a language's interface to native code may still be subject to overflows, even if the language itself is theoretically safe. ¦ [Architecture and Design] Use a vetted library or framework that does not allow this weakness to occur or provides constructs that make this weakness easier to avoid. Examples include the Safe C String Library (SafeStr) by Messier and Viega [REF-57], and the Strsafe.h library from Microsoft [REF-56]. These libraries provide safer versions of overflow-prone string-handling functions. ¦ [Operation] Use automatic buffer overflow detection mechanisms that are offered by certain compilers or compiler extensions. Examples include: the Microsoft Visual Studio /GS flag, Fedora/Red Hat FORTIFY_SOURCE GCC flag, StackGuard, and ProPolice, which provide various mechanisms including canary-based detection and range/index checking. D3-SFCV (Stack Frame Canary Validation) from D3FEND [REF-1334] discusses canary-based detection in detail. ¦ [Implementation] Consider adhering to the following rules when allocating and managing an application's memory: Double check that the buffer is as large as specified. When using functions that accept a number of bytes to copy, such as strncpy(), be aware that if the destination buffer size is equal to the source buffer size, it may not NULL-terminate the string. Check buffer boundaries if accessing the buffer in a loop and make sure there is no danger of writing past the allocated space. If necessary, truncate all input strings to a reasonable length before passing them to the copy and concatenation functions. ¦ [Operation] Run or compile the software using features or extensions that randomly arrange the positions of a program's executable and libraries in memory. Because this makes the addresses unpredictable, it can prevent an attacker from reliably jumping to exploitable code. Examples include Address Space Layout Randomization (ASLR) [REF-58] [REF-60] and Position-Independent Executables (PIE) [REF-64]. Imported modules may be similarly realigned if their default memory addresses conflict with other modules, in a process known as "rebasing" (for Windows) and "prelinking" (for Linux) [REF-1332] using randomly generated addresses. ASLR for libraries cannot be used in conjunction with prelink since it would require relocating the libraries at run-time, defeating the whole purpose of prelinking. For more information on these techniques see D3-SAOR (Segment Address Offset Randomization) from D3FEND [REF-1335]. ¦ [Operation] Use a CPU and operating system that offers Data Execution Protection (using hardware NX or XD bits) or the equivalent techniques that simulate this feature in software, such as PaX [REF-60] [REF-61]. These techniques ensure that any instruction executed is exclusively at a memory address that is part of the code segment. For more information on these techniques see D3-PSEP (Process Segment Execution Prevention) from D3FEND [REF-1336]. ¦ [Implementation] Replace unbounded copy functions with analogous functions that support length arguments, such as strcpy with strncpy. Create these if they are not available.
CVE-2021-20292 | medium | drivers/gpu/drm/nouveau/nouveau_sgdma.c |  | GPU / DRM | 6.7 |  | IOT Goat SAST | 1 |  |  | Linux | 4.9.152 |  | INCONCLUSIVE | 2025-07-02T12:12:44Z | 0 | 0 | CWE-416 | There is a flaw reported in the Linux kernel in versions before 5.9 in drivers/gpu/drm/nouveau/nouveau_sgdma.c in nouveau_sgdma_create_ttm in Nouveau DRM subsystem. The issue results from the lack of validating the existence of an object prior to performing operations on the object. An attacker with a local account with a root privilege, can leverage this vulnerability to escalate privileges and execute code in the context of the kernel. | AV:L/AC:L/Au:N/C:C/I:C/A:C | CVSS:3.1/AV:L/AC:L/PR:H/UI:N/S:U/C:H/I:H/A:H | https://nvd.nist.gov/vuln/detail/CVE-2021-20292 | https://emea.finitestate.io/projects/5518255806845340306/versions/8350195272324183931/findings?findingId=2418461376952695030 | [Architecture and Design] Choose a language that provides automatic memory management. ¦ [Implementation] When freeing pointers, be sure to set them to NULL once they are freed. However, the utilization of multiple or complex data structures may lower the usefulness of this strategy.
CVE-2020-12464 | medium | drivers/usb/core/message.c |  | USB Driver | 6.7 |  | IOT Goat SAST | 1 |  |  | Linux | 4.9.152 |  | UNREACHABLE | 2025-07-02T12:12:44Z | 1 | 0 | CWE-416 | usb_sg_cancel in drivers/usb/core/message.c in the Linux kernel before 5.6.8 has a use-after-free because a transfer occurs without a reference, aka CID-056ad39ee925. | AV:L/AC:L/Au:N/C:C/I:C/A:C | CVSS:3.1/AV:L/AC:L/PR:H/UI:N/S:U/C:H/I:H/A:H | https://nvd.nist.gov/vuln/detail/CVE-2020-12464 | https://emea.finitestate.io/projects/5518255806845340306/versions/8350195272324183931/findings?findingId=2606104797369104397 | [Architecture and Design] Choose a language that provides automatic memory management. ¦ [Implementation] When freeing pointers, be sure to set them to NULL once they are freed. However, the utilization of multiple or complex data structures may lower the usefulness of this strategy.
CVE-2019-15090 | medium | drivers/scsi/qedi/qedi_dbg.c |  | SCSI Driver | 6.7 |  | IOT Goat SAST | 1 |  |  | Linux | 4.9.152 |  | UNREACHABLE | 2025-07-02T12:12:44Z | 0 | 0 | CWE-125 | An issue was discovered in drivers/scsi/qedi/qedi_dbg.c in the Linux kernel before 5.1.12. In the qedi_dbg_* family of functions, there is an out-of-bounds read. | AV:L/AC:L/Au:N/C:P/I:P/A:P | CVSS:3.1/AV:L/AC:L/PR:H/UI:N/S:U/C:H/I:H/A:H | https://nvd.nist.gov/vuln/detail/CVE-2019-15090 | https://emea.finitestate.io/projects/5518255806845340306/versions/8350195272324183931/findings?findingId=3142144241425347641 | [Implementation] Assume all input is malicious. Use an "accept known good" input validation strategy, i.e., use a list of acceptable inputs that strictly conform to specifications. Reject any input that does not strictly conform to specifications, or transform it into something that does. When performing input validation, consider all potentially relevant properties, including length, type of input, the full range of acceptable values, missing or extra inputs, syntax, consistency across related fields, and conformance to business rules. As an example of business rule logic, "boat" may be syntactically valid because it only contains alphanumeric characters, but it is not valid if the input is only expected to contain colors such as "red" or "blue." Do not rely exclusively on looking for malicious or malformed inputs. This is likely to miss at least one undesirable input, especially if the code's environment changes. This can give attackers enough room to bypass the intended validation. However, denylists can be useful for detecting potential attacks or determining which inputs are so malformed that they should be rejected outright. To reduce the likelihood of introducing an out-of-bounds read, ensure that you validate and ensure correct calculations for any length argument, buffer size calculation, or offset. Be especially careful of relying on a sentinel (i.e. special character such as NUL) in untrusted inputs. ¦ [Architecture and Design] Use a language that provides appropriate memory abstractions.
CVE-2019-20908 | medium | drivers/firmware/efi/efi.c |  | Kernel Driver | 6.7 |  | IOT Goat SAST | 1 |  |  | Linux | 4.9.152 |  | UNREACHABLE | 2025-07-02T12:12:44Z | 0 | 0 | CWE--1 | An issue was discovered in drivers/firmware/efi/efi.c in the Linux kernel before 5.4. Incorrect access permissions for the efivar_ssdt ACPI variable could be used by attackers to bypass lockdown or secure boot restrictions, aka CID-1957a85b0032. | AV:L/AC:M/Au:N/C:C/I:C/A:C | CVSS:3.1/AV:L/AC:L/PR:H/UI:N/S:U/C:H/I:H/A:H | https://nvd.nist.gov/vuln/detail/CVE-2019-20908 | https://emea.finitestate.io/projects/5518255806845340306/versions/8350195272324183931/findings?findingId=3391753737051280579 | [Implementation] Apply the vendor-provided kernel patch to the affected component. Update the Linux kernel to a version containing the fix. If patching is not immediately possible, evaluate whether the affected subsystem can be disabled or access-restricted as a temporary mitigation.
CVE-2020-27777 | medium | arch/powerpc/Kconfig; arch/powerpc/kernel/rtas.c |  | Virtualization / KVM | 6.7 |  | IOT Goat SAST | 1 |  |  | Linux | 4.9.152 |  | UNREACHABLE | 2025-07-02T12:12:44Z | 1 | 0 | CWE-862 | A flaw was found in the way RTAS handled memory accesses in userspace to kernel communication. On a locked down (usually due to Secure Boot) guest system running on top of PowerVM or KVM hypervisors (pseries platform) a root like local user could use this flaw to further increase their privileges to that of a running kernel. | AV:L/AC:L/Au:N/C:C/I:C/A:C | CVSS:3.1/AV:L/AC:L/PR:H/UI:N/S:U/C:H/I:H/A:H | https://nvd.nist.gov/vuln/detail/CVE-2020-27777 | https://emea.finitestate.io/projects/5518255806845340306/versions/8350195272324183931/findings?findingId=3478147048513144615 | [Architecture and Design] Divide the product into anonymous, normal, privileged, and administrative areas. Reduce the attack surface by carefully mapping roles with data and functionality. Use role-based access control (RBAC) [REF-229] to enforce the roles at the appropriate boundaries. Note that this approach may not protect against horizontal authorization, i.e., it will not protect a user from attacking others with the same role. ¦ [Architecture and Design] Ensure that access control checks are performed related to the business logic. These checks may be different than the access control checks that are applied to more generic resources such as files, connections, processes, memory, and database records. For example, a database may restrict access for medical records to a specific database user, but each record might only be intended to be accessible to the patient and the patient's doctor [REF-7]. ¦ [Architecture and Design] Use a vetted library or framework that does not allow this weakness to occur or provides constructs that make this weakness easier to avoid. For example, consider using authorization frameworks such as the JAAS Authorization Framework [REF-233] and the OWASP ESAPI Access Control feature [REF-45]. ¦ [Architecture and Design] For web applications, make sure that the access control mechanism is enforced correctly at the server side on every page. Users should not be able to access any unauthorized functionality or information by simply requesting direct access to that page. One way to do this is to ensure that all pages containing sensitive information are not cached, and that all such pages restrict access to requests that are accompanied by an active and authenticated session token associated with a user who has the required permissions to access that page. ¦ [System Configuration] Use the access control capabilities of your operating system and server environment and define your access control lists accordingly. Use a "default deny" policy when defining these ACLs.
CVE-2021-33655 | medium | drivers/video/fbdev/core/fbmem.c; include/video/of_display_timing.h; drivers/video/fbdev/core/fbcon.c; include/linux/fbcon.h |  | Kernel Driver | 6.7 |  | IOT Goat SAST | 1 |  |  | Linux | 4.9.152 |  | UNREACHABLE | 2025-07-02T12:12:44Z | 0 | 0 | CWE-787 | When sending malicous data to kernel by ioctl cmd FBIOPUT_VSCREENINFO,kernel will write memory out of bounds. |  | CVSS:3.1/AV:L/AC:L/PR:H/UI:N/S:U/C:H/I:H/A:H | https://nvd.nist.gov/vuln/detail/CVE-2021-33655 | https://emea.finitestate.io/projects/5518255806845340306/versions/8350195272324183931/findings?findingId=3767670533527578239 | [Requirements] Use a language that does not allow this weakness to occur or provides constructs that make this weakness easier to avoid. For example, many languages that perform their own memory management, such as Java and Perl, are not subject to buffer overflows. Other languages, such as Ada and C#, typically provide overflow protection, but the protection can be disabled by the programmer. Be wary that a language's interface to native code may still be subject to overflows, even if the language itself is theoretically safe. ¦ [Architecture and Design] Use a vetted library or framework that does not allow this weakness to occur or provides constructs that make this weakness easier to avoid. Examples include the Safe C String Library (SafeStr) by Messier and Viega [REF-57], and the Strsafe.h library from Microsoft [REF-56]. These libraries provide safer versions of overflow-prone string-handling functions. ¦ [Operation] Use automatic buffer overflow detection mechanisms that are offered by certain compilers or compiler extensions. Examples include: the Microsoft Visual Studio /GS flag, Fedora/Red Hat FORTIFY_SOURCE GCC flag, StackGuard, and ProPolice, which provide various mechanisms including canary-based detection and range/index checking. D3-SFCV (Stack Frame Canary Validation) from D3FEND [REF-1334] discusses canary-based detection in detail. ¦ [Implementation] Consider adhering to the following rules when allocating and managing an application's memory: Double check that the buffer is as large as specified. When using functions that accept a number of bytes to copy, such as strncpy(), be aware that if the destination buffer size is equal to the source buffer size, it may not NULL-terminate the string. Check buffer boundaries if accessing the buffer in a loop and make sure there is no danger of writing past the allocated space. If necessary, truncate all input strings to a reasonable length before passing them to the copy and concatenation functions. ¦ [Operation] Run or compile the software using features or extensions that randomly arrange the positions of a program's executable and libraries in memory. Because this makes the addresses unpredictable, it can prevent an attacker from reliably jumping to exploitable code. Examples include Address Space Layout Randomization (ASLR) [REF-58] [REF-60] and Position-Independent Executables (PIE) [REF-64]. Imported modules may be similarly realigned if their default memory addresses conflict with other modules, in a process known as "rebasing" (for Windows) and "prelinking" (for Linux) [REF-1332] using randomly generated addresses. ASLR for libraries cannot be used in conjunction with prelink since it would require relocating the libraries at run-time, defeating the whole purpose of prelinking. For more information on these techniques see D3-SAOR (Segment Address Offset Randomization) from D3FEND [REF-1335]. ¦ [Operation] Use a CPU and operating system that offers Data Execution Protection (using hardware NX or XD bits) or the equivalent techniques that simulate this feature in software, such as PaX [REF-60] [REF-61]. These techniques ensure that any instruction executed is exclusively at a memory address that is part of the code segment. For more information on these techniques see D3-PSEP (Process Segment Execution Prevention) from D3FEND [REF-1336]. ¦ [Implementation] Replace unbounded copy functions with analogous functions that support length arguments, such as strcpy with strncpy. Create these if they are not available.
CVE-2021-28972 | medium | drivers/pci/hotplug/rpadlpar_sysfs.c |  | Kernel Driver | 6.7 |  | IOT Goat SAST | 1 |  |  | Linux | 4.9.152 |  | UNREACHABLE | 2025-07-02T12:12:44Z | 0 | 0 | CWE-120 | In drivers/pci/hotplug/rpadlpar_sysfs.c in the Linux kernel through 5.11.8, the RPA PCI Hotplug driver has a user-tolerable buffer overflow when writing a new device name to the driver from userspace, allowing userspace to write data to the kernel stack frame directly. This occurs because add_slot_store and remove_slot_store mishandle drc_name '\0' termination, aka CID-cc7a0bb058b8. | AV:L/AC:L/Au:N/C:C/I:C/A:C | CVSS:3.1/AV:L/AC:L/PR:H/UI:N/S:U/C:H/I:H/A:H | https://nvd.nist.gov/vuln/detail/CVE-2021-28972 | https://emea.finitestate.io/projects/5518255806845340306/versions/8350195272324183931/findings?findingId=3952792582819390683 | [Requirements] Use a language that does not allow this weakness to occur or provides constructs that make this weakness easier to avoid. For example, many languages that perform their own memory management, such as Java and Perl, are not subject to buffer overflows. Other languages, such as Ada and C#, typically provide overflow protection, but the protection can be disabled by the programmer. Be wary that a language's interface to native code may still be subject to overflows, even if the language itself is theoretically safe. ¦ [Architecture and Design] Use a vetted library or framework that does not allow this weakness to occur or provides constructs that make this weakness easier to avoid. Examples include the Safe C String Library (SafeStr) by Messier and Viega [REF-57], and the Strsafe.h library from Microsoft [REF-56]. These libraries provide safer versions of overflow-prone string-handling functions. ¦ [Operation] Use automatic buffer overflow detection mechanisms that are offered by certain compilers or compiler extensions. Examples include: the Microsoft Visual Studio /GS flag, Fedora/Red Hat FORTIFY_SOURCE GCC flag, StackGuard, and ProPolice, which provide various mechanisms including canary-based detection and range/index checking. D3-SFCV (Stack Frame Canary Validation) from D3FEND [REF-1334] discusses canary-based detection in detail. ¦ [Implementation] Consider adhering to the following rules when allocating and managing an application's memory: Double check that your buffer is as large as you specify. When using functions that accept a number of bytes to copy, such as strncpy(), be aware that if the destination buffer size is equal to the source buffer size, it may not NULL-terminate the string. Check buffer boundaries if accessing the buffer in a loop and make sure there is no danger of writing past the allocated space. If necessary, truncate all input strings to a reasonable length before passing them to the copy and concatenation functions. ¦ [Implementation] Assume all input is malicious. Use an "accept known good" input validation strategy, i.e., use a list of acceptable inputs that strictly conform to specifications. Reject any input that does not strictly conform to specifications, or transform it into something that does. When performing input validation, consider all potentially relevant properties, including length, type of input, the full range of acceptable values, missing or extra inputs, syntax, consistency across related fields, and conformance to business rules. As an example of business rule logic, "boat" may be syntactically valid because it only contains alphanumeric characters, but it is not valid if the input is only expected to contain colors such as "red" or "blue." Do not rely exclusively on looking for malicious or malformed inputs. This is likely to miss at least one undesirable input, especially if the code's environment changes. This can give attackers enough room to bypass the intended validation. However, denylists can be useful for detecting potential attacks or determining which inputs are so malformed that they should be rejected outright. ¦ [Architecture and Design] For any security checks that are performed on the client side, ensure that these checks are duplicated on the server side, in order to avoid CWE-602. Attackers can bypass the client-side checks by modifying values after the checks have been performed, or by changing the client to remove the client-side checks entirely. Then, these modified values would be submitted to the server. ¦ [Operation] Run or compile the software using features or extensions that randomly arrange the positions of a program's executable and libraries in memory. Because this makes the addresses unpredictable, it can prevent an attacker from reliably jumping to exploitable code. Examples include Address Space Layout Randomization (ASLR) [REF-58] [REF-60] and Position-Independent Executables (PIE) [REF-64]. Imported modules may be similarly realigned if their default memory addresses conflict with other modules, in a process known as "rebasing" (for Windows) and "prelinking" (for Linux) [REF-1332] using randomly generated addresses. ASLR for libraries cannot be used in conjunction with prelink since it would require relocating the libraries at run-time, defeating the whole purpose of prelinking. For more information on these techniques see D3-SAOR (Segment Address Offset Randomization) from D3FEND [REF-1335]. ¦ [Operation] Use a CPU and operating system that offers Data Execution Protection (using hardware NX or XD bits) or the equivalent techniques that simulate this feature in software, such as PaX [REF-60] [REF-61]. These techniques ensure that any instruction executed is exclusively at a memory address that is part of the code segment. For more information on these techniques see D3-PSEP (Process Segment Execution Prevention) from D3FEND [REF-1336]. ¦ [Build and Compilation] Most mitigating technologies at the compiler or OS level to date address only a subset of buffer overflow problems and rarely provide complete protection against even that subset. It is good practice to implement strategies to increase the workload of an attacker, such as leaving the attacker to guess an unknown value that changes every program execution. ¦ [Implementation] Replace unbounded copy functions with analogous functions that support length arguments, such as strcpy with strncpy. Create these if they are not available. ¦ [Architecture and Design] When the set of acceptable objects, such as filenames or URLs, is limited or known, create a mapping from a set of fixed input values (such as numeric IDs) to the actual filenames or URLs, and reject all other inputs. ¦ [Architecture and Design] Run your code using the lowest privileges that are required to accomplish the necessary tasks [REF-76]. If possible, create isolated accounts with limited privileges that are only used for a single task. That way, a successful attack will not immediately give the attacker access to the rest of the software or its environment. For example, database applications rarely need to run as the database administrator, especially in day-to-day operations. ¦ [Architecture and Design] Run the code in a "jail" or similar sandbox environment that enforces strict boundaries between the process and the operating system. This may effectively restrict which files can be accessed in a particular directory or which commands can be executed by the software. OS-level examples include the Unix chroot jail, AppArmor, and SELinux. In general, managed code may provide some protection. For example, java.io.FilePermission in the Java SecurityManager allows the software to specify restrictions on file operations. This may not be a feasible solution, and it only limits the impact to the operating system; the rest of the application may still be subject to compromise. Be careful to avoid CWE-243 and other weaknesses related to jails.
CVE-2022-2991 | medium | drivers/lightnvm/Kconfig |  | Kernel Driver | 6.7 |  | IOT Goat SAST | 1 |  |  | Linux | 4.9.152 |  | INCONCLUSIVE | 2025-07-02T12:12:44Z | 0 | 0 | CWE-787 | A heap-based buffer overflow was found in the Linux kernel's LightNVM subsystem. The issue results from the lack of proper validation of the length of user-supplied data prior to copying it to a fixed-length heap-based buffer. This vulnerability allows a local attacker to escalate privileges and execute arbitrary code in the context of the kernel. The attacker must first obtain the ability to execute high-privileged code on the target system to exploit this vulnerability. |  | CVSS:3.1/AV:L/AC:L/PR:H/UI:N/S:U/C:H/I:H/A:H | https://nvd.nist.gov/vuln/detail/CVE-2022-2991 | https://emea.finitestate.io/projects/5518255806845340306/versions/8350195272324183931/findings?findingId=4015529944675279943 | [Requirements] Use a language that does not allow this weakness to occur or provides constructs that make this weakness easier to avoid. For example, many languages that perform their own memory management, such as Java and Perl, are not subject to buffer overflows. Other languages, such as Ada and C#, typically provide overflow protection, but the protection can be disabled by the programmer. Be wary that a language's interface to native code may still be subject to overflows, even if the language itself is theoretically safe. ¦ [Architecture and Design] Use a vetted library or framework that does not allow this weakness to occur or provides constructs that make this weakness easier to avoid. Examples include the Safe C String Library (SafeStr) by Messier and Viega [REF-57], and the Strsafe.h library from Microsoft [REF-56]. These libraries provide safer versions of overflow-prone string-handling functions. ¦ [Operation] Use automatic buffer overflow detection mechanisms that are offered by certain compilers or compiler extensions. Examples include: the Microsoft Visual Studio /GS flag, Fedora/Red Hat FORTIFY_SOURCE GCC flag, StackGuard, and ProPolice, which provide various mechanisms including canary-based detection and range/index checking. D3-SFCV (Stack Frame Canary Validation) from D3FEND [REF-1334] discusses canary-based detection in detail. ¦ [Implementation] Consider adhering to the following rules when allocating and managing an application's memory: Double check that the buffer is as large as specified. When using functions that accept a number of bytes to copy, such as strncpy(), be aware that if the destination buffer size is equal to the source buffer size, it may not NULL-terminate the string. Check buffer boundaries if accessing the buffer in a loop and make sure there is no danger of writing past the allocated space. If necessary, truncate all input strings to a reasonable length before passing them to the copy and concatenation functions. ¦ [Operation] Run or compile the software using features or extensions that randomly arrange the positions of a program's executable and libraries in memory. Because this makes the addresses unpredictable, it can prevent an attacker from reliably jumping to exploitable code. Examples include Address Space Layout Randomization (ASLR) [REF-58] [REF-60] and Position-Independent Executables (PIE) [REF-64]. Imported modules may be similarly realigned if their default memory addresses conflict with other modules, in a process known as "rebasing" (for Windows) and "prelinking" (for Linux) [REF-1332] using randomly generated addresses. ASLR for libraries cannot be used in conjunction with prelink since it would require relocating the libraries at run-time, defeating the whole purpose of prelinking. For more information on these techniques see D3-SAOR (Segment Address Offset Randomization) from D3FEND [REF-1335]. ¦ [Operation] Use a CPU and operating system that offers Data Execution Protection (using hardware NX or XD bits) or the equivalent techniques that simulate this feature in software, such as PaX [REF-60] [REF-61]. These techniques ensure that any instruction executed is exclusively at a memory address that is part of the code segment. For more information on these techniques see D3-PSEP (Process Segment Execution Prevention) from D3FEND [REF-1336]. ¦ [Implementation] Replace unbounded copy functions with analogous functions that support length arguments, such as strcpy with strncpy. Create these if they are not available.
CVE-2021-43975 | medium | drivers/net/ethernet/aquantia/atlantic/hw_atl/hw_atl_utils.c |  | Ethernet Driver | 6.7 |  | IOT Goat SAST | 1 |  |  | Linux | 4.9.152 |  | UNREACHABLE | 2025-07-02T12:12:44Z | 1 | 0 | CWE-787 | In the Linux kernel through 5.15.2, hw_atl_utils_fw_rpc_wait in drivers/net/ethernet/aquantia/atlantic/hw_atl/hw_atl_utils.c allows an attacker (who can introduce a crafted device) to trigger an out-of-bounds write via a crafted length value. | AV:L/AC:L/Au:N/C:P/I:P/A:P | CVSS:3.1/AV:L/AC:L/PR:H/UI:N/S:U/C:H/I:H/A:H | https://nvd.nist.gov/vuln/detail/CVE-2021-43975 | https://emea.finitestate.io/projects/5518255806845340306/versions/8350195272324183931/findings?findingId=4436000553591030882 | [Requirements] Use a language that does not allow this weakness to occur or provides constructs that make this weakness easier to avoid. For example, many languages that perform their own memory management, such as Java and Perl, are not subject to buffer overflows. Other languages, such as Ada and C#, typically provide overflow protection, but the protection can be disabled by the programmer. Be wary that a language's interface to native code may still be subject to overflows, even if the language itself is theoretically safe. ¦ [Architecture and Design] Use a vetted library or framework that does not allow this weakness to occur or provides constructs that make this weakness easier to avoid. Examples include the Safe C String Library (SafeStr) by Messier and Viega [REF-57], and the Strsafe.h library from Microsoft [REF-56]. These libraries provide safer versions of overflow-prone string-handling functions. ¦ [Operation] Use automatic buffer overflow detection mechanisms that are offered by certain compilers or compiler extensions. Examples include: the Microsoft Visual Studio /GS flag, Fedora/Red Hat FORTIFY_SOURCE GCC flag, StackGuard, and ProPolice, which provide various mechanisms including canary-based detection and range/index checking. D3-SFCV (Stack Frame Canary Validation) from D3FEND [REF-1334] discusses canary-based detection in detail. ¦ [Implementation] Consider adhering to the following rules when allocating and managing an application's memory: Double check that the buffer is as large as specified. When using functions that accept a number of bytes to copy, such as strncpy(), be aware that if the destination buffer size is equal to the source buffer size, it may not NULL-terminate the string. Check buffer boundaries if accessing the buffer in a loop and make sure there is no danger of writing past the allocated space. If necessary, truncate all input strings to a reasonable length before passing them to the copy and concatenation functions. ¦ [Operation] Run or compile the software using features or extensions that randomly arrange the positions of a program's executable and libraries in memory. Because this makes the addresses unpredictable, it can prevent an attacker from reliably jumping to exploitable code. Examples include Address Space Layout Randomization (ASLR) [REF-58] [REF-60] and Position-Independent Executables (PIE) [REF-64]. Imported modules may be similarly realigned if their default memory addresses conflict with other modules, in a process known as "rebasing" (for Windows) and "prelinking" (for Linux) [REF-1332] using randomly generated addresses. ASLR for libraries cannot be used in conjunction with prelink since it would require relocating the libraries at run-time, defeating the whole purpose of prelinking. For more information on these techniques see D3-SAOR (Segment Address Offset Randomization) from D3FEND [REF-1335]. ¦ [Operation] Use a CPU and operating system that offers Data Execution Protection (using hardware NX or XD bits) or the equivalent techniques that simulate this feature in software, such as PaX [REF-60] [REF-61]. These techniques ensure that any instruction executed is exclusively at a memory address that is part of the code segment. For more information on these techniques see D3-PSEP (Process Segment Execution Prevention) from D3FEND [REF-1336]. ¦ [Implementation] Replace unbounded copy functions with analogous functions that support length arguments, such as strcpy with strncpy. Create these if they are not available.
CVE-2019-20636 | medium | drivers/input/input.c |  | Kernel Driver | 6.7 |  | IOT Goat SAST | 1 |  |  | Linux | 4.9.152 |  | REACHABLE | 2025-07-02T12:12:44Z | 0 | 0 | CWE-787 | In the Linux kernel before 5.4.12, drivers/input/input.c has out-of-bounds writes via a crafted keycode table, as demonstrated by input_set_keycode, aka CID-cb222aed03d7. | AV:L/AC:L/Au:N/C:C/I:C/A:C | CVSS:3.1/AV:L/AC:L/PR:H/UI:N/S:U/C:H/I:H/A:H | https://nvd.nist.gov/vuln/detail/CVE-2019-20636 | https://emea.finitestate.io/projects/5518255806845340306/versions/8350195272324183931/findings?findingId=5166670936959326039 | [Requirements] Use a language that does not allow this weakness to occur or provides constructs that make this weakness easier to avoid. For example, many languages that perform their own memory management, such as Java and Perl, are not subject to buffer overflows. Other languages, such as Ada and C#, typically provide overflow protection, but the protection can be disabled by the programmer. Be wary that a language's interface to native code may still be subject to overflows, even if the language itself is theoretically safe. ¦ [Architecture and Design] Use a vetted library or framework that does not allow this weakness to occur or provides constructs that make this weakness easier to avoid. Examples include the Safe C String Library (SafeStr) by Messier and Viega [REF-57], and the Strsafe.h library from Microsoft [REF-56]. These libraries provide safer versions of overflow-prone string-handling functions. ¦ [Operation] Use automatic buffer overflow detection mechanisms that are offered by certain compilers or compiler extensions. Examples include: the Microsoft Visual Studio /GS flag, Fedora/Red Hat FORTIFY_SOURCE GCC flag, StackGuard, and ProPolice, which provide various mechanisms including canary-based detection and range/index checking. D3-SFCV (Stack Frame Canary Validation) from D3FEND [REF-1334] discusses canary-based detection in detail. ¦ [Implementation] Consider adhering to the following rules when allocating and managing an application's memory: Double check that the buffer is as large as specified. When using functions that accept a number of bytes to copy, such as strncpy(), be aware that if the destination buffer size is equal to the source buffer size, it may not NULL-terminate the string. Check buffer boundaries if accessing the buffer in a loop and make sure there is no danger of writing past the allocated space. If necessary, truncate all input strings to a reasonable length before passing them to the copy and concatenation functions. ¦ [Operation] Run or compile the software using features or extensions that randomly arrange the positions of a program's executable and libraries in memory. Because this makes the addresses unpredictable, it can prevent an attacker from reliably jumping to exploitable code. Examples include Address Space Layout Randomization (ASLR) [REF-58] [REF-60] and Position-Independent Executables (PIE) [REF-64]. Imported modules may be similarly realigned if their default memory addresses conflict with other modules, in a process known as "rebasing" (for Windows) and "prelinking" (for Linux) [REF-1332] using randomly generated addresses. ASLR for libraries cannot be used in conjunction with prelink since it would require relocating the libraries at run-time, defeating the whole purpose of prelinking. For more information on these techniques see D3-SAOR (Segment Address Offset Randomization) from D3FEND [REF-1335]. ¦ [Operation] Use a CPU and operating system that offers Data Execution Protection (using hardware NX or XD bits) or the equivalent techniques that simulate this feature in software, such as PaX [REF-60] [REF-61]. These techniques ensure that any instruction executed is exclusively at a memory address that is part of the code segment. For more information on these techniques see D3-PSEP (Process Segment Execution Prevention) from D3FEND [REF-1336]. ¦ [Implementation] Replace unbounded copy functions with analogous functions that support length arguments, such as strcpy with strncpy. Create these if they are not available.
CVE-2020-36158 | medium | drivers/net/wireless/marvell/mwifiex/join.c |  | WiFi Driver / Marvell | 6.7 |  | IOT Goat SAST | 1 |  |  | Linux | 4.9.152 |  | UNREACHABLE | 2025-07-02T12:12:44Z | 0 | 0 | CWE-120 | mwifiex_cmd_802_11_ad_hoc_start in drivers/net/wireless/marvell/mwifiex/join.c in the Linux kernel through 5.10.4 might allow remote attackers to execute arbitrary code via a long SSID value, aka CID-5c455c5ab332. | AV:L/AC:L/Au:N/C:C/I:C/A:C | CVSS:3.1/AV:A/AC:L/PR:N/UI:N/S:U/C:H/I:H/A:H | https://nvd.nist.gov/vuln/detail/CVE-2020-36158 | https://emea.finitestate.io/projects/5518255806845340306/versions/8350195272324183931/findings?findingId=5308571183092053812 | [Requirements] Use a language that does not allow this weakness to occur or provides constructs that make this weakness easier to avoid. For example, many languages that perform their own memory management, such as Java and Perl, are not subject to buffer overflows. Other languages, such as Ada and C#, typically provide overflow protection, but the protection can be disabled by the programmer. Be wary that a language's interface to native code may still be subject to overflows, even if the language itself is theoretically safe. ¦ [Architecture and Design] Use a vetted library or framework that does not allow this weakness to occur or provides constructs that make this weakness easier to avoid. Examples include the Safe C String Library (SafeStr) by Messier and Viega [REF-57], and the Strsafe.h library from Microsoft [REF-56]. These libraries provide safer versions of overflow-prone string-handling functions. ¦ [Operation] Use automatic buffer overflow detection mechanisms that are offered by certain compilers or compiler extensions. Examples include: the Microsoft Visual Studio /GS flag, Fedora/Red Hat FORTIFY_SOURCE GCC flag, StackGuard, and ProPolice, which provide various mechanisms including canary-based detection and range/index checking. D3-SFCV (Stack Frame Canary Validation) from D3FEND [REF-1334] discusses canary-based detection in detail. ¦ [Implementation] Consider adhering to the following rules when allocating and managing an application's memory: Double check that your buffer is as large as you specify. When using functions that accept a number of bytes to copy, such as strncpy(), be aware that if the destination buffer size is equal to the source buffer size, it may not NULL-terminate the string. Check buffer boundaries if accessing the buffer in a loop and make sure there is no danger of writing past the allocated space. If necessary, truncate all input strings to a reasonable length before passing them to the copy and concatenation functions. ¦ [Implementation] Assume all input is malicious. Use an "accept known good" input validation strategy, i.e., use a list of acceptable inputs that strictly conform to specifications. Reject any input that does not strictly conform to specifications, or transform it into something that does. When performing input validation, consider all potentially relevant properties, including length, type of input, the full range of acceptable values, missing or extra inputs, syntax, consistency across related fields, and conformance to business rules. As an example of business rule logic, "boat" may be syntactically valid because it only contains alphanumeric characters, but it is not valid if the input is only expected to contain colors such as "red" or "blue." Do not rely exclusively on looking for malicious or malformed inputs. This is likely to miss at least one undesirable input, especially if the code's environment changes. This can give attackers enough room to bypass the intended validation. However, denylists can be useful for detecting potential attacks or determining which inputs are so malformed that they should be rejected outright. ¦ [Architecture and Design] For any security checks that are performed on the client side, ensure that these checks are duplicated on the server side, in order to avoid CWE-602. Attackers can bypass the client-side checks by modifying values after the checks have been performed, or by changing the client to remove the client-side checks entirely. Then, these modified values would be submitted to the server. ¦ [Operation] Run or compile the software using features or extensions that randomly arrange the positions of a program's executable and libraries in memory. Because this makes the addresses unpredictable, it can prevent an attacker from reliably jumping to exploitable code. Examples include Address Space Layout Randomization (ASLR) [REF-58] [REF-60] and Position-Independent Executables (PIE) [REF-64]. Imported modules may be similarly realigned if their default memory addresses conflict with other modules, in a process known as "rebasing" (for Windows) and "prelinking" (for Linux) [REF-1332] using randomly generated addresses. ASLR for libraries cannot be used in conjunction with prelink since it would require relocating the libraries at run-time, defeating the whole purpose of prelinking. For more information on these techniques see D3-SAOR (Segment Address Offset Randomization) from D3FEND [REF-1335]. ¦ [Operation] Use a CPU and operating system that offers Data Execution Protection (using hardware NX or XD bits) or the equivalent techniques that simulate this feature in software, such as PaX [REF-60] [REF-61]. These techniques ensure that any instruction executed is exclusively at a memory address that is part of the code segment. For more information on these techniques see D3-PSEP (Process Segment Execution Prevention) from D3FEND [REF-1336]. ¦ [Build and Compilation] Most mitigating technologies at the compiler or OS level to date address only a subset of buffer overflow problems and rarely provide complete protection against even that subset. It is good practice to implement strategies to increase the workload of an attacker, such as leaving the attacker to guess an unknown value that changes every program execution. ¦ [Implementation] Replace unbounded copy functions with analogous functions that support length arguments, such as strcpy with strncpy. Create these if they are not available. ¦ [Architecture and Design] When the set of acceptable objects, such as filenames or URLs, is limited or known, create a mapping from a set of fixed input values (such as numeric IDs) to the actual filenames or URLs, and reject all other inputs. ¦ [Architecture and Design] Run your code using the lowest privileges that are required to accomplish the necessary tasks [REF-76]. If possible, create isolated accounts with limited privileges that are only used for a single task. That way, a successful attack will not immediately give the attacker access to the rest of the software or its environment. For example, database applications rarely need to run as the database administrator, especially in day-to-day operations. ¦ [Architecture and Design] Run the code in a "jail" or similar sandbox environment that enforces strict boundaries between the process and the operating system. This may effectively restrict which files can be accessed in a particular directory or which commands can be executed by the software. OS-level examples include the Unix chroot jail, AppArmor, and SELinux. In general, managed code may provide some protection. For example, java.io.FilePermission in the Java SecurityManager allows the software to specify restrictions on file operations. This may not be a feasible solution, and it only limits the impact to the operating system; the rest of the application may still be subject to compromise. Be careful to avoid CWE-243 and other weaknesses related to jails.
CVE-2020-36694 | medium | include/linux/netfilter/x_tables.h; net/ipv4/netfilter/arp_tables.c; net/ipv4/netfilter/ip_tables.c; net/ipv6/netfilter/ip6_tables.c; net/netfilter/x_tables.c |  | Networking / Netfilter | 6.7 |  | IOT Goat SAST | 1 |  |  | Linux | 4.9.152 |  | REACHABLE | 2025-07-02T12:12:44Z | 1 | 0 | CWE-416 | An issue was discovered in netfilter in the Linux kernel before 5.10. There can be a use-after-free in the packet processing context, because the per-CPU sequence count is mishandled during concurrent iptables rules replacement. This could be exploited with the CAP_NET_ADMIN capability in an unprivileged namespace. NOTE: cc00bca was reverted in 5.12. |  | CVSS:3.1/AV:L/AC:L/PR:H/UI:N/S:U/C:H/I:H/A:H | https://nvd.nist.gov/vuln/detail/CVE-2020-36694 | https://emea.finitestate.io/projects/5518255806845340306/versions/8350195272324183931/findings?findingId=5573501970036673352 | [Architecture and Design] Choose a language that provides automatic memory management. ¦ [Implementation] When freeing pointers, be sure to set them to NULL once they are freed. However, the utilization of multiple or complex data structures may lower the usefulness of this strategy.
CVE-2017-18551 | medium | drivers/i2c/i2c-core-smbus.c |  | Kernel Driver | 6.7 |  | IOT Goat SAST | 1 |  |  | Linux | 4.9.152 |  | UNREACHABLE | 2025-07-02T12:12:44Z | 0 | 0 | CWE-787 | An issue was discovered in drivers/i2c/i2c-core-smbus.c in the Linux kernel before 4.14.15. There is an out of bounds write in the function i2c_smbus_xfer_emulated. | AV:L/AC:L/Au:N/C:P/I:P/A:P | CVSS:3.1/AV:L/AC:L/PR:H/UI:N/S:U/C:H/I:H/A:H | https://nvd.nist.gov/vuln/detail/CVE-2017-18551 | https://emea.finitestate.io/projects/5518255806845340306/versions/8350195272324183931/findings?findingId=6159089368495746543 | [Requirements] Use a language that does not allow this weakness to occur or provides constructs that make this weakness easier to avoid. For example, many languages that perform their own memory management, such as Java and Perl, are not subject to buffer overflows. Other languages, such as Ada and C#, typically provide overflow protection, but the protection can be disabled by the programmer. Be wary that a language's interface to native code may still be subject to overflows, even if the language itself is theoretically safe. ¦ [Architecture and Design] Use a vetted library or framework that does not allow this weakness to occur or provides constructs that make this weakness easier to avoid. Examples include the Safe C String Library (SafeStr) by Messier and Viega [REF-57], and the Strsafe.h library from Microsoft [REF-56]. These libraries provide safer versions of overflow-prone string-handling functions. ¦ [Operation] Use automatic buffer overflow detection mechanisms that are offered by certain compilers or compiler extensions. Examples include: the Microsoft Visual Studio /GS flag, Fedora/Red Hat FORTIFY_SOURCE GCC flag, StackGuard, and ProPolice, which provide various mechanisms including canary-based detection and range/index checking. D3-SFCV (Stack Frame Canary Validation) from D3FEND [REF-1334] discusses canary-based detection in detail. ¦ [Implementation] Consider adhering to the following rules when allocating and managing an application's memory: Double check that the buffer is as large as specified. When using functions that accept a number of bytes to copy, such as strncpy(), be aware that if the destination buffer size is equal to the source buffer size, it may not NULL-terminate the string. Check buffer boundaries if accessing the buffer in a loop and make sure there is no danger of writing past the allocated space. If necessary, truncate all input strings to a reasonable length before passing them to the copy and concatenation functions. ¦ [Operation] Run or compile the software using features or extensions that randomly arrange the positions of a program's executable and libraries in memory. Because this makes the addresses unpredictable, it can prevent an attacker from reliably jumping to exploitable code. Examples include Address Space Layout Randomization (ASLR) [REF-58] [REF-60] and Position-Independent Executables (PIE) [REF-64]. Imported modules may be similarly realigned if their default memory addresses conflict with other modules, in a process known as "rebasing" (for Windows) and "prelinking" (for Linux) [REF-1332] using randomly generated addresses. ASLR for libraries cannot be used in conjunction with prelink since it would require relocating the libraries at run-time, defeating the whole purpose of prelinking. For more information on these techniques see D3-SAOR (Segment Address Offset Randomization) from D3FEND [REF-1335]. ¦ [Operation] Use a CPU and operating system that offers Data Execution Protection (using hardware NX or XD bits) or the equivalent techniques that simulate this feature in software, such as PaX [REF-60] [REF-61]. These techniques ensure that any instruction executed is exclusively at a memory address that is part of the code segment. For more information on these techniques see D3-PSEP (Process Segment Execution Prevention) from D3FEND [REF-1336]. ¦ [Implementation] Replace unbounded copy functions with analogous functions that support length arguments, such as strcpy with strncpy. Create these if they are not available.
CVE-2021-31916 | medium | drivers/md/dm-ioctl.c |  | Kernel Driver | 6.7 |  | IOT Goat SAST | 1 |  |  | Linux | 4.9.152 |  | UNREACHABLE | 2025-07-02T12:12:44Z | 0 | 0 | CWE-787 | An out-of-bounds (OOB) memory write flaw was found in list_devices in drivers/md/dm-ioctl.c in the Multi-device driver module in the Linux kernel before 5.12. A bound check failure allows an attacker with special user (CAP_SYS_ADMIN) privilege to gain access to out-of-bounds memory leading to a system crash or a leak of internal kernel information. The highest threat from this vulnerability is to system availability. | AV:L/AC:L/Au:N/C:P/I:P/A:C | CVSS:3.1/AV:L/AC:L/PR:H/UI:N/S:U/C:H/I:H/A:H | https://nvd.nist.gov/vuln/detail/CVE-2021-31916 | https://emea.finitestate.io/projects/5518255806845340306/versions/8350195272324183931/findings?findingId=6268522844930377988 | [Requirements] Use a language that does not allow this weakness to occur or provides constructs that make this weakness easier to avoid. For example, many languages that perform their own memory management, such as Java and Perl, are not subject to buffer overflows. Other languages, such as Ada and C#, typically provide overflow protection, but the protection can be disabled by the programmer. Be wary that a language's interface to native code may still be subject to overflows, even if the language itself is theoretically safe. ¦ [Architecture and Design] Use a vetted library or framework that does not allow this weakness to occur or provides constructs that make this weakness easier to avoid. Examples include the Safe C String Library (SafeStr) by Messier and Viega [REF-57], and the Strsafe.h library from Microsoft [REF-56]. These libraries provide safer versions of overflow-prone string-handling functions. ¦ [Operation] Use automatic buffer overflow detection mechanisms that are offered by certain compilers or compiler extensions. Examples include: the Microsoft Visual Studio /GS flag, Fedora/Red Hat FORTIFY_SOURCE GCC flag, StackGuard, and ProPolice, which provide various mechanisms including canary-based detection and range/index checking. D3-SFCV (Stack Frame Canary Validation) from D3FEND [REF-1334] discusses canary-based detection in detail. ¦ [Implementation] Consider adhering to the following rules when allocating and managing an application's memory: Double check that the buffer is as large as specified. When using functions that accept a number of bytes to copy, such as strncpy(), be aware that if the destination buffer size is equal to the source buffer size, it may not NULL-terminate the string. Check buffer boundaries if accessing the buffer in a loop and make sure there is no danger of writing past the allocated space. If necessary, truncate all input strings to a reasonable length before passing them to the copy and concatenation functions. ¦ [Operation] Run or compile the software using features or extensions that randomly arrange the positions of a program's executable and libraries in memory. Because this makes the addresses unpredictable, it can prevent an attacker from reliably jumping to exploitable code. Examples include Address Space Layout Randomization (ASLR) [REF-58] [REF-60] and Position-Independent Executables (PIE) [REF-64]. Imported modules may be similarly realigned if their default memory addresses conflict with other modules, in a process known as "rebasing" (for Windows) and "prelinking" (for Linux) [REF-1332] using randomly generated addresses. ASLR for libraries cannot be used in conjunction with prelink since it would require relocating the libraries at run-time, defeating the whole purpose of prelinking. For more information on these techniques see D3-SAOR (Segment Address Offset Randomization) from D3FEND [REF-1335]. ¦ [Operation] Use a CPU and operating system that offers Data Execution Protection (using hardware NX or XD bits) or the equivalent techniques that simulate this feature in software, such as PaX [REF-60] [REF-61]. These techniques ensure that any instruction executed is exclusively at a memory address that is part of the code segment. For more information on these techniques see D3-PSEP (Process Segment Execution Prevention) from D3FEND [REF-1336]. ¦ [Implementation] Replace unbounded copy functions with analogous functions that support length arguments, such as strcpy with strncpy. Create these if they are not available.
CVE-2021-3411 | medium | arch/x86/kernel/kprobes/opt.c |  | Architecture / x86 | 6.7 |  | IOT Goat SAST | 1 |  |  | Linux | 4.9.152 |  | INCONCLUSIVE | 2025-07-02T12:12:44Z | 1 | 0 | CWE-94 | A flaw was found in the Linux kernel in versions prior to 5.10. A violation of memory access was found while detecting a padding of int3 in the linking state. The highest threat from this vulnerability is to data confidentiality and integrity as well as system availability. | AV:L/AC:L/Au:N/C:P/I:P/A:P | CVSS:3.1/AV:L/AC:L/PR:H/UI:N/S:U/C:H/I:H/A:H | https://nvd.nist.gov/vuln/detail/CVE-2021-3411 | https://emea.finitestate.io/projects/5518255806845340306/versions/8350195272324183931/findings?findingId=6687347087744245650 | [Architecture and Design] Refactor your program so that you do not have to dynamically generate code. ¦ [Architecture and Design] Run your code in a "jail" or similar sandbox environment that enforces strict boundaries between the process and the operating system. This may effectively restrict which code can be executed by your product. Examples include the Unix chroot jail and AppArmor. In general, managed code may provide some protection. This may not be a feasible solution, and it only limits the impact to the operating system; the rest of your application may still be subject to compromise. Be careful to avoid CWE-243 and other weaknesses related to jails. ¦ [Implementation] Assume all input is malicious. Use an "accept known good" input validation strategy, i.e., use a list of acceptable inputs that strictly conform to specifications. Reject any input that does not strictly conform to specifications, or transform it into something that does. When performing input validation, consider all potentially relevant properties, including length, type of input, the full range of acceptable values, missing or extra inputs, syntax, consistency across related fields, and conformance to business rules. As an example of business rule logic, "boat" may be syntactically valid because it only contains alphanumeric characters, but it is not valid if the input is only expected to contain colors such as "red" or "blue." Do not rely exclusively on looking for malicious or malformed inputs. This is likely to miss at least one undesirable input, especially if the code's environment changes. This can give attackers enough room to bypass the intended validation. However, denylists can be useful for detecting potential attacks or determining which inputs are so malformed that they should be rejected outright. To reduce the likelihood of code injection, use stringent allowlists that limit which constructs are allowed. If you are dynamically constructing code that invokes a function, then verifying that the input is alphanumeric might be insufficient. An attacker might still be able to reference a dangerous function that you did not intend to allow, such as system(), exec(), or exit(). ¦ [Testing] Use automated static analysis tools that target this type of weakness. Many modern techniques use data flow analysis to minimize the number of false positives. This is not a perfect solution, since 100% accuracy and coverage are not feasible. ¦ [Testing] Use dynamic tools and techniques that interact with the product using large test suites with many diverse inputs, such as fuzz testing (fuzzing), robustness testing, and fault injection. The product's operation may slow down, but it should not become unstable, crash, or generate incorrect results. ¦ [Operation] Run the code in an environment that performs automatic taint propagation and prevents any command execution that uses tainted variables, such as Perl's "-T" switch. This will force the program to perform validation steps that remove the taint, although you must be careful to correctly validate your inputs so that you do not accidentally mark dangerous inputs as untainted (see CWE-183 and CWE-184). ¦ [Operation] Run the code in an environment that performs automatic taint propagation and prevents any command execution that uses tainted variables, such as Perl's "-T" switch. This will force the program to perform validation steps that remove the taint, although you must be careful to correctly validate your inputs so that you do not accidentally mark dangerous inputs as untainted (see CWE-183 and CWE-184). ¦ [Implementation] For Python programs, it is frequently encouraged to use the ast.literal_eval() function instead of eval, since it is intentionally designed to avoid executing code. However, an adversary could still cause excessive memory or stack consumption via deeply nested structures [REF-1372], so the python documentation discourages use of ast.literal_eval() on untrusted data [REF-1373].
CVE-2023-28772 | medium | lib/seq_buf.c |  | Kernel Lib | 6.7 |  | IOT Goat SAST | 1 |  |  | Linux | 4.9.152 |  | UNREACHABLE | 2025-07-02T12:12:44Z | 0 | 0 | CWE-120 | An issue was discovered in the Linux kernel before 5.13.3. lib/seq_buf.c has a seq_buf_putmem_hex buffer overflow. |  | CVSS:3.1/AV:L/AC:L/PR:H/UI:N/S:U/C:H/I:H/A:H | https://nvd.nist.gov/vuln/detail/CVE-2023-28772 | https://emea.finitestate.io/projects/5518255806845340306/versions/8350195272324183931/findings?findingId=6715464476056250688 | [Requirements] Use a language that does not allow this weakness to occur or provides constructs that make this weakness easier to avoid. For example, many languages that perform their own memory management, such as Java and Perl, are not subject to buffer overflows. Other languages, such as Ada and C#, typically provide overflow protection, but the protection can be disabled by the programmer. Be wary that a language's interface to native code may still be subject to overflows, even if the language itself is theoretically safe. ¦ [Architecture and Design] Use a vetted library or framework that does not allow this weakness to occur or provides constructs that make this weakness easier to avoid. Examples include the Safe C String Library (SafeStr) by Messier and Viega [REF-57], and the Strsafe.h library from Microsoft [REF-56]. These libraries provide safer versions of overflow-prone string-handling functions. ¦ [Operation] Use automatic buffer overflow detection mechanisms that are offered by certain compilers or compiler extensions. Examples include: the Microsoft Visual Studio /GS flag, Fedora/Red Hat FORTIFY_SOURCE GCC flag, StackGuard, and ProPolice, which provide various mechanisms including canary-based detection and range/index checking. D3-SFCV (Stack Frame Canary Validation) from D3FEND [REF-1334] discusses canary-based detection in detail. ¦ [Implementation] Consider adhering to the following rules when allocating and managing an application's memory: Double check that your buffer is as large as you specify. When using functions that accept a number of bytes to copy, such as strncpy(), be aware that if the destination buffer size is equal to the source buffer size, it may not NULL-terminate the string. Check buffer boundaries if accessing the buffer in a loop and make sure there is no danger of writing past the allocated space. If necessary, truncate all input strings to a reasonable length before passing them to the copy and concatenation functions. ¦ [Implementation] Assume all input is malicious. Use an "accept known good" input validation strategy, i.e., use a list of acceptable inputs that strictly conform to specifications. Reject any input that does not strictly conform to specifications, or transform it into something that does. When performing input validation, consider all potentially relevant properties, including length, type of input, the full range of acceptable values, missing or extra inputs, syntax, consistency across related fields, and conformance to business rules. As an example of business rule logic, "boat" may be syntactically valid because it only contains alphanumeric characters, but it is not valid if the input is only expected to contain colors such as "red" or "blue." Do not rely exclusively on looking for malicious or malformed inputs. This is likely to miss at least one undesirable input, especially if the code's environment changes. This can give attackers enough room to bypass the intended validation. However, denylists can be useful for detecting potential attacks or determining which inputs are so malformed that they should be rejected outright. ¦ [Architecture and Design] For any security checks that are performed on the client side, ensure that these checks are duplicated on the server side, in order to avoid CWE-602. Attackers can bypass the client-side checks by modifying values after the checks have been performed, or by changing the client to remove the client-side checks entirely. Then, these modified values would be submitted to the server. ¦ [Operation] Run or compile the software using features or extensions that randomly arrange the positions of a program's executable and libraries in memory. Because this makes the addresses unpredictable, it can prevent an attacker from reliably jumping to exploitable code. Examples include Address Space Layout Randomization (ASLR) [REF-58] [REF-60] and Position-Independent Executables (PIE) [REF-64]. Imported modules may be similarly realigned if their default memory addresses conflict with other modules, in a process known as "rebasing" (for Windows) and "prelinking" (for Linux) [REF-1332] using randomly generated addresses. ASLR for libraries cannot be used in conjunction with prelink since it would require relocating the libraries at run-time, defeating the whole purpose of prelinking. For more information on these techniques see D3-SAOR (Segment Address Offset Randomization) from D3FEND [REF-1335]. ¦ [Operation] Use a CPU and operating system that offers Data Execution Protection (using hardware NX or XD bits) or the equivalent techniques that simulate this feature in software, such as PaX [REF-60] [REF-61]. These techniques ensure that any instruction executed is exclusively at a memory address that is part of the code segment. For more information on these techniques see D3-PSEP (Process Segment Execution Prevention) from D3FEND [REF-1336]. ¦ [Build and Compilation] Most mitigating technologies at the compiler or OS level to date address only a subset of buffer overflow problems and rarely provide complete protection against even that subset. It is good practice to implement strategies to increase the workload of an attacker, such as leaving the attacker to guess an unknown value that changes every program execution. ¦ [Implementation] Replace unbounded copy functions with analogous functions that support length arguments, such as strcpy with strncpy. Create these if they are not available. ¦ [Architecture and Design] When the set of acceptable objects, such as filenames or URLs, is limited or known, create a mapping from a set of fixed input values (such as numeric IDs) to the actual filenames or URLs, and reject all other inputs. ¦ [Architecture and Design] Run your code using the lowest privileges that are required to accomplish the necessary tasks [REF-76]. If possible, create isolated accounts with limited privileges that are only used for a single task. That way, a successful attack will not immediately give the attacker access to the rest of the software or its environment. For example, database applications rarely need to run as the database administrator, especially in day-to-day operations. ¦ [Architecture and Design] Run the code in a "jail" or similar sandbox environment that enforces strict boundaries between the process and the operating system. This may effectively restrict which files can be accessed in a particular directory or which commands can be executed by the software. OS-level examples include the Unix chroot jail, AppArmor, and SELinux. In general, managed code may provide some protection. For example, java.io.FilePermission in the Java SecurityManager allows the software to specify restrictions on file operations. This may not be a feasible solution, and it only limits the impact to the operating system; the rest of the application may still be subject to compromise. Be careful to avoid CWE-243 and other weaknesses related to jails.
CVE-2020-12770 | medium | drivers/scsi/sg.c |  | SCSI Driver | 6.7 |  | IOT Goat SAST | 1 |  |  | Linux | 4.9.152 |  | UNREACHABLE | 2025-07-02T12:12:44Z | 0 | 0 | CWE--1 | An issue was discovered in the Linux kernel through 5.6.11. sg_write lacks an sg_remove_request call in a certain failure case, aka CID-83c6f2390040. | AV:L/AC:L/Au:N/C:P/I:P/A:P | CVSS:3.1/AV:L/AC:L/PR:H/UI:N/S:U/C:H/I:H/A:H | https://nvd.nist.gov/vuln/detail/CVE-2020-12770 | https://emea.finitestate.io/projects/5518255806845340306/versions/8350195272324183931/findings?findingId=7206268832317468072 | [Implementation] Apply the vendor-provided kernel patch to the affected component. Update the Linux kernel to a version containing the fix. If patching is not immediately possible, evaluate whether the affected subsystem can be disabled or access-restricted as a temporary mitigation.
CVE-2022-2503 | medium | drivers/md/dm-verity-target.c |  | MD/RAID Driver | 6.7 |  | IOT Goat SAST | 1 |  |  | Linux | 4.9.152 |  | INCONCLUSIVE | 2025-07-02T12:12:44Z | 1 | 0 | CWE-302 | Dm-verity is used for extending root-of-trust to root filesystems. LoadPin builds on this property to restrict module/firmware loads to just the trusted root filesystem. Device-mapper table reloads currently allow users with root privileges to switch out the target with an equivalent dm-linear target and bypass verification till reboot. This allows root to bypass LoadPin and can be used to load untrusted and unverified kernel modules and firmware, which implies arbitrary kernel execution and persistence for peripherals that do not verify firmware updates. We recommend upgrading past commit 4caae58406f8ceb741603eee460d79bacca9b1b5 |  | CVSS:3.1/AV:L/AC:H/PR:H/UI:R/S:C/C:H/I:H/A:N | https://nvd.nist.gov/vuln/detail/CVE-2022-2503 | https://emea.finitestate.io/projects/5518255806845340306/versions/8350195272324183931/findings?findingId=7719025471715302617 | [Architecture and Design] Implement proper protection for immutable data (e.g. environment variable, hidden form fields, etc.)
CVE-2021-42739 | medium | drivers/media/firewire/firedtv-avc.c; drivers/media/firewire/firedtv-ci.c |  | Media Driver | 6.7 |  | IOT Goat SAST | 1 |  |  | Linux | 4.9.152 |  | UNREACHABLE | 2025-07-02T12:12:44Z | 0 | 0 | CWE-787 | The firewire subsystem in the Linux kernel through 5.14.13 has a buffer overflow related to drivers/media/firewire/firedtv-avc.c and drivers/media/firewire/firedtv-ci.c, because avc_ca_pmt mishandles bounds checking. | AV:L/AC:L/Au:N/C:P/I:P/A:P | CVSS:3.1/AV:L/AC:L/PR:H/UI:N/S:U/C:H/I:H/A:H | https://nvd.nist.gov/vuln/detail/CVE-2021-42739 | https://emea.finitestate.io/projects/5518255806845340306/versions/8350195272324183931/findings?findingId=7947843091652935132 | [Requirements] Use a language that does not allow this weakness to occur or provides constructs that make this weakness easier to avoid. For example, many languages that perform their own memory management, such as Java and Perl, are not subject to buffer overflows. Other languages, such as Ada and C#, typically provide overflow protection, but the protection can be disabled by the programmer. Be wary that a language's interface to native code may still be subject to overflows, even if the language itself is theoretically safe. ¦ [Architecture and Design] Use a vetted library or framework that does not allow this weakness to occur or provides constructs that make this weakness easier to avoid. Examples include the Safe C String Library (SafeStr) by Messier and Viega [REF-57], and the Strsafe.h library from Microsoft [REF-56]. These libraries provide safer versions of overflow-prone string-handling functions. ¦ [Operation] Use automatic buffer overflow detection mechanisms that are offered by certain compilers or compiler extensions. Examples include: the Microsoft Visual Studio /GS flag, Fedora/Red Hat FORTIFY_SOURCE GCC flag, StackGuard, and ProPolice, which provide various mechanisms including canary-based detection and range/index checking. D3-SFCV (Stack Frame Canary Validation) from D3FEND [REF-1334] discusses canary-based detection in detail. ¦ [Implementation] Consider adhering to the following rules when allocating and managing an application's memory: Double check that the buffer is as large as specified. When using functions that accept a number of bytes to copy, such as strncpy(), be aware that if the destination buffer size is equal to the source buffer size, it may not NULL-terminate the string. Check buffer boundaries if accessing the buffer in a loop and make sure there is no danger of writing past the allocated space. If necessary, truncate all input strings to a reasonable length before passing them to the copy and concatenation functions. ¦ [Operation] Run or compile the software using features or extensions that randomly arrange the positions of a program's executable and libraries in memory. Because this makes the addresses unpredictable, it can prevent an attacker from reliably jumping to exploitable code. Examples include Address Space Layout Randomization (ASLR) [REF-58] [REF-60] and Position-Independent Executables (PIE) [REF-64]. Imported modules may be similarly realigned if their default memory addresses conflict with other modules, in a process known as "rebasing" (for Windows) and "prelinking" (for Linux) [REF-1332] using randomly generated addresses. ASLR for libraries cannot be used in conjunction with prelink since it would require relocating the libraries at run-time, defeating the whole purpose of prelinking. For more information on these techniques see D3-SAOR (Segment Address Offset Randomization) from D3FEND [REF-1335]. ¦ [Operation] Use a CPU and operating system that offers Data Execution Protection (using hardware NX or XD bits) or the equivalent techniques that simulate this feature in software, such as PaX [REF-60] [REF-61]. These techniques ensure that any instruction executed is exclusively at a memory address that is part of the code segment. For more information on these techniques see D3-PSEP (Process Segment Execution Prevention) from D3FEND [REF-1336]. ¦ [Implementation] Replace unbounded copy functions with analogous functions that support length arguments, such as strcpy with strncpy. Create these if they are not available.
CVE-2022-43750 | medium | drivers/usb/mon/mon_bin.c |  | USB Driver | 6.7 |  | IOT Goat SAST | 1 |  |  | Linux | 4.9.152 |  | UNREACHABLE | 2025-07-02T12:12:44Z | 0 | 0 | CWE-787 | drivers/usb/mon/mon_bin.c in usbmon in the Linux kernel before 5.19.15 and 6.x before 6.0.1 allows a user-space client to corrupt the monitor's internal memory. |  | CVSS:3.1/AV:L/AC:L/PR:H/UI:N/S:U/C:H/I:H/A:H | https://nvd.nist.gov/vuln/detail/CVE-2022-43750 | https://emea.finitestate.io/projects/5518255806845340306/versions/8350195272324183931/findings?findingId=8516367772013353621 | [Requirements] Use a language that does not allow this weakness to occur or provides constructs that make this weakness easier to avoid. For example, many languages that perform their own memory management, such as Java and Perl, are not subject to buffer overflows. Other languages, such as Ada and C#, typically provide overflow protection, but the protection can be disabled by the programmer. Be wary that a language's interface to native code may still be subject to overflows, even if the language itself is theoretically safe. ¦ [Architecture and Design] Use a vetted library or framework that does not allow this weakness to occur or provides constructs that make this weakness easier to avoid. Examples include the Safe C String Library (SafeStr) by Messier and Viega [REF-57], and the Strsafe.h library from Microsoft [REF-56]. These libraries provide safer versions of overflow-prone string-handling functions. ¦ [Operation] Use automatic buffer overflow detection mechanisms that are offered by certain compilers or compiler extensions. Examples include: the Microsoft Visual Studio /GS flag, Fedora/Red Hat FORTIFY_SOURCE GCC flag, StackGuard, and ProPolice, which provide various mechanisms including canary-based detection and range/index checking. D3-SFCV (Stack Frame Canary Validation) from D3FEND [REF-1334] discusses canary-based detection in detail. ¦ [Implementation] Consider adhering to the following rules when allocating and managing an application's memory: Double check that the buffer is as large as specified. When using functions that accept a number of bytes to copy, such as strncpy(), be aware that if the destination buffer size is equal to the source buffer size, it may not NULL-terminate the string. Check buffer boundaries if accessing the buffer in a loop and make sure there is no danger of writing past the allocated space. If necessary, truncate all input strings to a reasonable length before passing them to the copy and concatenation functions. ¦ [Operation] Run or compile the software using features or extensions that randomly arrange the positions of a program's executable and libraries in memory. Because this makes the addresses unpredictable, it can prevent an attacker from reliably jumping to exploitable code. Examples include Address Space Layout Randomization (ASLR) [REF-58] [REF-60] and Position-Independent Executables (PIE) [REF-64]. Imported modules may be similarly realigned if their default memory addresses conflict with other modules, in a process known as "rebasing" (for Windows) and "prelinking" (for Linux) [REF-1332] using randomly generated addresses. ASLR for libraries cannot be used in conjunction with prelink since it would require relocating the libraries at run-time, defeating the whole purpose of prelinking. For more information on these techniques see D3-SAOR (Segment Address Offset Randomization) from D3FEND [REF-1335]. ¦ [Operation] Use a CPU and operating system that offers Data Execution Protection (using hardware NX or XD bits) or the equivalent techniques that simulate this feature in software, such as PaX [REF-60] [REF-61]. These techniques ensure that any instruction executed is exclusively at a memory address that is part of the code segment. For more information on these techniques see D3-PSEP (Process Segment Execution Prevention) from D3FEND [REF-1336]. ¦ [Implementation] Replace unbounded copy functions with analogous functions that support length arguments, such as strcpy with strncpy. Create these if they are not available.
CVE-2019-19769 | medium | include/trace/events/lock.h |  |  | 6.7 |  | IOT Goat SAST | 1 |  |  | Linux | 4.9.152 |  | INCONCLUSIVE | 2025-07-02T12:12:44Z | 0 | 0 | CWE-416 | In the Linux kernel 5.3.10, there is a use-after-free (read) in the perf_trace_lock_acquire function (related to include/trace/events/lock.h). | AV:N/AC:L/Au:S/C:P/I:P/A:P | CVSS:3.1/AV:L/AC:L/PR:H/UI:N/S:U/C:H/I:H/A:H | https://nvd.nist.gov/vuln/detail/CVE-2019-19769 | https://emea.finitestate.io/projects/5518255806845340306/versions/8350195272324183931/findings?findingId=8938764975314275269 | [Architecture and Design] Choose a language that provides automatic memory management. ¦ [Implementation] When freeing pointers, be sure to set them to NULL once they are freed. However, the utilization of multiple or complex data structures may lower the usefulness of this strategy.
CVE-2021-42327 | medium | drivers/gpu/drm/amd/display/amdgpu_dm/amdgpu_dm_debugfs.c |  | GPU / AMD Display | 6.7 |  | IOT Goat SAST | 1 |  |  | Linux | 4.9.152 |  | UNREACHABLE | 2025-07-02T12:12:44Z | 1 | 0 | CWE-787 | dp_link_settings_write in drivers/gpu/drm/amd/display/amdgpu_dm/amdgpu_dm_debugfs.c in the Linux kernel through 5.14.14 allows a heap-based buffer overflow by an attacker who can write a string to the AMD GPU display drivers debug filesystem. There are no checks on size within parse_write_buffer_into_params when it uses the size of copy_from_user to copy a userspace buffer into a 40-byte heap buffer. | AV:L/AC:L/Au:N/C:P/I:P/A:P | CVSS:3.1/AV:L/AC:L/PR:H/UI:N/S:U/C:H/I:H/A:H | https://nvd.nist.gov/vuln/detail/CVE-2021-42327 | https://emea.finitestate.io/projects/5518255806845340306/versions/8350195272324183931/findings?findingId=9150019221592921461 | [Requirements] Use a language that does not allow this weakness to occur or provides constructs that make this weakness easier to avoid. For example, many languages that perform their own memory management, such as Java and Perl, are not subject to buffer overflows. Other languages, such as Ada and C#, typically provide overflow protection, but the protection can be disabled by the programmer. Be wary that a language's interface to native code may still be subject to overflows, even if the language itself is theoretically safe. ¦ [Architecture and Design] Use a vetted library or framework that does not allow this weakness to occur or provides constructs that make this weakness easier to avoid. Examples include the Safe C String Library (SafeStr) by Messier and Viega [REF-57], and the Strsafe.h library from Microsoft [REF-56]. These libraries provide safer versions of overflow-prone string-handling functions. ¦ [Operation] Use automatic buffer overflow detection mechanisms that are offered by certain compilers or compiler extensions. Examples include: the Microsoft Visual Studio /GS flag, Fedora/Red Hat FORTIFY_SOURCE GCC flag, StackGuard, and ProPolice, which provide various mechanisms including canary-based detection and range/index checking. D3-SFCV (Stack Frame Canary Validation) from D3FEND [REF-1334] discusses canary-based detection in detail. ¦ [Implementation] Consider adhering to the following rules when allocating and managing an application's memory: Double check that the buffer is as large as specified. When using functions that accept a number of bytes to copy, such as strncpy(), be aware that if the destination buffer size is equal to the source buffer size, it may not NULL-terminate the string. Check buffer boundaries if accessing the buffer in a loop and make sure there is no danger of writing past the allocated space. If necessary, truncate all input strings to a reasonable length before passing them to the copy and concatenation functions. ¦ [Operation] Run or compile the software using features or extensions that randomly arrange the positions of a program's executable and libraries in memory. Because this makes the addresses unpredictable, it can prevent an attacker from reliably jumping to exploitable code. Examples include Address Space Layout Randomization (ASLR) [REF-58] [REF-60] and Position-Independent Executables (PIE) [REF-64]. Imported modules may be similarly realigned if their default memory addresses conflict with other modules, in a process known as "rebasing" (for Windows) and "prelinking" (for Linux) [REF-1332] using randomly generated addresses. ASLR for libraries cannot be used in conjunction with prelink since it would require relocating the libraries at run-time, defeating the whole purpose of prelinking. For more information on these techniques see D3-SAOR (Segment Address Offset Randomization) from D3FEND [REF-1335]. ¦ [Operation] Use a CPU and operating system that offers Data Execution Protection (using hardware NX or XD bits) or the equivalent techniques that simulate this feature in software, such as PaX [REF-60] [REF-61]. These techniques ensure that any instruction executed is exclusively at a memory address that is part of the code segment. For more information on these techniques see D3-PSEP (Process Segment Execution Prevention) from D3FEND [REF-1336]. ¦ [Implementation] Replace unbounded copy functions with analogous functions that support length arguments, such as strcpy with strncpy. Create these if they are not available.
CVE-2020-14331 | medium | drivers/video/console/vgacon.c | vgacon_scrollback_update | Kernel Driver | 6.6 |  | IOT Goat SAST | 1 |  |  | Linux | 4.9.152 |  | INCONCLUSIVE | 2025-07-02T12:12:44Z | 1 | 0 | CWE-787 | A flaw was found in the Linux kernel’s implementation of the invert video code on VGA consoles when a local attacker attempts to resize the console, calling an ioctl VT_RESIZE, which causes an out-of-bounds write to occur. This flaw allows a local user with access to the VGA console to crash the system, potentially escalating their privileges on the system. The highest threat from this vulnerability is to data confidentiality and integrity as well as system availability. | AV:L/AC:L/Au:N/C:C/I:C/A:C | CVSS:3.1/AV:P/AC:L/PR:L/UI:N/S:U/C:H/I:H/A:H | https://nvd.nist.gov/vuln/detail/CVE-2020-14331 | https://emea.finitestate.io/projects/5518255806845340306/versions/8350195272324183931/findings?findingId=465634721980484007 | [Requirements] Use a language that does not allow this weakness to occur or provides constructs that make this weakness easier to avoid. For example, many languages that perform their own memory management, such as Java and Perl, are not subject to buffer overflows. Other languages, such as Ada and C#, typically provide overflow protection, but the protection can be disabled by the programmer. Be wary that a language's interface to native code may still be subject to overflows, even if the language itself is theoretically safe. ¦ [Architecture and Design] Use a vetted library or framework that does not allow this weakness to occur or provides constructs that make this weakness easier to avoid. Examples include the Safe C String Library (SafeStr) by Messier and Viega [REF-57], and the Strsafe.h library from Microsoft [REF-56]. These libraries provide safer versions of overflow-prone string-handling functions. ¦ [Operation] Use automatic buffer overflow detection mechanisms that are offered by certain compilers or compiler extensions. Examples include: the Microsoft Visual Studio /GS flag, Fedora/Red Hat FORTIFY_SOURCE GCC flag, StackGuard, and ProPolice, which provide various mechanisms including canary-based detection and range/index checking. D3-SFCV (Stack Frame Canary Validation) from D3FEND [REF-1334] discusses canary-based detection in detail. ¦ [Implementation] Consider adhering to the following rules when allocating and managing an application's memory: Double check that the buffer is as large as specified. When using functions that accept a number of bytes to copy, such as strncpy(), be aware that if the destination buffer size is equal to the source buffer size, it may not NULL-terminate the string. Check buffer boundaries if accessing the buffer in a loop and make sure there is no danger of writing past the allocated space. If necessary, truncate all input strings to a reasonable length before passing them to the copy and concatenation functions. ¦ [Operation] Run or compile the software using features or extensions that randomly arrange the positions of a program's executable and libraries in memory. Because this makes the addresses unpredictable, it can prevent an attacker from reliably jumping to exploitable code. Examples include Address Space Layout Randomization (ASLR) [REF-58] [REF-60] and Position-Independent Executables (PIE) [REF-64]. Imported modules may be similarly realigned if their default memory addresses conflict with other modules, in a process known as "rebasing" (for Windows) and "prelinking" (for Linux) [REF-1332] using randomly generated addresses. ASLR for libraries cannot be used in conjunction with prelink since it would require relocating the libraries at run-time, defeating the whole purpose of prelinking. For more information on these techniques see D3-SAOR (Segment Address Offset Randomization) from D3FEND [REF-1335]. ¦ [Operation] Use a CPU and operating system that offers Data Execution Protection (using hardware NX or XD bits) or the equivalent techniques that simulate this feature in software, such as PaX [REF-60] [REF-61]. These techniques ensure that any instruction executed is exclusively at a memory address that is part of the code segment. For more information on these techniques see D3-PSEP (Process Segment Execution Prevention) from D3FEND [REF-1336]. ¦ [Implementation] Replace unbounded copy functions with analogous functions that support length arguments, such as strcpy with strncpy. Create these if they are not available.
CVE-2017-16536 | medium | drivers/media/usb/cx231xx/cx231xx-cards.c |  | Media / USB | 6.6 |  | IOT Goat SAST | 1 |  |  | Linux | 4.9.152 |  | INCONCLUSIVE | 2025-07-02T12:12:44Z | 0 | 0 | CWE-476 | The cx231xx_usb_probe function in drivers/media/usb/cx231xx/cx231xx-cards.c in the Linux kernel through 4.13.11 allows local users to cause a denial of service (NULL pointer dereference and system crash) or possibly have unspecified other impact via a crafted USB device. | AV:L/AC:L/Au:N/C:C/I:C/A:C | CVSS:3.0/AV:P/AC:L/PR:L/UI:N/S:U/C:H/I:H/A:H | https://nvd.nist.gov/vuln/detail/CVE-2017-16536 | https://emea.finitestate.io/projects/5518255806845340306/versions/8350195272324183931/findings?findingId=848906947398761723 | [Implementation] For any pointers that could have been modified or provided from a function that can return NULL, check the pointer for NULL before use. When working with a multithreaded or otherwise asynchronous environment, ensure that proper locking APIs are used to lock before the check, and unlock when it has finished [REF-1484]. ¦ [Requirements] Select a programming language that is not susceptible to these issues. ¦ [Implementation] Check the results of all functions that return a value and verify that the value is non-null before acting upon it. ¦ [Architecture and Design] Identify all variables and data stores that receive information from external sources, and apply input validation to make sure that they are only initialized to expected values. ¦ [Implementation] Explicitly initialize all variables and other data stores, either during declaration or just before the first usage.
CVE-2017-16649 | medium | drivers/net/usb/cdc_ether.c |  | Network Driver | 6.6 |  | IOT Goat SAST | 1 |  |  | Linux | 4.9.152 |  | INCONCLUSIVE | 2025-07-02T12:12:44Z | 0 | 0 | CWE-369 | The usbnet_generic_cdc_bind function in drivers/net/usb/cdc_ether.c in the Linux kernel through 4.13.11 allows local users to cause a denial of service (divide-by-zero error and system crash) or possibly have unspecified other impact via a crafted USB device. | AV:L/AC:L/Au:N/C:C/I:C/A:C | CVSS:3.0/AV:P/AC:L/PR:L/UI:N/S:U/C:H/I:H/A:H | https://nvd.nist.gov/vuln/detail/CVE-2017-16649 | https://emea.finitestate.io/projects/5518255806845340306/versions/8350195272324183931/findings?findingId=1018460171548819849 | [via CWE-682: Incorrect Calculation] [Implementation] Understand your programming language's underlying representation and how it interacts with numeric calculation. Pay close attention to byte size discrepancies, precision, signed/unsigned distinctions, truncation, conversion and casting between types, "not-a-number" calculations, and how your language handles numbers that are too large or too small for its underlying representation. ¦ [Implementation] Perform input validation on any numeric input by ensuring that it is within the expected range. Enforce that the input meets both the minimum and maximum requirements for the expected range. ¦ [Implementation] Use the appropriate type for the desired action. For example, in C/C++, only use unsigned types for values that could never be negative, such as height, width, or other numbers related to quantity. ¦ [Architecture and Design] Use languages, libraries, or frameworks that make it easier to handle numbers without unexpected consequences. Examples include safe integer handling packages such as SafeInt (C++) or IntegerLib (C or C++). ¦ [Architecture and Design] Use languages, libraries, or frameworks that make it easier to handle numbers without unexpected consequences. Examples include safe integer handling packages such as SafeInt (C++) or IntegerLib (C or C++). ¦ [Implementation] Examine compiler warnings closely and eliminate problems with potential security implications, such as signed / unsigned mismatch in memory operations, or use of uninitialized variables. Even if the weakness is rarely exploitable, a single failure may lead to the compromise of the entire system. ¦ [Testing] Use automated static analysis tools that target this type of weakness. Many modern techniques use data flow analysis to minimize the number of false positives. This is not a perfect solution, since 100% accuracy and coverage are not feasible. ¦ [Testing] Use dynamic tools and techniques that interact with the product using large test suites with many diverse inputs, such as fuzz testing (fuzzing), robustness testing, and fault injection. The product's operation may slow down, but it should not become unstable, crash, or generate incorrect results.
CVE-2023-52819 | medium | drivers/gpu/drm/amd/pm/powerplay/hwmgr/pptable_v1_0.h; drivers/gpu/drm/amd/powerplay/hwmgr/pptable_v1_0.h |  | GPU / DRM | 6.6 |  | IOT Goat SAST | 1 |  |  | Linux | 4.9.152 |  | INCONCLUSIVE | 2025-07-02T12:12:44Z | 0 | 0 | CWE-129 | In the Linux kernel, the following vulnerability has been resolved:drm/amd: Fix UBSAN array-index-out-of-bounds for Polaris and TongaFor pptable structs that use flexible array sizes, use flexible arrays. |  | CVSS:3.1/AV:L/AC:L/PR:L/UI:N/S:U/C:L/I:L/A:H | https://nvd.nist.gov/vuln/detail/CVE-2023-52819 | https://emea.finitestate.io/projects/5518255806845340306/versions/8350195272324183931/findings?findingId=1160961239793074036 | [Architecture and Design] Use an input validation framework such as Struts or the OWASP ESAPI Validation API. Note that using a framework does not automatically address all input validation problems; be mindful of weaknesses that could arise from misusing the framework itself (CWE-1173). ¦ [Architecture and Design] For any security checks that are performed on the client side, ensure that these checks are duplicated on the server side, in order to avoid CWE-602. Attackers can bypass the client-side checks by modifying values after the checks have been performed, or by changing the client to remove the client-side checks entirely. Then, these modified values would be submitted to the server. Even though client-side checks provide minimal benefits with respect to server-side security, they are still useful. First, they can support intrusion detection. If the server receives input that should have been rejected by the client, then it may be an indication of an attack. Second, client-side error-checking can provide helpful feedback to the user about the expectations for valid input. Third, there may be a reduction in server-side processing time for accidental input errors, although this is typically a small savings. ¦ [Requirements] Use a language that does not allow this weakness to occur or provides constructs that make this weakness easier to avoid. For example, Ada allows the programmer to constrain the values of a variable and languages such as Java and Ruby will allow the programmer to handle exceptions when an out-of-bounds index is accessed. ¦ [Operation] Run or compile the software using features or extensions that randomly arrange the positions of a program's executable and libraries in memory. Because this makes the addresses unpredictable, it can prevent an attacker from reliably jumping to exploitable code. Examples include Address Space Layout Randomization (ASLR) [REF-58] [REF-60] and Position-Independent Executables (PIE) [REF-64]. Imported modules may be similarly realigned if their default memory addresses conflict with other modules, in a process known as "rebasing" (for Windows) and "prelinking" (for Linux) [REF-1332] using randomly generated addresses. ASLR for libraries cannot be used in conjunction with prelink since it would require relocating the libraries at run-time, defeating the whole purpose of prelinking. For more information on these techniques see D3-SAOR (Segment Address Offset Randomization) from D3FEND [REF-1335]. ¦ [Operation] Use a CPU and operating system that offers Data Execution Protection (using hardware NX or XD bits) or the equivalent techniques that simulate this feature in software, such as PaX [REF-60] [REF-61]. These techniques ensure that any instruction executed is exclusively at a memory address that is part of the code segment. For more information on these techniques see D3-PSEP (Process Segment Execution Prevention) from D3FEND [REF-1336]. ¦ [Implementation] Assume all input is malicious. Use an "accept known good" input validation strategy, i.e., use a list of acceptable inputs that strictly conform to specifications. Reject any input that does not strictly conform to specifications, or transform it into something that does. When performing input validation, consider all potentially relevant properties, including length, type of input, the full range of acceptable values, missing or extra inputs, syntax, consistency across related fields, and conformance to business rules. As an example of business rule logic, "boat" may be syntactically valid because it only contains alphanumeric characters, but it is not valid if the input is only expected to contain colors such as "red" or "blue." Do not rely exclusively on looking for malicious or malformed inputs. This is likely to miss at least one undesirable input, especially if the code's environment changes. This can give attackers enough room to bypass the intended validation. However, denylists can be useful for detecting potential attacks or determining which inputs are so malformed that they should be rejected outright. When accessing a user-controlled array index, use a stringent range of values that are within the target array. Make sure that you do not allow negative values to be used. That is, verify the minimum as well as the maximum of the range of acceptable values. ¦ [Implementation] Be especially careful to validate all input when invoking code that crosses language boundaries, such as from an interpreted language to native code. This could create an unexpected interaction between the language boundaries. Ensure that you are not violating any of the expectations of the language with which you are interfacing. For example, even though Java may not be susceptible to buffer overflows, providing a large argument in a call to native code might trigger an overflow. ¦ [Architecture and Design] Run your code using the lowest privileges that are required to accomplish the necessary tasks [REF-76]. If possible, create isolated accounts with limited privileges that are only used for a single task. That way, a successful attack will not immediately give the attacker access to the rest of the software or its environment. For example, database applications rarely need to run as the database administrator, especially in day-to-day operations. ¦ [Architecture and Design] Run the code in a "jail" or similar sandbox environment that enforces strict boundaries between the process and the operating system. This may effectively restrict which files can be accessed in a particular directory or which commands can be executed by the software. OS-level examples include the Unix chroot jail, AppArmor, and SELinux. In general, managed code may provide some protection. For example, java.io.FilePermission in the Java SecurityManager allows the software to specify restrictions on file operations. This may not be a feasible solution, and it only limits the impact to the operating system; the rest of the application may still be subject to compromise. Be careful to avoid CWE-243 and other weaknesses related to jails.
CVE-2017-16645 | medium | drivers/input/misc/ims-pcu.c |  | Kernel Driver | 6.6 |  | IOT Goat SAST | 1 |  |  | Linux | 4.9.152 |  | UNREACHABLE | 2025-07-02T12:12:44Z | 0 | 0 | CWE-125 | The ims_pcu_get_cdc_union_desc function in drivers/input/misc/ims-pcu.c in the Linux kernel through 4.13.11 allows local users to cause a denial of service (ims_pcu_parse_cdc_data out-of-bounds read and system crash) or possibly have unspecified other impact via a crafted USB device. | AV:L/AC:L/Au:N/C:C/I:C/A:C | CVSS:3.0/AV:P/AC:L/PR:L/UI:N/S:U/C:H/I:H/A:H | https://nvd.nist.gov/vuln/detail/CVE-2017-16645 | https://emea.finitestate.io/projects/5518255806845340306/versions/8350195272324183931/findings?findingId=1501932237233691467 | [Implementation] Assume all input is malicious. Use an "accept known good" input validation strategy, i.e., use a list of acceptable inputs that strictly conform to specifications. Reject any input that does not strictly conform to specifications, or transform it into something that does. When performing input validation, consider all potentially relevant properties, including length, type of input, the full range of acceptable values, missing or extra inputs, syntax, consistency across related fields, and conformance to business rules. As an example of business rule logic, "boat" may be syntactically valid because it only contains alphanumeric characters, but it is not valid if the input is only expected to contain colors such as "red" or "blue." Do not rely exclusively on looking for malicious or malformed inputs. This is likely to miss at least one undesirable input, especially if the code's environment changes. This can give attackers enough room to bypass the intended validation. However, denylists can be useful for detecting potential attacks or determining which inputs are so malformed that they should be rejected outright. To reduce the likelihood of introducing an out-of-bounds read, ensure that you validate and ensure correct calculations for any length argument, buffer size calculation, or offset. Be especially careful of relying on a sentinel (i.e. special character such as NUL) in untrusted inputs. ¦ [Architecture and Design] Use a language that provides appropriate memory abstractions.
CVE-2017-16643 | medium | drivers/input/tablet/gtco.c |  | Kernel Driver | 6.6 |  | IOT Goat SAST | 1 |  |  | Linux | 4.9.152 |  | UNREACHABLE | 2025-07-02T12:12:44Z | 0 | 0 | CWE-125 | The parse_hid_report_descriptor function in drivers/input/tablet/gtco.c in the Linux kernel before 4.13.11 allows local users to cause a denial of service (out-of-bounds read and system crash) or possibly have unspecified other impact via a crafted USB device. | AV:L/AC:L/Au:N/C:C/I:C/A:C | CVSS:3.0/AV:P/AC:L/PR:L/UI:N/S:U/C:H/I:H/A:H | https://nvd.nist.gov/vuln/detail/CVE-2017-16643 | https://emea.finitestate.io/projects/5518255806845340306/versions/8350195272324183931/findings?findingId=1850204075933685292 | [Implementation] Assume all input is malicious. Use an "accept known good" input validation strategy, i.e., use a list of acceptable inputs that strictly conform to specifications. Reject any input that does not strictly conform to specifications, or transform it into something that does. When performing input validation, consider all potentially relevant properties, including length, type of input, the full range of acceptable values, missing or extra inputs, syntax, consistency across related fields, and conformance to business rules. As an example of business rule logic, "boat" may be syntactically valid because it only contains alphanumeric characters, but it is not valid if the input is only expected to contain colors such as "red" or "blue." Do not rely exclusively on looking for malicious or malformed inputs. This is likely to miss at least one undesirable input, especially if the code's environment changes. This can give attackers enough room to bypass the intended validation. However, denylists can be useful for detecting potential attacks or determining which inputs are so malformed that they should be rejected outright. To reduce the likelihood of introducing an out-of-bounds read, ensure that you validate and ensure correct calculations for any length argument, buffer size calculation, or offset. Be especially careful of relying on a sentinel (i.e. special character such as NUL) in untrusted inputs. ¦ [Architecture and Design] Use a language that provides appropriate memory abstractions.
CVE-2017-16644 | medium | drivers/media/usb/hdpvr/hdpvr-core.c |  | Media / USB | 6.6 |  | IOT Goat SAST | 1 |  |  | Linux | 4.9.152 |  | INCONCLUSIVE | 2025-07-02T12:12:44Z | 0 | 0 | CWE-388 | The hdpvr_probe function in drivers/media/usb/hdpvr/hdpvr-core.c in the Linux kernel through 4.13.11 allows local users to cause a denial of service (improper error handling and system crash) or possibly have unspecified other impact via a crafted USB device. | AV:L/AC:L/Au:N/C:C/I:C/A:C | CVSS:3.0/AV:P/AC:L/PR:L/UI:N/S:U/C:H/I:H/A:H | https://nvd.nist.gov/vuln/detail/CVE-2017-16644 | https://emea.finitestate.io/projects/5518255806845340306/versions/8350195272324183931/findings?findingId=2948898436560032940 | [Implementation] Handle all error conditions explicitly. Do not suppress or ignore exceptions. Ensure error-handling code does not introduce new vulnerabilities.
CVE-2024-0607 | medium | include/net/netfilter/nf_tables.h; net/netfilter/nft_byteorder.c; net/netfilter/nft_meta.c | nft_byteorder_eval | Networking / Netfilter | 6.6 |  | IOT Goat SAST | 1 |  |  | Linux | 4.9.152 |  | UNREACHABLE | 2025-07-02T12:12:44Z | 0 | 0 | CWE-229 | A flaw was found in the Netfilter subsystem in the Linux kernel. The issue is in the nft_byteorder_eval() function, where the code iterates through a loop and writes to the `dst` array. On each iteration, 8 bytes are written, but `dst` is an array of u32, so each element only has space for 4 bytes. That means every iteration overwrites part of the previous element corrupting this array of u32. This flaw allows a local user to cause a denial of service or potentially break NetFilter functionality. |  | CVSS:3.1/AV:L/AC:L/PR:L/UI:N/S:U/C:L/I:L/A:H | https://nvd.nist.gov/vuln/detail/CVE-2024-0607 | https://emea.finitestate.io/projects/5518255806845340306/versions/8350195272324183931/findings?findingId=3017516670818172670 | [Implementation] Validate all input values, including checking for missing or incomplete values. Do not assume optional fields will be present.
CVE-2017-16648 | medium | drivers/media/dvb-core/dvb_frontend.c |  | Media Driver | 6.6 |  | IOT Goat SAST | 1 |  |  | Linux | 4.9.152 |  | INCONCLUSIVE | 2025-07-02T12:12:44Z | 0 | 0 | CWE-416 | The dvb_frontend_free function in drivers/media/dvb-core/dvb_frontend.c in the Linux kernel through 4.13.11 allows local users to cause a denial of service (use-after-free and system crash) or possibly have unspecified other impact via a crafted USB device. NOTE: the function was later renamed __dvb_frontend_free. | AV:L/AC:L/Au:N/C:C/I:C/A:C | CVSS:3.0/AV:P/AC:L/PR:L/UI:N/S:U/C:H/I:H/A:H | https://nvd.nist.gov/vuln/detail/CVE-2017-16648 | https://emea.finitestate.io/projects/5518255806845340306/versions/8350195272324183931/findings?findingId=3609974617694080618 | [Architecture and Design] Choose a language that provides automatic memory management. ¦ [Implementation] When freeing pointers, be sure to set them to NULL once they are freed. However, the utilization of multiple or complex data structures may lower the usefulness of this strategy.
CVE-2017-16537 | medium | drivers/media/rc/imon.c |  | Media Driver | 6.6 |  | IOT Goat SAST | 1 |  |  | Linux | 4.9.152 |  | INCONCLUSIVE | 2025-07-02T12:12:44Z | 0 | 0 | CWE-476 | The imon_probe function in drivers/media/rc/imon.c in the Linux kernel through 4.13.11 allows local users to cause a denial of service (NULL pointer dereference and system crash) or possibly have unspecified other impact via a crafted USB device. | AV:L/AC:L/Au:N/C:C/I:C/A:C | CVSS:3.0/AV:P/AC:L/PR:L/UI:N/S:U/C:H/I:H/A:H | https://nvd.nist.gov/vuln/detail/CVE-2017-16537 | https://emea.finitestate.io/projects/5518255806845340306/versions/8350195272324183931/findings?findingId=4034262877765923612 | [Implementation] For any pointers that could have been modified or provided from a function that can return NULL, check the pointer for NULL before use. When working with a multithreaded or otherwise asynchronous environment, ensure that proper locking APIs are used to lock before the check, and unlock when it has finished [REF-1484]. ¦ [Requirements] Select a programming language that is not susceptible to these issues. ¦ [Implementation] Check the results of all functions that return a value and verify that the value is non-null before acting upon it. ¦ [Architecture and Design] Identify all variables and data stores that receive information from external sources, and apply input validation to make sure that they are only initialized to expected values. ¦ [Implementation] Explicitly initialize all variables and other data stores, either during declaration or just before the first usage.
CVE-2017-16535 | medium | drivers/usb/core/config.c |  | USB Driver | 6.6 |  | IOT Goat SAST | 1 |  |  | Linux | 4.9.152 |  | UNREACHABLE | 2025-07-02T12:12:44Z | 0 | 0 | CWE-125 | The usb_get_bos_descriptor function in drivers/usb/core/config.c in the Linux kernel before 4.13.10 allows local users to cause a denial of service (out-of-bounds read and system crash) or possibly have unspecified other impact via a crafted USB device. | AV:L/AC:L/Au:N/C:C/I:C/A:C | CVSS:3.0/AV:P/AC:L/PR:L/UI:N/S:U/C:H/I:H/A:H | https://nvd.nist.gov/vuln/detail/CVE-2017-16535 | https://emea.finitestate.io/projects/5518255806845340306/versions/8350195272324183931/findings?findingId=5731504970691800282 | [Implementation] Assume all input is malicious. Use an "accept known good" input validation strategy, i.e., use a list of acceptable inputs that strictly conform to specifications. Reject any input that does not strictly conform to specifications, or transform it into something that does. When performing input validation, consider all potentially relevant properties, including length, type of input, the full range of acceptable values, missing or extra inputs, syntax, consistency across related fields, and conformance to business rules. As an example of business rule logic, "boat" may be syntactically valid because it only contains alphanumeric characters, but it is not valid if the input is only expected to contain colors such as "red" or "blue." Do not rely exclusively on looking for malicious or malformed inputs. This is likely to miss at least one undesirable input, especially if the code's environment changes. This can give attackers enough room to bypass the intended validation. However, denylists can be useful for detecting potential attacks or determining which inputs are so malformed that they should be rejected outright. To reduce the likelihood of introducing an out-of-bounds read, ensure that you validate and ensure correct calculations for any length argument, buffer size calculation, or offset. Be especially careful of relying on a sentinel (i.e. special character such as NUL) in untrusted inputs. ¦ [Architecture and Design] Use a language that provides appropriate memory abstractions.
CVE-2017-16646 | medium | drivers/media/usb/dvb-usb/dib0700_devices.c |  | Media / USB | 6.6 |  | IOT Goat SAST | 1 |  |  | Linux | 4.9.152 |  | INCONCLUSIVE | 2025-07-02T12:12:44Z | 0 | 0 | CWE-476 | drivers/media/usb/dvb-usb/dib0700_devices.c in the Linux kernel through 4.13.11 allows local users to cause a denial of service (BUG and system crash) or possibly have unspecified other impact via a crafted USB device. | AV:L/AC:L/Au:N/C:C/I:C/A:C | CVSS:3.0/AV:P/AC:L/PR:L/UI:N/S:U/C:H/I:H/A:H | https://nvd.nist.gov/vuln/detail/CVE-2017-16646 | https://emea.finitestate.io/projects/5518255806845340306/versions/8350195272324183931/findings?findingId=5808067163708033898 | [Implementation] For any pointers that could have been modified or provided from a function that can return NULL, check the pointer for NULL before use. When working with a multithreaded or otherwise asynchronous environment, ensure that proper locking APIs are used to lock before the check, and unlock when it has finished [REF-1484]. ¦ [Requirements] Select a programming language that is not susceptible to these issues. ¦ [Implementation] Check the results of all functions that return a value and verify that the value is non-null before acting upon it. ¦ [Architecture and Design] Identify all variables and data stores that receive information from external sources, and apply input validation to make sure that they are only initialized to expected values. ¦ [Implementation] Explicitly initialize all variables and other data stores, either during declaration or just before the first usage.
CVE-2021-47580 | medium | include/linux/fortify-string.h; lib/scatterlist.c; lib/dump_stack.c; mm/kasan/report.c; mm/kasan/generic.c; mm/kasan/shadow.c; drivers/scsi/scsi_debug.c; drivers/scsi/scsi_lib.c; block/blk-mq.c; block/blk-mq-sched.c; block/blk-exec.c; drivers/scsi/sg.c; fs/ioctl.c; arch/x86/entry/common.c | min_t | Kernel Lib | 6.6 |  | IOT Goat SAST | 1 |  |  | Linux | 4.9.152 |  | INCONCLUSIVE | 2025-07-02T12:12:44Z | 0 | 0 | CWE-787 | In the Linux kernel, the following vulnerability has been resolved:scsi: scsi_debug: Fix type in min_t to avoid stack OOBChange min_t() to use type "u32" instead of type "int" to avoid stack outof bounds. With min_t() type "int" the values get sign extended and thelarger value gets used causing stack out of bounds.BUG: KASAN: stack-out-of-bounds in memcpy include/linux/fortify-string.h:191 [inline]BUG: KASAN: stack-out-of-bounds in sg_copy_buffer+0x1de/0x240 lib/scatterlist.c:976Read of size 127 at addr ffff888072607128 by task syz-executor.7/18707CPU: 1 PID: 18707 Comm: syz-executor.7 Not tainted 5.15.0-syzk #1Hardware name: Red Hat KVM, BIOS 1.13.0-2Call Trace: __dump_stack lib/dump_stack.c:88 [inline] dump_stack_lvl+0x89/0xb5 lib/dump_stack.c:106 print_address_description.constprop.9+0x28/0x160 mm/kasan/report.c:256 __kasan_report mm/kasan/report.c:442 [inline] kasan_report.cold.14+0x7d/0x117 mm/kasan/report.c:459 check_region_inline mm/kasan/generic.c:183 [inline] kasan_check_range+0x1a3/0x210 mm/kasan/generic.c:189 memcpy+0x23/0x60 mm/kasan/shadow.c:65 memcpy include/linux/fortify-string.h:191 [inline] sg_copy_buffer+0x1de/0x240 lib/scatterlist.c:976 sg_copy_from_buffer+0x33/0x40 lib/scatterlist.c:1000 fill_from_dev_buffer.part.34+0x82/0x130 drivers/scsi/scsi_debug.c:1162 fill_from_dev_buffer drivers/scsi/scsi_debug.c:1888 [inline] resp_readcap16+0x365/0x3b0 drivers/scsi/scsi_debug.c:1887 schedule_resp+0x4d8/0x1a70 drivers/scsi/scsi_debug.c:5478 scsi_debug_queuecommand+0x8c9/0x1ec0 drivers/scsi/scsi_debug.c:7533 scsi_dispatch_cmd drivers/scsi/scsi_lib.c:1520 [inline] scsi_queue_rq+0x16b0/0x2d40 drivers/scsi/scsi_lib.c:1699 blk_mq_dispatch_rq_list+0xb9b/0x2700 block/blk-mq.c:1639 __blk_mq_sched_dispatch_requests+0x28f/0x590 block/blk-mq-sched.c:325 blk_mq_sched_dispatch_requests+0x105/0x190 block/blk-mq-sched.c:358 __blk_mq_run_hw_queue+0xe5/0x150 block/blk-mq.c:1761 __blk_mq_delay_run_hw_queue+0x4f8/0x5c0 block/blk-mq.c:1838 blk_mq_run_hw_queue+0x18d/0x350 block/blk-mq.c:1891 blk_mq_sched_insert_request+0x3db/0x4e0 block/blk-mq-sched.c:474 blk_execute_rq_nowait+0x16b/0x1c0 block/blk-exec.c:62 sg_common_write.isra.18+0xeb3/0x2000 drivers/scsi/sg.c:836 sg_new_write.isra.19+0x570/0x8c0 drivers/scsi/sg.c:774 sg_ioctl_common+0x14d6/0x2710 drivers/scsi/sg.c:939 sg_ioctl+0xa2/0x180 drivers/scsi/sg.c:1165 vfs_ioctl fs/ioctl.c:51 [inline] __do_sys_ioctl fs/ioctl.c:874 [inline] __se_sys_ioctl fs/ioctl.c:860 [inline] __x64_sys_ioctl+0x19d/0x220 fs/ioctl.c:860 do_syscall_x64 arch/x86/entry/common.c:50 [inline] do_syscall_64+0x3a/0x80 arch/x86/entry/common.c:80 entry_SYSCALL_64_after_hwframe+0x44/0xae |  | CVSS:3.1/AV:L/AC:L/PR:L/UI:N/S:U/C:H/I:L/A:L | https://nvd.nist.gov/vuln/detail/CVE-2021-47580 | https://emea.finitestate.io/projects/5518255806845340306/versions/8350195272324183931/findings?findingId=7477156071055279606 | [Requirements] Use a language that does not allow this weakness to occur or provides constructs that make this weakness easier to avoid. For example, many languages that perform their own memory management, such as Java and Perl, are not subject to buffer overflows. Other languages, such as Ada and C#, typically provide overflow protection, but the protection can be disabled by the programmer. Be wary that a language's interface to native code may still be subject to overflows, even if the language itself is theoretically safe. ¦ [Architecture and Design] Use a vetted library or framework that does not allow this weakness to occur or provides constructs that make this weakness easier to avoid. Examples include the Safe C String Library (SafeStr) by Messier and Viega [REF-57], and the Strsafe.h library from Microsoft [REF-56]. These libraries provide safer versions of overflow-prone string-handling functions. ¦ [Operation] Use automatic buffer overflow detection mechanisms that are offered by certain compilers or compiler extensions. Examples include: the Microsoft Visual Studio /GS flag, Fedora/Red Hat FORTIFY_SOURCE GCC flag, StackGuard, and ProPolice, which provide various mechanisms including canary-based detection and range/index checking. D3-SFCV (Stack Frame Canary Validation) from D3FEND [REF-1334] discusses canary-based detection in detail. ¦ [Implementation] Consider adhering to the following rules when allocating and managing an application's memory: Double check that the buffer is as large as specified. When using functions that accept a number of bytes to copy, such as strncpy(), be aware that if the destination buffer size is equal to the source buffer size, it may not NULL-terminate the string. Check buffer boundaries if accessing the buffer in a loop and make sure there is no danger of writing past the allocated space. If necessary, truncate all input strings to a reasonable length before passing them to the copy and concatenation functions. ¦ [Operation] Run or compile the software using features or extensions that randomly arrange the positions of a program's executable and libraries in memory. Because this makes the addresses unpredictable, it can prevent an attacker from reliably jumping to exploitable code. Examples include Address Space Layout Randomization (ASLR) [REF-58] [REF-60] and Position-Independent Executables (PIE) [REF-64]. Imported modules may be similarly realigned if their default memory addresses conflict with other modules, in a process known as "rebasing" (for Windows) and "prelinking" (for Linux) [REF-1332] using randomly generated addresses. ASLR for libraries cannot be used in conjunction with prelink since it would require relocating the libraries at run-time, defeating the whole purpose of prelinking. For more information on these techniques see D3-SAOR (Segment Address Offset Randomization) from D3FEND [REF-1335]. ¦ [Operation] Use a CPU and operating system that offers Data Execution Protection (using hardware NX or XD bits) or the equivalent techniques that simulate this feature in software, such as PaX [REF-60] [REF-61]. These techniques ensure that any instruction executed is exclusively at a memory address that is part of the code segment. For more information on these techniques see D3-PSEP (Process Segment Execution Prevention) from D3FEND [REF-1336]. ¦ [Implementation] Replace unbounded copy functions with analogous functions that support length arguments, such as strcpy with strncpy. Create these if they are not available.
CVE-2017-16538 | medium | drivers/media/usb/dvb-usb-v2/lmedm04.c |  | Media / USB | 6.6 |  | IOT Goat SAST | 1 |  |  | Linux | 4.9.152 |  | INCONCLUSIVE | 2025-07-02T12:12:44Z | 0 | 0 | CWE-20 | drivers/media/usb/dvb-usb-v2/lmedm04.c in the Linux kernel through 4.13.11 allows local users to cause a denial of service (general protection fault and system crash) or possibly have unspecified other impact via a crafted USB device, related to a missing warm-start check and incorrect attach timing (dm04_lme2510_frontend_attach versus dm04_lme2510_tuner). | AV:L/AC:L/Au:N/C:C/I:C/A:C | CVSS:3.0/AV:P/AC:L/PR:L/UI:N/S:U/C:H/I:H/A:H | https://nvd.nist.gov/vuln/detail/CVE-2017-16538 | https://emea.finitestate.io/projects/5518255806845340306/versions/8350195272324183931/findings?findingId=7585397434921581051 | [Architecture and Design] Consider using language-theoretic security (LangSec) techniques that characterize inputs using a formal language and build "recognizers" for that language. This effectively requires parsing to be a distinct layer that effectively enforces a boundary between raw input and internal data representations, instead of allowing parser code to be scattered throughout the program, where it could be subject to errors or inconsistencies that create weaknesses. [REF-1109] [REF-1110] [REF-1111] ¦ [Architecture and Design] Use an input validation framework such as Struts or the OWASP ESAPI Validation API. Note that using a framework does not automatically address all input validation problems; be mindful of weaknesses that could arise from misusing the framework itself (CWE-1173). ¦ [Architecture and Design] Understand all the potential areas where untrusted inputs can enter the product, including but not limited to: parameters or arguments, cookies, anything read from the network, environment variables, reverse DNS lookups, query results, request headers, URL components, e-mail, files, filenames, databases, and any external systems that provide data to the application. Remember that such inputs may be obtained indirectly through API calls. ¦ [Implementation] Assume all input is malicious. Use an "accept known good" input validation strategy, i.e., use a list of acceptable inputs that strictly conform to specifications. Reject any input that does not strictly conform to specifications, or transform it into something that does. When performing input validation, consider all potentially relevant properties, including length, type of input, the full range of acceptable values, missing or extra inputs, syntax, consistency across related fields, and conformance to business rules. As an example of business rule logic, "boat" may be syntactically valid because it only contains alphanumeric characters, but it is not valid if the input is only expected to contain colors such as "red" or "blue." Do not rely exclusively on looking for malicious or malformed inputs. This is likely to miss at least one undesirable input, especially if the code's environment changes. This can give attackers enough room to bypass the intended validation. However, denylists can be useful for detecting potential attacks or determining which inputs are so malformed that they should be rejected outright. ¦ [Architecture and Design] For any security checks that are performed on the client side, ensure that these checks are duplicated on the server side, in order to avoid CWE-602. Attackers can bypass the client-side checks by modifying values after the checks have been performed, or by changing the client to remove the client-side checks entirely. Then, these modified values would be submitted to the server. Even though client-side checks provide minimal benefits with respect to server-side security, they are still useful. First, they can support intrusion detection. If the server receives input that should have been rejected by the client, then it may be an indication of an attack. Second, client-side error-checking can provide helpful feedback to the user about the expectations for valid input. Third, there may be a reduction in server-side processing time for accidental input errors, although this is typically a small savings. ¦ [Implementation] When your application combines data from multiple sources, perform the validation after the sources have been combined. The individual data elements may pass the validation step but violate the intended restrictions after they have been combined. ¦ [Implementation] Be especially careful to validate all input when invoking code that crosses language boundaries, such as from an interpreted language to native code. This could create an unexpected interaction between the language boundaries. Ensure that you are not violating any of the expectations of the language with which you are interfacing. For example, even though Java may not be susceptible to buffer overflows, providing a large argument in a call to native code might trigger an overflow. ¦ [Implementation] Directly convert your input type into the expected data type, such as using a conversion function that translates a string into a number. After converting to the expected data type, ensure that the input's values fall within the expected range of allowable values and that multi-field consistencies are maintained. ¦ [Implementation] Inputs should be decoded and canonicalized to the application's current internal representation before being validated (CWE-180, CWE-181). Make sure that your application does not inadvertently decode the same input twice (CWE-174). Such errors could be used to bypass allowlist schemes by introducing dangerous inputs after they have been checked. Use libraries such as the OWASP ESAPI Canonicalization control. Consider performing repeated canonicalization until your input does not change any more. This will avoid double-decoding and similar scenarios, but it might inadvertently modify inputs that are allowed to contain properly-encoded dangerous content. ¦ [Implementation] When exchanging data between components, ensure that both components are using the same character encoding. Ensure that the proper encoding is applied at each interface. Explicitly set the encoding you are using whenever the protocol allows you to do so.
CVE-2017-16647 | medium | drivers/net/usb/asix_devices.c |  | Network Driver | 6.6 |  | IOT Goat SAST | 1 |  |  | Linux | 4.9.152 |  | INCONCLUSIVE | 2025-07-02T12:12:44Z | 0 | 0 | CWE-476 | drivers/net/usb/asix_devices.c in the Linux kernel through 4.13.11 allows local users to cause a denial of service (NULL pointer dereference and system crash) or possibly have unspecified other impact via a crafted USB device. | AV:L/AC:L/Au:N/C:C/I:C/A:C | CVSS:3.0/AV:P/AC:L/PR:L/UI:N/S:U/C:H/I:H/A:H | https://nvd.nist.gov/vuln/detail/CVE-2017-16647 | https://emea.finitestate.io/projects/5518255806845340306/versions/8350195272324183931/findings?findingId=7827571405464372361 | [Implementation] For any pointers that could have been modified or provided from a function that can return NULL, check the pointer for NULL before use. When working with a multithreaded or otherwise asynchronous environment, ensure that proper locking APIs are used to lock before the check, and unlock when it has finished [REF-1484]. ¦ [Requirements] Select a programming language that is not susceptible to these issues. ¦ [Implementation] Check the results of all functions that return a value and verify that the value is non-null before acting upon it. ¦ [Architecture and Design] Identify all variables and data stores that receive information from external sources, and apply input validation to make sure that they are only initialized to expected values. ¦ [Implementation] Explicitly initialize all variables and other data stores, either during declaration or just before the first usage.
CVE-2017-16650 | medium | drivers/net/usb/qmi_wwan.c |  | Network Driver | 6.6 |  | IOT Goat SAST | 1 |  |  | Linux | 4.9.152 |  | INCONCLUSIVE | 2025-07-02T12:12:44Z | 0 | 0 | CWE-369 | The qmi_wwan_bind function in drivers/net/usb/qmi_wwan.c in the Linux kernel through 4.13.11 allows local users to cause a denial of service (divide-by-zero error and system crash) or possibly have unspecified other impact via a crafted USB device. | AV:L/AC:L/Au:N/C:C/I:C/A:C | CVSS:3.0/AV:P/AC:L/PR:L/UI:N/S:U/C:H/I:H/A:H | https://nvd.nist.gov/vuln/detail/CVE-2017-16650 | https://emea.finitestate.io/projects/5518255806845340306/versions/8350195272324183931/findings?findingId=8168346782536014915 | [via CWE-682: Incorrect Calculation] [Implementation] Understand your programming language's underlying representation and how it interacts with numeric calculation. Pay close attention to byte size discrepancies, precision, signed/unsigned distinctions, truncation, conversion and casting between types, "not-a-number" calculations, and how your language handles numbers that are too large or too small for its underlying representation. ¦ [Implementation] Perform input validation on any numeric input by ensuring that it is within the expected range. Enforce that the input meets both the minimum and maximum requirements for the expected range. ¦ [Implementation] Use the appropriate type for the desired action. For example, in C/C++, only use unsigned types for values that could never be negative, such as height, width, or other numbers related to quantity. ¦ [Architecture and Design] Use languages, libraries, or frameworks that make it easier to handle numbers without unexpected consequences. Examples include safe integer handling packages such as SafeInt (C++) or IntegerLib (C or C++). ¦ [Architecture and Design] Use languages, libraries, or frameworks that make it easier to handle numbers without unexpected consequences. Examples include safe integer handling packages such as SafeInt (C++) or IntegerLib (C or C++). ¦ [Implementation] Examine compiler warnings closely and eliminate problems with potential security implications, such as signed / unsigned mismatch in memory operations, or use of uninitialized variables. Even if the weakness is rarely exploitable, a single failure may lead to the compromise of the entire system. ¦ [Testing] Use automated static analysis tools that target this type of weakness. Many modern techniques use data flow analysis to minimize the number of false positives. This is not a perfect solution, since 100% accuracy and coverage are not feasible. ¦ [Testing] Use dynamic tools and techniques that interact with the product using large test suites with many diverse inputs, such as fuzz testing (fuzzing), robustness testing, and fault injection. The product's operation may slow down, but it should not become unstable, crash, or generate incorrect results.
CVE-2017-17558 | medium | drivers/usb/core/config.c |  | USB Driver | 6.6 |  | IOT Goat SAST | 1 |  |  | Linux | 4.9.152 |  | INCONCLUSIVE | 2025-07-02T12:12:44Z | 0 | 0 | CWE-787 | The usb_destroy_configuration function in drivers/usb/core/config.c in the USB core subsystem in the Linux kernel through 4.14.5 does not consider the maximum number of configurations and interfaces before attempting to release resources, which allows local users to cause a denial of service (out-of-bounds write access) or possibly have unspecified other impact via a crafted USB device. | AV:L/AC:L/Au:N/C:C/I:C/A:C | CVSS:3.0/AV:P/AC:L/PR:L/UI:N/S:U/C:H/I:H/A:H | https://nvd.nist.gov/vuln/detail/CVE-2017-17558 | https://emea.finitestate.io/projects/5518255806845340306/versions/8350195272324183931/findings?findingId=8269611126695810688 | [Requirements] Use a language that does not allow this weakness to occur or provides constructs that make this weakness easier to avoid. For example, many languages that perform their own memory management, such as Java and Perl, are not subject to buffer overflows. Other languages, such as Ada and C#, typically provide overflow protection, but the protection can be disabled by the programmer. Be wary that a language's interface to native code may still be subject to overflows, even if the language itself is theoretically safe. ¦ [Architecture and Design] Use a vetted library or framework that does not allow this weakness to occur or provides constructs that make this weakness easier to avoid. Examples include the Safe C String Library (SafeStr) by Messier and Viega [REF-57], and the Strsafe.h library from Microsoft [REF-56]. These libraries provide safer versions of overflow-prone string-handling functions. ¦ [Operation] Use automatic buffer overflow detection mechanisms that are offered by certain compilers or compiler extensions. Examples include: the Microsoft Visual Studio /GS flag, Fedora/Red Hat FORTIFY_SOURCE GCC flag, StackGuard, and ProPolice, which provide various mechanisms including canary-based detection and range/index checking. D3-SFCV (Stack Frame Canary Validation) from D3FEND [REF-1334] discusses canary-based detection in detail. ¦ [Implementation] Consider adhering to the following rules when allocating and managing an application's memory: Double check that the buffer is as large as specified. When using functions that accept a number of bytes to copy, such as strncpy(), be aware that if the destination buffer size is equal to the source buffer size, it may not NULL-terminate the string. Check buffer boundaries if accessing the buffer in a loop and make sure there is no danger of writing past the allocated space. If necessary, truncate all input strings to a reasonable length before passing them to the copy and concatenation functions. ¦ [Operation] Run or compile the software using features or extensions that randomly arrange the positions of a program's executable and libraries in memory. Because this makes the addresses unpredictable, it can prevent an attacker from reliably jumping to exploitable code. Examples include Address Space Layout Randomization (ASLR) [REF-58] [REF-60] and Position-Independent Executables (PIE) [REF-64]. Imported modules may be similarly realigned if their default memory addresses conflict with other modules, in a process known as "rebasing" (for Windows) and "prelinking" (for Linux) [REF-1332] using randomly generated addresses. ASLR for libraries cannot be used in conjunction with prelink since it would require relocating the libraries at run-time, defeating the whole purpose of prelinking. For more information on these techniques see D3-SAOR (Segment Address Offset Randomization) from D3FEND [REF-1335]. ¦ [Operation] Use a CPU and operating system that offers Data Execution Protection (using hardware NX or XD bits) or the equivalent techniques that simulate this feature in software, such as PaX [REF-60] [REF-61]. These techniques ensure that any instruction executed is exclusively at a memory address that is part of the code segment. For more information on these techniques see D3-PSEP (Process Segment Execution Prevention) from D3FEND [REF-1336]. ¦ [Implementation] Replace unbounded copy functions with analogous functions that support length arguments, such as strcpy with strncpy. Create these if they are not available.
CVE-2022-1015 | medium | linux/net/netfilter/nf_tables_api.c |  | Networking / Netfilter | 6.6 |  | IOT Goat SAST | 1 |  |  | Linux | 4.9.152 |  | INCONCLUSIVE | 2025-07-02T12:12:44Z | 1 | 0 | CWE-787 | A flaw was found in the Linux kernel in linux/net/netfilter/nf_tables_api.c of the netfilter subsystem. This flaw allows a local user to cause an out-of-bounds write issue. | AV:L/AC:L/Au:N/C:P/I:P/A:P | CVSS:3.1/AV:L/AC:L/PR:L/UI:N/S:U/C:L/I:L/A:H | https://nvd.nist.gov/vuln/detail/CVE-2022-1015 | https://emea.finitestate.io/projects/5518255806845340306/versions/8350195272324183931/findings?findingId=8907368800895442993 | [Requirements] Use a language that does not allow this weakness to occur or provides constructs that make this weakness easier to avoid. For example, many languages that perform their own memory management, such as Java and Perl, are not subject to buffer overflows. Other languages, such as Ada and C#, typically provide overflow protection, but the protection can be disabled by the programmer. Be wary that a language's interface to native code may still be subject to overflows, even if the language itself is theoretically safe. ¦ [Architecture and Design] Use a vetted library or framework that does not allow this weakness to occur or provides constructs that make this weakness easier to avoid. Examples include the Safe C String Library (SafeStr) by Messier and Viega [REF-57], and the Strsafe.h library from Microsoft [REF-56]. These libraries provide safer versions of overflow-prone string-handling functions. ¦ [Operation] Use automatic buffer overflow detection mechanisms that are offered by certain compilers or compiler extensions. Examples include: the Microsoft Visual Studio /GS flag, Fedora/Red Hat FORTIFY_SOURCE GCC flag, StackGuard, and ProPolice, which provide various mechanisms including canary-based detection and range/index checking. D3-SFCV (Stack Frame Canary Validation) from D3FEND [REF-1334] discusses canary-based detection in detail. ¦ [Implementation] Consider adhering to the following rules when allocating and managing an application's memory: Double check that the buffer is as large as specified. When using functions that accept a number of bytes to copy, such as strncpy(), be aware that if the destination buffer size is equal to the source buffer size, it may not NULL-terminate the string. Check buffer boundaries if accessing the buffer in a loop and make sure there is no danger of writing past the allocated space. If necessary, truncate all input strings to a reasonable length before passing them to the copy and concatenation functions. ¦ [Operation] Run or compile the software using features or extensions that randomly arrange the positions of a program's executable and libraries in memory. Because this makes the addresses unpredictable, it can prevent an attacker from reliably jumping to exploitable code. Examples include Address Space Layout Randomization (ASLR) [REF-58] [REF-60] and Position-Independent Executables (PIE) [REF-64]. Imported modules may be similarly realigned if their default memory addresses conflict with other modules, in a process known as "rebasing" (for Windows) and "prelinking" (for Linux) [REF-1332] using randomly generated addresses. ASLR for libraries cannot be used in conjunction with prelink since it would require relocating the libraries at run-time, defeating the whole purpose of prelinking. For more information on these techniques see D3-SAOR (Segment Address Offset Randomization) from D3FEND [REF-1335]. ¦ [Operation] Use a CPU and operating system that offers Data Execution Protection (using hardware NX or XD bits) or the equivalent techniques that simulate this feature in software, such as PaX [REF-60] [REF-61]. These techniques ensure that any instruction executed is exclusively at a memory address that is part of the code segment. For more information on these techniques see D3-PSEP (Process Segment Execution Prevention) from D3FEND [REF-1336]. ¦ [Implementation] Replace unbounded copy functions with analogous functions that support length arguments, such as strcpy with strncpy. Create these if they are not available.
CVE-2019-16275 | medium |  |  | WPA / hostapd | 6.5 |  | IOT Goat SAST | 1 |  |  | hostapd | 2.7 |  | INCONCLUSIVE | 2025-07-02T12:12:44Z | 0 | 0 | CWE-346 | hostapd before 2.10 and wpa_supplicant before 2.10 allow an incorrect indication of disconnection in certain situations because source address validation is mishandled. This is a denial of service that should have been prevented by PMF (aka management frame protection). The attacker must send a crafted 802.11 frame from a location that is within the 802.11 communications range. | AV:A/AC:L/Au:N/C:N/I:N/A:P | CVSS:3.1/AV:A/AC:L/PR:N/UI:N/S:U/C:N/I:N/A:H | https://nvd.nist.gov/vuln/detail/CVE-2019-16275 | https://emea.finitestate.io/projects/5518255806845340306/versions/8350195272324183931/findings?findingId=70019968168331834 | [via CWE-284: Improper Access Control] [Architecture and Design] Very carefully manage the setting, management, and handling of privileges. Explicitly manage trust zones in the software. ¦ [Architecture and Design] Compartmentalize the system to have "safe" areas where trust boundaries can be unambiguously drawn. Do not allow sensitive data to go outside of the trust boundary and always be careful when interfacing with a compartment outside of the safe area. Ensure that appropriate compartmentalization is built into the system design, and the compartmentalization allows for and reinforces privilege separation functionality. Architects and designers should rely on the principle of least privilege to decide the appropriate time to use privileges and the time to drop privileges.
CVE-2019-3460 | medium | net/bluetooth/l2cap_core.c |  | Networking / Bluetooth | 6.5 |  | IOT Goat SAST | 1 |  |  | Linux | 4.9.152 |  | UNREACHABLE | 2025-07-02T12:12:44Z | 1 | 0 | CWE-20 | A heap data infoleak in multiple locations including L2CAP_PARSE_CONF_RSP was found in the Linux kernel before 5.1-rc1. | AV:A/AC:L/Au:N/C:P/I:N/A:N | CVSS:3.1/AV:A/AC:L/PR:N/UI:N/S:U/C:H/I:N/A:N | https://nvd.nist.gov/vuln/detail/CVE-2019-3460 | https://emea.finitestate.io/projects/5518255806845340306/versions/8350195272324183931/findings?findingId=621744119517711897 | [Architecture and Design] Consider using language-theoretic security (LangSec) techniques that characterize inputs using a formal language and build "recognizers" for that language. This effectively requires parsing to be a distinct layer that effectively enforces a boundary between raw input and internal data representations, instead of allowing parser code to be scattered throughout the program, where it could be subject to errors or inconsistencies that create weaknesses. [REF-1109] [REF-1110] [REF-1111] ¦ [Architecture and Design] Use an input validation framework such as Struts or the OWASP ESAPI Validation API. Note that using a framework does not automatically address all input validation problems; be mindful of weaknesses that could arise from misusing the framework itself (CWE-1173). ¦ [Architecture and Design] Understand all the potential areas where untrusted inputs can enter the product, including but not limited to: parameters or arguments, cookies, anything read from the network, environment variables, reverse DNS lookups, query results, request headers, URL components, e-mail, files, filenames, databases, and any external systems that provide data to the application. Remember that such inputs may be obtained indirectly through API calls. ¦ [Implementation] Assume all input is malicious. Use an "accept known good" input validation strategy, i.e., use a list of acceptable inputs that strictly conform to specifications. Reject any input that does not strictly conform to specifications, or transform it into something that does. When performing input validation, consider all potentially relevant properties, including length, type of input, the full range of acceptable values, missing or extra inputs, syntax, consistency across related fields, and conformance to business rules. As an example of business rule logic, "boat" may be syntactically valid because it only contains alphanumeric characters, but it is not valid if the input is only expected to contain colors such as "red" or "blue." Do not rely exclusively on looking for malicious or malformed inputs. This is likely to miss at least one undesirable input, especially if the code's environment changes. This can give attackers enough room to bypass the intended validation. However, denylists can be useful for detecting potential attacks or determining which inputs are so malformed that they should be rejected outright. ¦ [Architecture and Design] For any security checks that are performed on the client side, ensure that these checks are duplicated on the server side, in order to avoid CWE-602. Attackers can bypass the client-side checks by modifying values after the checks have been performed, or by changing the client to remove the client-side checks entirely. Then, these modified values would be submitted to the server. Even though client-side checks provide minimal benefits with respect to server-side security, they are still useful. First, they can support intrusion detection. If the server receives input that should have been rejected by the client, then it may be an indication of an attack. Second, client-side error-checking can provide helpful feedback to the user about the expectations for valid input. Third, there may be a reduction in server-side processing time for accidental input errors, although this is typically a small savings. ¦ [Implementation] When your application combines data from multiple sources, perform the validation after the sources have been combined. The individual data elements may pass the validation step but violate the intended restrictions after they have been combined. ¦ [Implementation] Be especially careful to validate all input when invoking code that crosses language boundaries, such as from an interpreted language to native code. This could create an unexpected interaction between the language boundaries. Ensure that you are not violating any of the expectations of the language with which you are interfacing. For example, even though Java may not be susceptible to buffer overflows, providing a large argument in a call to native code might trigger an overflow. ¦ [Implementation] Directly convert your input type into the expected data type, such as using a conversion function that translates a string into a number. After converting to the expected data type, ensure that the input's values fall within the expected range of allowable values and that multi-field consistencies are maintained. ¦ [Implementation] Inputs should be decoded and canonicalized to the application's current internal representation before being validated (CWE-180, CWE-181). Make sure that your application does not inadvertently decode the same input twice (CWE-174). Such errors could be used to bypass allowlist schemes by introducing dangerous inputs after they have been checked. Use libraries such as the OWASP ESAPI Canonicalization control. Consider performing repeated canonicalization until your input does not change any more. This will avoid double-decoding and similar scenarios, but it might inadvertently modify inputs that are allowed to contain properly-encoded dangerous content. ¦ [Implementation] When exchanging data between components, ensure that both components are using the same character encoding. Ensure that the proper encoding is applied at each interface. Explicitly set the encoding you are using whenever the protocol allows you to do so.
CVE-2023-1192 | medium | fs/smb/client/cifsglob.h; fs/smb/client/transport.c | smb2_is_status_io_timeout | Filesystem | 6.5 |  | IOT Goat SAST | 1 |  |  | Linux | 4.9.152 |  | UNREACHABLE | 2025-07-02T12:12:44Z | 0 | 0 | CWE-416 | A use-after-free flaw was found in smb2_is_status_io_timeout() in CIFS in the Linux Kernel. After CIFS transfers response data to a system call, there are still local variable points to the memory region, and if the system call frees it faster than CIFS uses it, CIFS will access a free memory region, leading to a denial of service. |  | CVSS:3.1/AV:N/AC:L/PR:L/UI:N/S:U/C:N/I:N/A:H | https://nvd.nist.gov/vuln/detail/CVE-2023-1192 | https://emea.finitestate.io/projects/5518255806845340306/versions/8350195272324183931/findings?findingId=1006157406854063813 | [Architecture and Design] Choose a language that provides automatic memory management. ¦ [Implementation] When freeing pointers, be sure to set them to NULL once they are freed. However, the utilization of multiple or complex data structures may lower the usefulness of this strategy.
CVE-2020-13143 | medium | drivers/usb/gadget/configfs.c |  | USB Gadget Driver | 6.5 |  | IOT Goat SAST | 1 |  |  | Linux | 4.9.152 |  | UNREACHABLE | 2025-07-02T12:12:44Z | 0 | 0 | CWE-125 | gadget_dev_desc_UDC_store in drivers/usb/gadget/configfs.c in the Linux kernel 3.16 through 5.6.13 relies on kstrdup without considering the possibility of an internal '\0' value, which allows attackers to trigger an out-of-bounds read, aka CID-15753588bcd4. | AV:N/AC:M/Au:N/C:N/I:N/A:P | CVSS:3.1/AV:N/AC:L/PR:N/UI:R/S:U/C:N/I:N/A:H | https://nvd.nist.gov/vuln/detail/CVE-2020-13143 | https://emea.finitestate.io/projects/5518255806845340306/versions/8350195272324183931/findings?findingId=1388362277324437185 | [Implementation] Assume all input is malicious. Use an "accept known good" input validation strategy, i.e., use a list of acceptable inputs that strictly conform to specifications. Reject any input that does not strictly conform to specifications, or transform it into something that does. When performing input validation, consider all potentially relevant properties, including length, type of input, the full range of acceptable values, missing or extra inputs, syntax, consistency across related fields, and conformance to business rules. As an example of business rule logic, "boat" may be syntactically valid because it only contains alphanumeric characters, but it is not valid if the input is only expected to contain colors such as "red" or "blue." Do not rely exclusively on looking for malicious or malformed inputs. This is likely to miss at least one undesirable input, especially if the code's environment changes. This can give attackers enough room to bypass the intended validation. However, denylists can be useful for detecting potential attacks or determining which inputs are so malformed that they should be rejected outright. To reduce the likelihood of introducing an out-of-bounds read, ensure that you validate and ensure correct calculations for any length argument, buffer size calculation, or offset. Be especially careful of relying on a sentinel (i.e. special character such as NUL) in untrusted inputs. ¦ [Architecture and Design] Use a language that provides appropriate memory abstractions.
CVE-2020-29373 | medium | fs/io_uring.c |  | Filesystem | 6.5 |  | IOT Goat SAST | 1 |  |  | Linux | 4.9.152 |  | UNREACHABLE | 2025-07-02T12:12:44Z | 1 | 0 | CWE-22 | An issue was discovered in fs/io_uring.c in the Linux kernel before 5.6. It unsafely handles the root directory during path lookups, and thus a process inside a mount namespace can escape to unintended filesystem locations, aka CID-ff002b30181d. | AV:L/AC:L/Au:N/C:P/I:N/A:N | CVSS:3.1/AV:L/AC:L/PR:L/UI:N/S:C/C:H/I:N/A:N | https://nvd.nist.gov/vuln/detail/CVE-2020-29373 | https://emea.finitestate.io/projects/5518255806845340306/versions/8350195272324183931/findings?findingId=1892145058533851504 | [Implementation] Assume all input is malicious. Use an "accept known good" input validation strategy, i.e., use a list of acceptable inputs that strictly conform to specifications. Reject any input that does not strictly conform to specifications, or transform it into something that does. When performing input validation, consider all potentially relevant properties, including length, type of input, the full range of acceptable values, missing or extra inputs, syntax, consistency across related fields, and conformance to business rules. As an example of business rule logic, "boat" may be syntactically valid because it only contains alphanumeric characters, but it is not valid if the input is only expected to contain colors such as "red" or "blue." Do not rely exclusively on looking for malicious or malformed inputs. This is likely to miss at least one undesirable input, especially if the code's environment changes. This can give attackers enough room to bypass the intended validation. However, denylists can be useful for detecting potential attacks or determining which inputs are so malformed that they should be rejected outright. When validating filenames, use stringent allowlists that limit the character set to be used. If feasible, only allow a single "." character in the filename to avoid weaknesses such as CWE-23, and exclude directory separators such as "/" to avoid CWE-36. Use a list of allowable file extensions, which will help to avoid CWE-434. Do not rely exclusively on a filtering mechanism that removes potentially dangerous characters. This is equivalent to a denylist, which may be incomplete (CWE-184). For example, filtering "/" is insufficient protection if the filesystem also supports the use of "\" as a directory separator. Another possible error could occur when the filtering is applied in a way that still produces dangerous data (CWE-182). For example, if "../" sequences are removed from the ".../...//" string in a sequential fashion, two instances of "../" would be removed from the original string, but the remaining characters would still form the "../" string. ¦ [Architecture and Design] For any security checks that are performed on the client side, ensure that these checks are duplicated on the server side, in order to avoid CWE-602. Attackers can bypass the client-side checks by modifying values after the checks have been performed, or by changing the client to remove the client-side checks entirely. Then, these modified values would be submitted to the server. ¦ [Implementation] Inputs should be decoded and canonicalized to the application's current internal representation before being validated (CWE-180). Make sure that the application does not decode the same input twice (CWE-174). Such errors could be used to bypass allowlist validation schemes by introducing dangerous inputs after they have been checked. Use a built-in path canonicalization function (such as realpath() in C) that produces the canonical version of the pathname, which effectively removes ".." sequences and symbolic links (CWE-23, CWE-59). This includes: realpath() in C getCanonicalPath() in Java GetFullPath() in ASP.NET realpath() or abs_path() in Perl realpath() in PHP ¦ [Architecture and Design] Use a vetted library or framework that does not allow this weakness to occur or provides constructs that make this weakness easier to avoid [REF-1482]. ¦ [Operation] Use an application firewall that can detect attacks against this weakness. It can be beneficial in cases in which the code cannot be fixed (because it is controlled by a third party), as an emergency prevention measure while more comprehensive software assurance measures are applied, or to provide defense in depth [REF-1481]. ¦ [Architecture and Design] Run your code using the lowest privileges that are required to accomplish the necessary tasks [REF-76]. If possible, create isolated accounts with limited privileges that are only used for a single task. That way, a successful attack will not immediately give the attacker access to the rest of the software or its environment. For example, database applications rarely need to run as the database administrator, especially in day-to-day operations. ¦ [Architecture and Design] When the set of acceptable objects, such as filenames or URLs, is limited or known, create a mapping from a set of fixed input values (such as numeric IDs) to the actual filenames or URLs, and reject all other inputs. For example, ID 1 could map to "inbox.txt" and ID 2 could map to "profile.txt". Features such as the ESAPI AccessReferenceMap [REF-185] provide this capability. ¦ [Architecture and Design] Run the code in a "jail" or similar sandbox environment that enforces strict boundaries between the process and the operating system. This may effectively restrict which files can be accessed in a particular directory or which commands can be executed by the software. OS-level examples include the Unix chroot jail, AppArmor, and SELinux. In general, managed code may provide some protection. For example, java.io.FilePermission in the Java SecurityManager allows the software to specify restrictions on file operations. This may not be a feasible solution, and it only limits the impact to the operating system; the rest of the application may still be subject to compromise. Be careful to avoid CWE-243 and other weaknesses related to jails. ¦ [Architecture and Design] Store library, include, and utility files outside of the web document root, if possible. Otherwise, store them in a separate directory and use the web server's access control capabilities to prevent attackers from directly requesting them. One common practice is to define a fixed constant in each calling program, then check for the existence of the constant in the library/include file; if the constant does not exist, then the file was directly requested, and it can exit immediately. This significantly reduces the chance of an attacker being able to bypass any protection mechanisms that are in the base program but not in the include files. It will also reduce the attack surface. ¦ [Implementation] Ensure that error messages only contain minimal details that are useful to the intended audience and no one else. The messages need to strike the balance between being too cryptic (which can confuse users) or being too detailed (which may reveal more than intended). The messages should not reveal the methods that were used to determine the error. Attackers can use detailed information to refine or optimize their original attack, thereby increasing their chances of success. If errors must be captured in some detail, record them in log messages, but consider what could occur if the log messages can be viewed by attackers. Highly sensitive information such as passwords should never be saved to log files. Avoid inconsistent messaging that might accidentally tip off an attacker about internal state, such as whether a user account exists or not. In the context of path traversal, error messages which disclose path information can help attackers craft the appropriate attack strings to move through the file system hierarchy. ¦ [Operation] When using PHP, configure the application so that it does not use register_globals. During implementation, develop the application so that it does not rely on this feature, but be wary of implementing a register_globals emulation that is subject to weaknesses such as CWE-95, CWE-621, and similar issues.
CVE-2024-0564 | medium |  |  |  | 6.5 |  | IOT Goat SAST | 1 |  |  | Linux | 4.9.152 |  | INCONCLUSIVE | 2025-07-02T12:12:44Z | 1 | 0 | CWE-203 | A flaw was found in the Linux kernel's memory deduplication mechanism. The max page sharing of Kernel Samepage Merging (KSM), added in Linux kernel version 4.4.0-96.119, can create a side channel. When the attacker and the victim share the same host and the default setting of KSM is "max page sharing=256", it is possible for the attacker to time the unmap to merge with the victim's page. The unmapping time depends on whether it merges with the victim's page and additional physical pages are created beyond the KSM's "max page share". Through these operations, the attacker can leak the victim's page. |  | CVSS:3.1/AV:A/AC:H/PR:N/UI:N/S:U/C:H/I:N/A:N | https://nvd.nist.gov/vuln/detail/CVE-2024-0564 | https://emea.finitestate.io/projects/5518255806845340306/versions/8350195272324183931/findings?findingId=1894651710674043656 | [Architecture and Design] Compartmentalize the system to have "safe" areas where trust boundaries can be unambiguously drawn. Do not allow sensitive data to go outside of the trust boundary and always be careful when interfacing with a compartment outside of the safe area. Ensure that appropriate compartmentalization is built into the system design, and the compartmentalization allows for and reinforces privilege separation functionality. Architects and designers should rely on the principle of least privilege to decide the appropriate time to use privileges and the time to drop privileges. ¦ [Implementation] Ensure that error messages only contain minimal details that are useful to the intended audience and no one else. The messages need to strike the balance between being too cryptic (which can confuse users) or being too detailed (which may reveal more than intended). The messages should not reveal the methods that were used to determine the error. Attackers can use detailed information to refine or optimize their original attack, thereby increasing their chances of success. If errors must be captured in some detail, record them in log messages, but consider what could occur if the log messages can be viewed by attackers. Highly sensitive information such as passwords should never be saved to log files. Avoid inconsistent messaging that might accidentally tip off an attacker about internal state, such as whether a user account exists or not.
CVE-2021-38199 | medium | fs/nfs/nfs4client.c |  | Filesystem | 6.5 |  | IOT Goat SAST | 1 |  |  | Linux | 4.9.152 |  | UNREACHABLE | 2025-07-02T12:12:44Z | 0 | 0 | CWE--1 | fs/nfs/nfs4client.c in the Linux kernel before 5.13.4 has incorrect connection-setup ordering, which allows operators of remote NFSv4 servers to cause a denial of service (hanging of mounts) by arranging for those servers to be unreachable during trunking detection. | AV:A/AC:L/Au:N/C:N/I:N/A:P | CVSS:3.1/AV:A/AC:L/PR:N/UI:N/S:U/C:N/I:N/A:H | https://nvd.nist.gov/vuln/detail/CVE-2021-38199 | https://emea.finitestate.io/projects/5518255806845340306/versions/8350195272324183931/findings?findingId=2095949597856820491 | [Architecture and Design] Implement rate limiting, resource quotas, and input size validation. Add timeouts for all blocking operations. Isolate critical services from untrusted input paths. Applies to: denial of service.
CVE-2019-16275 | medium |  |  | WPA / hostapd | 6.5 |  | IOT Goat SAST | 1 |  |  | wpa_supplicant | 2.7 |  | INCONCLUSIVE | 2025-07-02T12:12:44Z | 0 | 0 | CWE-346 | hostapd before 2.10 and wpa_supplicant before 2.10 allow an incorrect indication of disconnection in certain situations because source address validation is mishandled. This is a denial of service that should have been prevented by PMF (aka management frame protection). The attacker must send a crafted 802.11 frame from a location that is within the 802.11 communications range. | AV:A/AC:L/Au:N/C:N/I:N/A:P | CVSS:3.1/AV:A/AC:L/PR:N/UI:N/S:U/C:N/I:N/A:H | https://nvd.nist.gov/vuln/detail/CVE-2019-16275 | https://emea.finitestate.io/projects/5518255806845340306/versions/8350195272324183931/findings?findingId=3032569189680370924 | [via CWE-284: Improper Access Control] [Architecture and Design] Very carefully manage the setting, management, and handling of privileges. Explicitly manage trust zones in the software. ¦ [Architecture and Design] Compartmentalize the system to have "safe" areas where trust boundaries can be unambiguously drawn. Do not allow sensitive data to go outside of the trust boundary and always be careful when interfacing with a compartment outside of the safe area. Ensure that appropriate compartmentalization is built into the system design, and the compartmentalization allows for and reinforces privilege separation functionality. Architects and designers should rely on the principle of least privilege to decide the appropriate time to use privileges and the time to drop privileges.
CVE-2021-47551 | medium | drivers/gpu/drm/amd/amdkfd/kfd_device_queue_manager.c |  | GPU / DRM | 6.5 |  | IOT Goat SAST | 1 |  |  | Linux | 4.9.152 |  | INCONCLUSIVE | 2025-07-02T12:12:44Z | 0 | 0 | CWE-770 | In the Linux kernel, the following vulnerability has been resolved:drm/amd/amdkfd: Fix kernel panic when reset failed and been triggered againIn SRIOV configuration, the reset may failed to bring asic back to normal but stop cpschalready been called, the start_cpsch will not be called since there is no resume in thiscase. When reset been triggered again, driver should avoid to do uninitialization again. |  | CVSS:3.1/AV:L/AC:L/PR:L/UI:N/S:C/C:N/I:N/A:H | https://nvd.nist.gov/vuln/detail/CVE-2021-47551 | https://emea.finitestate.io/projects/5518255806845340306/versions/8350195272324183931/findings?findingId=3337244638495022160 | [Requirements] Clearly specify the minimum and maximum expectations for capabilities, and dictate which behaviors are acceptable when resource allocation reaches limits. ¦ [Architecture and Design] Limit the amount of resources that are accessible to unprivileged users. Set per-user limits for resources. Allow the system administrator to define these limits. Be careful to avoid CWE-410. ¦ [Architecture and Design] Design throttling mechanisms into the system architecture. The best protection is to limit the amount of resources that an unauthorized user can cause to be expended. A strong authentication and access control model will help prevent such attacks from occurring in the first place, and it will help the administrator to identify who is committing the abuse. The login application should be protected against DoS attacks as much as possible. Limiting the database access, perhaps by caching result sets, can help minimize the resources expended. To further limit the potential for a DoS attack, consider tracking the rate of requests received from users and blocking requests that exceed a defined rate threshold. ¦ [Implementation] Assume all input is malicious. Use an "accept known good" input validation strategy, i.e., use a list of acceptable inputs that strictly conform to specifications. Reject any input that does not strictly conform to specifications, or transform it into something that does. When performing input validation, consider all potentially relevant properties, including length, type of input, the full range of acceptable values, missing or extra inputs, syntax, consistency across related fields, and conformance to business rules. As an example of business rule logic, "boat" may be syntactically valid because it only contains alphanumeric characters, but it is not valid if the input is only expected to contain colors such as "red" or "blue." Do not rely exclusively on looking for malicious or malformed inputs. This is likely to miss at least one undesirable input, especially if the code's environment changes. This can give attackers enough room to bypass the intended validation. However, denylists can be useful for detecting potential attacks or determining which inputs are so malformed that they should be rejected outright. ¦ [Architecture and Design] For any security checks that are performed on the client side, ensure that these checks are duplicated on the server side, in order to avoid CWE-602. Attackers can bypass the client-side checks by modifying values after the checks have been performed, or by changing the client to remove the client-side checks entirely. Then, these modified values would be submitted to the server. ¦ [Architecture and Design] Mitigation of resource exhaustion attacks requires that the target system either: recognizes the attack and denies that user further access for a given amount of time, typically by using increasing time delays uniformly throttles all requests in order to make it more difficult to consume resources more quickly than they can again be freed. The first of these solutions is an issue in itself though, since it may allow attackers to prevent the use of the system by a particular valid user. If the attacker impersonates the valid user, they may be able to prevent the user from accessing the server in question. The second solution can be difficult to effectively institute -- and even when properly done, it does not provide a full solution. It simply requires more resources on the part of the attacker. ¦ [Architecture and Design] Ensure that protocols have specific limits of scale placed on them. ¦ [Architecture and Design] If the program must fail, ensure that it fails gracefully (fails closed). There may be a temptation to simply let the program fail poorly in cases such as low memory conditions, but an attacker may be able to assert control before the software has fully exited. Alternately, an uncontrolled failure could cause cascading problems with other downstream components; for example, the program could send a signal to a downstream process so the process immediately knows that a problem has occurred and has a better chance of recovery. Ensure that all failures in resource allocation place the system into a safe posture. ¦ [Operation] Use quotas or other resource-limiting settings provided by the operating system or environment. For example, when managing system resources in POSIX, setrlimit() can be used to set limits for certain types of resources, and getrlimit() can determine how many resources are available. However, these functions are not available on all operating systems. When the current levels get close to the maximum that is defined for the application (see CWE-770), then limit the allocation of further resources to privileged users; alternately, begin releasing resources for less-privileged users. While this mitigation may protect the system from attack, it will not necessarily stop attackers from adversely impacting other users. Ensure that the application performs the appropriate error checks and error handling in case resources become unavailable (CWE-703).
CVE-2019-3459 | medium | net/bluetooth/l2cap_core.c |  | Networking / Bluetooth | 6.5 |  | IOT Goat SAST | 1 |  |  | Linux | 4.9.152 |  | UNREACHABLE | 2025-07-02T12:12:44Z | 1 | 0 | CWE-125 | A heap address information leak while using L2CAP_GET_CONF_OPT was discovered in the Linux kernel before 5.1-rc1. | AV:A/AC:L/Au:N/C:P/I:N/A:N | CVSS:3.1/AV:A/AC:L/PR:N/UI:N/S:U/C:H/I:N/A:N | https://nvd.nist.gov/vuln/detail/CVE-2019-3459 | https://emea.finitestate.io/projects/5518255806845340306/versions/8350195272324183931/findings?findingId=3364073546695354183 | [Implementation] Assume all input is malicious. Use an "accept known good" input validation strategy, i.e., use a list of acceptable inputs that strictly conform to specifications. Reject any input that does not strictly conform to specifications, or transform it into something that does. When performing input validation, consider all potentially relevant properties, including length, type of input, the full range of acceptable values, missing or extra inputs, syntax, consistency across related fields, and conformance to business rules. As an example of business rule logic, "boat" may be syntactically valid because it only contains alphanumeric characters, but it is not valid if the input is only expected to contain colors such as "red" or "blue." Do not rely exclusively on looking for malicious or malformed inputs. This is likely to miss at least one undesirable input, especially if the code's environment changes. This can give attackers enough room to bypass the intended validation. However, denylists can be useful for detecting potential attacks or determining which inputs are so malformed that they should be rejected outright. To reduce the likelihood of introducing an out-of-bounds read, ensure that you validate and ensure correct calculations for any length argument, buffer size calculation, or offset. Be especially careful of relying on a sentinel (i.e. special character such as NUL) in untrusted inputs. ¦ [Architecture and Design] Use a language that provides appropriate memory abstractions.
CVE-2023-3338 | medium | Documentation/admin-guide/kernel-parameters.txt; Documentation/admin-guide/sysctl/net.rst; Documentation/networking/decnet.rst; Documentation/networking/index.rst; Documentation/userspace-api/ioctl/ioctl-number.rst; MAINTAINERS; arch/mips/configs/decstation_64_defconfig; arch/mips/configs/decstation_defconfig; arch/mips/configs/decstation_r4k_defconfig; arch/mips/configs/gpr_defconfig; arch/mips/configs/mtx1_defconfig; arch/mips/configs/rm200_defconfig; arch/powerpc/configs/ppc6xx_defconfig; include/linux/netdevice.h; include/linux/netfilter.h; include/linux/netfilter_defs.h; include/net/dn.h; include/net/dn_dev.h; include/net/dn_fib.h; include/net/dn_neigh.h; include/net/dn_nsp.h; include/net/dn_route.h; include/net/netns/netfilter.h; include/uapi/linux/dn.h; include/uapi/linux/netfilter_decnet.h; include/uapi/linux/netlink.h; net/Kconfig; net/Makefile; net/core/dev.c; net/core/neighbour.c; net/decnet/Kconfig; net/decnet/Makefile; net/decnet/README; net/decnet/af_decnet.c; net/decnet/dn_dev.c; net/decnet/dn_fib.c; net/decnet/dn_neigh.c; net/decnet/dn_nsp_in.c; net/decnet/dn_nsp_out.c; net/decnet/dn_route.c; net/decnet/dn_rules.c; net/decnet/dn_table.c; net/decnet/dn_timer.c; net/decnet/netfilter/Kconfig; net/decnet/netfilter/Makefile; net/decnet/netfilter/dn_rtmsg.c; net/decnet/sysctl_net_decnet.c; net/netfilter/core.c; net/netfilter/nfnetlink_hook.c |  | Architecture | 6.5 |  | IOT Goat SAST | 1 |  |  | Linux | 4.9.152 |  | INCONCLUSIVE | 2025-07-02T12:12:44Z | 1 | 0 | CWE-476 | A null pointer dereference flaw was found in the Linux kernel's DECnet networking protocol. This issue could allow a remote user to crash the system. |  | CVSS:3.1/AV:N/AC:L/PR:L/UI:N/S:U/C:N/I:N/A:H | https://nvd.nist.gov/vuln/detail/CVE-2023-3338 | https://emea.finitestate.io/projects/5518255806845340306/versions/8350195272324183931/findings?findingId=3367056284000834456 | [Implementation] For any pointers that could have been modified or provided from a function that can return NULL, check the pointer for NULL before use. When working with a multithreaded or otherwise asynchronous environment, ensure that proper locking APIs are used to lock before the check, and unlock when it has finished [REF-1484]. ¦ [Requirements] Select a programming language that is not susceptible to these issues. ¦ [Implementation] Check the results of all functions that return a value and verify that the value is non-null before acting upon it. ¦ [Architecture and Design] Identify all variables and data stores that receive information from external sources, and apply input validation to make sure that they are only initialized to expected values. ¦ [Implementation] Explicitly initialize all variables and other data stores, either during declaration or just before the first usage.
CVE-2023-1193 | medium | fs/ksmbd/connection.c; fs/ksmbd/ksmbd_work.h; fs/ksmbd/smb2pdu.c; fs/ksmbd/smb2pdu.h | ksmbd_conn_try_dequeue_request; release_async_work; smb2_lock; init_smb2_rsp_hdr; smb2_close | Filesystem / CIFS | 6.5 |  | IOT Goat SAST | 1 |  |  | Linux | 4.9.152 |  | INCONCLUSIVE | 2025-07-02T12:12:44Z | 0 | 0 | CWE-416 | A use-after-free flaw was found in setup_async_work in the KSMBD implementation of the in-kernel samba server and CIFS in the Linux kernel. This issue could allow an attacker to crash the system by accessing freed work. |  | CVSS:3.1/AV:N/AC:L/PR:L/UI:N/S:U/C:N/I:N/A:H | https://nvd.nist.gov/vuln/detail/CVE-2023-1193 | https://emea.finitestate.io/projects/5518255806845340306/versions/8350195272324183931/findings?findingId=3588786420345612582 | [Architecture and Design] Choose a language that provides automatic memory management. ¦ [Implementation] When freeing pointers, be sure to set them to NULL once they are freed. However, the utilization of multiple or complex data structures may lower the usefulness of this strategy.
CVE-2017-10911 | medium | drivers/block/xen-blkback/blkback.c |  | Block Driver | 6.5 |  | IOT Goat SAST | 1 |  |  | Linux | 4.9.152 |  | UNREACHABLE | 2025-07-02T12:12:44Z | 0 | 0 | CWE-200 | The make_response function in drivers/block/xen-blkback/blkback.c in the Linux kernel before 4.11.8 allows guest OS users to obtain sensitive information from host OS (or other guest OS) kernel memory by leveraging the copying of uninitialized padding fields in Xen block-interface response structures, aka XSA-216. | AV:L/AC:L/Au:N/C:C/I:N/A:N | CVSS:3.0/AV:L/AC:L/PR:L/UI:N/S:C/C:H/I:N/A:N | https://nvd.nist.gov/vuln/detail/CVE-2017-10911 | https://emea.finitestate.io/projects/5518255806845340306/versions/8350195272324183931/findings?findingId=3625364978592278509 | [Architecture and Design] Compartmentalize the system to have "safe" areas where trust boundaries can be unambiguously drawn. Do not allow sensitive data to go outside of the trust boundary and always be careful when interfacing with a compartment outside of the safe area. Ensure that appropriate compartmentalization is built into the system design, and the compartmentalization allows for and reinforces privilege separation functionality. Architects and designers should rely on the principle of least privilege to decide the appropriate time to use privileges and the time to drop privileges.
CVE-2017-12190 | medium | block/bio.c |  | SCSI | 6.5 |  | IOT Goat SAST | 1 |  |  | Linux | 4.9.152 |  | UNREACHABLE | 2025-07-02T12:12:44Z | 0 | 0 | CWE-400 | The bio_map_user_iov and bio_unmap_user functions in block/bio.c in the Linux kernel before 4.13.8 do unbalanced refcounting when a SCSI I/O vector has small consecutive buffers belonging to the same page. The bio_add_pc_page function merges them into one, but the page reference is never dropped. This causes a memory leak and possible system lockup (exploitable against the host OS by a guest OS user, if a SCSI disk is passed through to a virtual machine) due to an out-of-memory condition. | AV:L/AC:L/Au:N/C:N/I:N/A:C | CVSS:3.0/AV:L/AC:L/PR:L/UI:N/S:C/C:N/I:N/A:H | https://nvd.nist.gov/vuln/detail/CVE-2017-12190 | https://emea.finitestate.io/projects/5518255806845340306/versions/8350195272324183931/findings?findingId=3929772519444296166 | [Architecture and Design] Design throttling mechanisms into the system architecture. The best protection is to limit the amount of resources that an unauthorized user can cause to be expended. A strong authentication and access control model will help prevent such attacks from occurring in the first place. The login application should be protected against DoS attacks as much as possible. Limiting the database access, perhaps by caching result sets, can help minimize the resources expended. To further limit the potential for a DoS attack, consider tracking the rate of requests received from users and blocking requests that exceed a defined rate threshold. ¦ [Architecture and Design] Mitigation of resource exhaustion attacks requires that the target system either: recognizes the attack and denies that user further access for a given amount of time, or uniformly throttles all requests in order to make it more difficult to consume resources more quickly than they can again be freed. The first of these solutions is an issue in itself though, since it may allow attackers to prevent the use of the system by a particular valid user. If the attacker impersonates the valid user, they may be able to prevent the user from accessing the server in question. The second solution is simply difficult to effectively institute -- and even when properly done, it does not provide a full solution. It simply makes the attack require more resources on the part of the attacker. ¦ [Architecture and Design] Ensure that protocols have specific limits of scale placed on them. ¦ [Implementation] Ensure that all failures in resource allocation place the system into a safe posture.
CVE-2019-17351 | medium | drivers/xen/balloon.c |  | Kernel Driver | 6.5 |  | IOT Goat SAST | 1 |  |  | Linux | 4.9.152 |  | UNREACHABLE | 2025-07-02T12:12:44Z | 0 | 0 | CWE-770 | An issue was discovered in drivers/xen/balloon.c in the Linux kernel before 5.2.3, as used in Xen through 4.12.x, allowing guest OS users to cause a denial of service because of unrestricted resource consumption during the mapping of guest memory, aka CID-6ef36ab967c7. | AV:L/AC:L/Au:N/C:N/I:N/A:C | CVSS:3.1/AV:L/AC:L/PR:L/UI:N/S:C/C:N/I:N/A:H | https://nvd.nist.gov/vuln/detail/CVE-2019-17351 | https://emea.finitestate.io/projects/5518255806845340306/versions/8350195272324183931/findings?findingId=4121378196214069650 | [Requirements] Clearly specify the minimum and maximum expectations for capabilities, and dictate which behaviors are acceptable when resource allocation reaches limits. ¦ [Architecture and Design] Limit the amount of resources that are accessible to unprivileged users. Set per-user limits for resources. Allow the system administrator to define these limits. Be careful to avoid CWE-410. ¦ [Architecture and Design] Design throttling mechanisms into the system architecture. The best protection is to limit the amount of resources that an unauthorized user can cause to be expended. A strong authentication and access control model will help prevent such attacks from occurring in the first place, and it will help the administrator to identify who is committing the abuse. The login application should be protected against DoS attacks as much as possible. Limiting the database access, perhaps by caching result sets, can help minimize the resources expended. To further limit the potential for a DoS attack, consider tracking the rate of requests received from users and blocking requests that exceed a defined rate threshold. ¦ [Implementation] Assume all input is malicious. Use an "accept known good" input validation strategy, i.e., use a list of acceptable inputs that strictly conform to specifications. Reject any input that does not strictly conform to specifications, or transform it into something that does. When performing input validation, consider all potentially relevant properties, including length, type of input, the full range of acceptable values, missing or extra inputs, syntax, consistency across related fields, and conformance to business rules. As an example of business rule logic, "boat" may be syntactically valid because it only contains alphanumeric characters, but it is not valid if the input is only expected to contain colors such as "red" or "blue." Do not rely exclusively on looking for malicious or malformed inputs. This is likely to miss at least one undesirable input, especially if the code's environment changes. This can give attackers enough room to bypass the intended validation. However, denylists can be useful for detecting potential attacks or determining which inputs are so malformed that they should be rejected outright. ¦ [Architecture and Design] For any security checks that are performed on the client side, ensure that these checks are duplicated on the server side, in order to avoid CWE-602. Attackers can bypass the client-side checks by modifying values after the checks have been performed, or by changing the client to remove the client-side checks entirely. Then, these modified values would be submitted to the server. ¦ [Architecture and Design] Mitigation of resource exhaustion attacks requires that the target system either: recognizes the attack and denies that user further access for a given amount of time, typically by using increasing time delays uniformly throttles all requests in order to make it more difficult to consume resources more quickly than they can again be freed. The first of these solutions is an issue in itself though, since it may allow attackers to prevent the use of the system by a particular valid user. If the attacker impersonates the valid user, they may be able to prevent the user from accessing the server in question. The second solution can be difficult to effectively institute -- and even when properly done, it does not provide a full solution. It simply requires more resources on the part of the attacker. ¦ [Architecture and Design] Ensure that protocols have specific limits of scale placed on them. ¦ [Architecture and Design] If the program must fail, ensure that it fails gracefully (fails closed). There may be a temptation to simply let the program fail poorly in cases such as low memory conditions, but an attacker may be able to assert control before the software has fully exited. Alternately, an uncontrolled failure could cause cascading problems with other downstream components; for example, the program could send a signal to a downstream process so the process immediately knows that a problem has occurred and has a better chance of recovery. Ensure that all failures in resource allocation place the system into a safe posture. ¦ [Operation] Use quotas or other resource-limiting settings provided by the operating system or environment. For example, when managing system resources in POSIX, setrlimit() can be used to set limits for certain types of resources, and getrlimit() can determine how many resources are available. However, these functions are not available on all operating systems. When the current levels get close to the maximum that is defined for the application (see CWE-770), then limit the allocation of further resources to privileged users; alternately, begin releasing resources for less-privileged users. While this mitigation may protect the system from attack, it will not necessarily stop attackers from adversely impacting other users. Ensure that the application performs the appropriate error checks and error handling in case resources become unavailable (CWE-703).
CVE-2024-36968 | medium | net/bluetooth/l2cap_core.c; net/bluetooth/hci_core.c; kernel/workqueue.c; kernel/kthread.c; arch/x86/kernel/process.c; arch/x86/entry/entry_64.S | ERR_PTR; hci_conn_add; l2cap_le_flowctl_init; read_buffer_size | Networking / Bluetooth | 6.5 |  | IOT Goat SAST | 1 |  |  | Linux | 4.9.152 |  | INCONCLUSIVE | 2025-07-02T12:12:44Z | 0 | 0 | CWE-369 | In the Linux kernel, the following vulnerability has been resolved:Bluetooth: L2CAP: Fix div-by-zero in l2cap_le_flowctl_init()l2cap_le_flowctl_init() can cause both div-by-zero and an integeroverflow since hdev->le_mtu may not fall in the valid range.Move MTU from hci_dev to hci_conn to validate MTU and stop the connectionprocess earlier if MTU is invalid.Also, add a missing validation in read_buffer_size() and make it returnan error value if the validation fails.Now hci_conn_add() returns ERR_PTR() as it can fail due to the both akzalloc failure and invalid MTU value.divide error: 0000 [#1] PREEMPT SMP KASAN NOPTICPU: 0 PID: 67 Comm: kworker/u5:0 Tainted: G W 6.9.0-rc5+ #20Hardware name: QEMU Standard PC (i440FX + PIIX, 1996), BIOS 1.15.0-1 04/01/2014Workqueue: hci0 hci_rx_workRIP: 0010:l2cap_le_flowctl_init+0x19e/0x3f0 net/bluetooth/l2cap_core.c:547Code: e8 17 17 0c 00 66 41 89 9f 84 00 00 00 bf 01 00 00 00 41 b8 02 00 00 00 4c89 fe 4c 89 e2 89 d9 e8 27 17 0c 00 44 89 f0 31 d2 <66> f7 f3 89 c3 ff c3 4d 8db7 88 00 00 00 4c 89 f0 48 c1 e8 03 42RSP: 0018:ffff88810bc0f858 EFLAGS: 00010246RAX: 00000000000002a0 RBX: 0000000000000000 RCX: dffffc0000000000RDX: 0000000000000000 RSI: ffff88810bc0f7c0 RDI: ffffc90002dcb66fRBP: ffff88810bc0f880 R08: aa69db2dda70ff01 R09: 0000ffaaaaaaaaaaR10: 0084000000ffaaaa R11: 0000000000000000 R12: ffff88810d65a084R13: dffffc0000000000 R14: 00000000000002a0 R15: ffff88810d65a000FS: 0000000000000000(0000) GS:ffff88811ac00000(0000) knlGS:0000000000000000CS: 0010 DS: 0000 ES: 0000 CR0: 0000000080050033CR2: 0000000020000100 CR3: 0000000103268003 CR4: 0000000000770ef0PKRU: 55555554Call Trace: <TASK> l2cap_le_connect_req net/bluetooth/l2cap_core.c:4902 [inline] l2cap_le_sig_cmd net/bluetooth/l2cap_core.c:5420 [inline] l2cap_le_sig_channel net/bluetooth/l2cap_core.c:5486 [inline] l2cap_recv_frame+0xe59d/0x11710 net/bluetooth/l2cap_core.c:6809 l2cap_recv_acldata+0x544/0x10a0 net/bluetooth/l2cap_core.c:7506 hci_acldata_packet net/bluetooth/hci_core.c:3939 [inline] hci_rx_work+0x5e5/0xb20 net/bluetooth/hci_core.c:4176 process_one_work kernel/workqueue.c:3254 [inline] process_scheduled_works+0x90f/0x1530 kernel/workqueue.c:3335 worker_thread+0x926/0xe70 kernel/workqueue.c:3416 kthread+0x2e3/0x380 kernel/kthread.c:388 ret_from_fork+0x5c/0x90 arch/x86/kernel/process.c:147 ret_from_fork_asm+0x1a/0x30 arch/x86/entry/entry_64.S:244 </TASK>Modules linked in:---[ end trace 0000000000000000 ]--- |  | CVSS:3.1/AV:L/AC:L/PR:L/UI:N/S:C/C:N/I:N/A:H | https://nvd.nist.gov/vuln/detail/CVE-2024-36968 | https://emea.finitestate.io/projects/5518255806845340306/versions/8350195272324183931/findings?findingId=4694399361838636352 | [via CWE-682: Incorrect Calculation] [Implementation] Understand your programming language's underlying representation and how it interacts with numeric calculation. Pay close attention to byte size discrepancies, precision, signed/unsigned distinctions, truncation, conversion and casting between types, "not-a-number" calculations, and how your language handles numbers that are too large or too small for its underlying representation. ¦ [Implementation] Perform input validation on any numeric input by ensuring that it is within the expected range. Enforce that the input meets both the minimum and maximum requirements for the expected range. ¦ [Implementation] Use the appropriate type for the desired action. For example, in C/C++, only use unsigned types for values that could never be negative, such as height, width, or other numbers related to quantity. ¦ [Architecture and Design] Use languages, libraries, or frameworks that make it easier to handle numbers without unexpected consequences. Examples include safe integer handling packages such as SafeInt (C++) or IntegerLib (C or C++). ¦ [Architecture and Design] Use languages, libraries, or frameworks that make it easier to handle numbers without unexpected consequences. Examples include safe integer handling packages such as SafeInt (C++) or IntegerLib (C or C++). ¦ [Implementation] Examine compiler warnings closely and eliminate problems with potential security implications, such as signed / unsigned mismatch in memory operations, or use of uninitialized variables. Even if the weakness is rarely exploitable, a single failure may lead to the compromise of the entire system. ¦ [Testing] Use automated static analysis tools that target this type of weakness. Many modern techniques use data flow analysis to minimize the number of false positives. This is not a perfect solution, since 100% accuracy and coverage are not feasible. ¦ [Testing] Use dynamic tools and techniques that interact with the product using large test suites with many diverse inputs, such as fuzz testing (fuzzing), robustness testing, and fault injection. The product's operation may slow down, but it should not become unstable, crash, or generate incorrect results.
CVE-2024-47726 | medium | fs/f2fs/file.c |  | Filesystem | 6.5 |  | IOT Goat SAST | 1 |  |  | Linux | 4.9.152 |  | INCONCLUSIVE | 2025-07-02T12:12:44Z | 0 | 0 | CWE--1 | In the Linux kernel, the following vulnerability has been resolved:f2fs: fix to wait dio completionIt should wait all existing dio write IOs before block removal,otherwise, previous direct write IO may overwrite data in theblock which may be reused by other inode. |  | CVSS:3.1/AV:N/AC:L/PR:L/UI:N/S:U/C:N/I:H/A:N | https://nvd.nist.gov/vuln/detail/CVE-2024-47726 | https://emea.finitestate.io/projects/5518255806845340306/versions/8350195272324183931/findings?findingId=5029469019754284423 | [Implementation] Apply the vendor-provided kernel patch to the affected component. Update the Linux kernel to a version containing the fix. If patching is not immediately possible, evaluate whether the affected subsystem can be disabled or access-restricted as a temporary mitigation.
CVE-2018-15572 | medium | arch/x86/kernel/cpu/bugs.c |  | Architecture / x86 | 6.5 |  | IOT Goat SAST | 1 |  |  | Linux | 4.9.152 |  | UNREACHABLE | 2025-07-02T12:12:44Z | 0 | 0 | CWE--1 | The spectre_v2_select_mitigation function in arch/x86/kernel/cpu/bugs.c in the Linux kernel before 4.18.1 does not always fill RSB upon a context switch, which makes it easier for attackers to conduct userspace-userspace spectreRSB attacks. | AV:L/AC:L/Au:N/C:P/I:N/A:N | CVSS:3.0/AV:L/AC:L/PR:L/UI:N/S:C/C:H/I:N/A:N | https://nvd.nist.gov/vuln/detail/CVE-2018-15572 | https://emea.finitestate.io/projects/5518255806845340306/versions/8350195272324183931/findings?findingId=5277194558030532224 | [Implementation] Apply the vendor-provided kernel patch to the affected component. Update the Linux kernel to a version containing the fix. If patching is not immediately possible, evaluate whether the affected subsystem can be disabled or access-restricted as a temporary mitigation.
CVE-2021-47308 | medium | drivers/scsi/libfc/fc_rport.c | fc_rport_prli_resp | SCSI | 6.5 |  | IOT Goat SAST | 1 |  |  | Linux | 4.9.152 |  | INCONCLUSIVE | 2025-07-02T12:12:44Z | 0 | 0 | CWE-125 | In the Linux kernel, the following vulnerability has been resolved:scsi: libfc: Fix array index out of bound exceptionFix array index out of bound exception in fc_rport_prli_resp(). |  | CVSS:3.1/AV:N/AC:L/PR:N/UI:N/S:U/C:L/I:N/A:L | https://nvd.nist.gov/vuln/detail/CVE-2021-47308 | https://emea.finitestate.io/projects/5518255806845340306/versions/8350195272324183931/findings?findingId=6133267775547588367 | [Implementation] Assume all input is malicious. Use an "accept known good" input validation strategy, i.e., use a list of acceptable inputs that strictly conform to specifications. Reject any input that does not strictly conform to specifications, or transform it into something that does. When performing input validation, consider all potentially relevant properties, including length, type of input, the full range of acceptable values, missing or extra inputs, syntax, consistency across related fields, and conformance to business rules. As an example of business rule logic, "boat" may be syntactically valid because it only contains alphanumeric characters, but it is not valid if the input is only expected to contain colors such as "red" or "blue." Do not rely exclusively on looking for malicious or malformed inputs. This is likely to miss at least one undesirable input, especially if the code's environment changes. This can give attackers enough room to bypass the intended validation. However, denylists can be useful for detecting potential attacks or determining which inputs are so malformed that they should be rejected outright. To reduce the likelihood of introducing an out-of-bounds read, ensure that you validate and ensure correct calculations for any length argument, buffer size calculation, or offset. Be especially careful of relying on a sentinel (i.e. special character such as NUL) in untrusted inputs. ¦ [Architecture and Design] Use a language that provides appropriate memory abstractions.
CVE-2021-28038 | medium | drivers/net/xen-netback/netback.c |  | Network Driver | 6.5 |  | IOT Goat SAST | 1 |  |  | Linux | 4.9.152 |  | UNREACHABLE | 2025-07-02T12:12:44Z | 0 | 0 | CWE-770 | An issue was discovered in the Linux kernel through 5.11.3, as used with Xen PV. A certain part of the netback driver lacks necessary treatment of errors such as failed memory allocations (as a result of changes to the handling of grant mapping errors). A host OS denial of service may occur during misbehavior of a networking frontend driver. NOTE: this issue exists because of an incomplete fix for CVE-2021-26931. | AV:L/AC:L/Au:N/C:N/I:N/A:C | CVSS:3.1/AV:L/AC:L/PR:L/UI:N/S:C/C:N/I:N/A:H | https://nvd.nist.gov/vuln/detail/CVE-2021-28038 | https://emea.finitestate.io/projects/5518255806845340306/versions/8350195272324183931/findings?findingId=6524777550276994489 | [Requirements] Clearly specify the minimum and maximum expectations for capabilities, and dictate which behaviors are acceptable when resource allocation reaches limits. ¦ [Architecture and Design] Limit the amount of resources that are accessible to unprivileged users. Set per-user limits for resources. Allow the system administrator to define these limits. Be careful to avoid CWE-410. ¦ [Architecture and Design] Design throttling mechanisms into the system architecture. The best protection is to limit the amount of resources that an unauthorized user can cause to be expended. A strong authentication and access control model will help prevent such attacks from occurring in the first place, and it will help the administrator to identify who is committing the abuse. The login application should be protected against DoS attacks as much as possible. Limiting the database access, perhaps by caching result sets, can help minimize the resources expended. To further limit the potential for a DoS attack, consider tracking the rate of requests received from users and blocking requests that exceed a defined rate threshold. ¦ [Implementation] Assume all input is malicious. Use an "accept known good" input validation strategy, i.e., use a list of acceptable inputs that strictly conform to specifications. Reject any input that does not strictly conform to specifications, or transform it into something that does. When performing input validation, consider all potentially relevant properties, including length, type of input, the full range of acceptable values, missing or extra inputs, syntax, consistency across related fields, and conformance to business rules. As an example of business rule logic, "boat" may be syntactically valid because it only contains alphanumeric characters, but it is not valid if the input is only expected to contain colors such as "red" or "blue." Do not rely exclusively on looking for malicious or malformed inputs. This is likely to miss at least one undesirable input, especially if the code's environment changes. This can give attackers enough room to bypass the intended validation. However, denylists can be useful for detecting potential attacks or determining which inputs are so malformed that they should be rejected outright. ¦ [Architecture and Design] For any security checks that are performed on the client side, ensure that these checks are duplicated on the server side, in order to avoid CWE-602. Attackers can bypass the client-side checks by modifying values after the checks have been performed, or by changing the client to remove the client-side checks entirely. Then, these modified values would be submitted to the server. ¦ [Architecture and Design] Mitigation of resource exhaustion attacks requires that the target system either: recognizes the attack and denies that user further access for a given amount of time, typically by using increasing time delays uniformly throttles all requests in order to make it more difficult to consume resources more quickly than they can again be freed. The first of these solutions is an issue in itself though, since it may allow attackers to prevent the use of the system by a particular valid user. If the attacker impersonates the valid user, they may be able to prevent the user from accessing the server in question. The second solution can be difficult to effectively institute -- and even when properly done, it does not provide a full solution. It simply requires more resources on the part of the attacker. ¦ [Architecture and Design] Ensure that protocols have specific limits of scale placed on them. ¦ [Architecture and Design] If the program must fail, ensure that it fails gracefully (fails closed). There may be a temptation to simply let the program fail poorly in cases such as low memory conditions, but an attacker may be able to assert control before the software has fully exited. Alternately, an uncontrolled failure could cause cascading problems with other downstream components; for example, the program could send a signal to a downstream process so the process immediately knows that a problem has occurred and has a better chance of recovery. Ensure that all failures in resource allocation place the system into a safe posture. ¦ [Operation] Use quotas or other resource-limiting settings provided by the operating system or environment. For example, when managing system resources in POSIX, setrlimit() can be used to set limits for certain types of resources, and getrlimit() can determine how many resources are available. However, these functions are not available on all operating systems. When the current levels get close to the maximum that is defined for the application (see CWE-770), then limit the allocation of further resources to privileged users; alternately, begin releasing resources for less-privileged users. While this mitigation may protect the system from attack, it will not necessarily stop attackers from adversely impacting other users. Ensure that the application performs the appropriate error checks and error handling in case resources become unavailable (CWE-703).
CVE-2021-28714 | medium | drivers/net/xen-netback/common.h; drivers/net/xen-netback/rx.c | WRITE_ONCE | Networking / UDP | 6.5 |  | IOT Goat SAST | 1 |  |  | Linux | 4.9.152 |  | INCONCLUSIVE | 2025-07-02T12:12:44Z | 0 | 0 | CWE-770 | Guest can force Linux netback driver to hog large amounts of kernel memory T[his CNA information record relates to multiple CVEs; the text explains which aspects/vulnerabilities correspond to which CVE.] Incoming data packets for a guest in the Linux kernel's netback driver are buffered until the guest is ready to process them. There are some measures taken for avoiding to pile up too much data, but those can be bypassed by the guest: There is a timeout how long the client side of an interface can stop consuming new packets before it is assumed to have stalled, but this timeout is rather long (60 seconds by default). Using a UDP connection on a fast interface can easily accumulate gigabytes of data in that time. (CVE-2021-28715) The timeout could even never trigger if the guest manages to have only one free slot in its RX queue ring page and the next package would require more than one free slot, which may be the case when using GSO, XDP, or software hashing. (CVE-2021-28714) | AV:L/AC:L/Au:N/C:N/I:N/A:P | CVSS:3.1/AV:L/AC:L/PR:L/UI:N/S:C/C:N/I:N/A:H | https://nvd.nist.gov/vuln/detail/CVE-2021-28714 | https://emea.finitestate.io/projects/5518255806845340306/versions/8350195272324183931/findings?findingId=6781561290596671818 | [Requirements] Clearly specify the minimum and maximum expectations for capabilities, and dictate which behaviors are acceptable when resource allocation reaches limits. ¦ [Architecture and Design] Limit the amount of resources that are accessible to unprivileged users. Set per-user limits for resources. Allow the system administrator to define these limits. Be careful to avoid CWE-410. ¦ [Architecture and Design] Design throttling mechanisms into the system architecture. The best protection is to limit the amount of resources that an unauthorized user can cause to be expended. A strong authentication and access control model will help prevent such attacks from occurring in the first place, and it will help the administrator to identify who is committing the abuse. The login application should be protected against DoS attacks as much as possible. Limiting the database access, perhaps by caching result sets, can help minimize the resources expended. To further limit the potential for a DoS attack, consider tracking the rate of requests received from users and blocking requests that exceed a defined rate threshold. ¦ [Implementation] Assume all input is malicious. Use an "accept known good" input validation strategy, i.e., use a list of acceptable inputs that strictly conform to specifications. Reject any input that does not strictly conform to specifications, or transform it into something that does. When performing input validation, consider all potentially relevant properties, including length, type of input, the full range of acceptable values, missing or extra inputs, syntax, consistency across related fields, and conformance to business rules. As an example of business rule logic, "boat" may be syntactically valid because it only contains alphanumeric characters, but it is not valid if the input is only expected to contain colors such as "red" or "blue." Do not rely exclusively on looking for malicious or malformed inputs. This is likely to miss at least one undesirable input, especially if the code's environment changes. This can give attackers enough room to bypass the intended validation. However, denylists can be useful for detecting potential attacks or determining which inputs are so malformed that they should be rejected outright. ¦ [Architecture and Design] For any security checks that are performed on the client side, ensure that these checks are duplicated on the server side, in order to avoid CWE-602. Attackers can bypass the client-side checks by modifying values after the checks have been performed, or by changing the client to remove the client-side checks entirely. Then, these modified values would be submitted to the server. ¦ [Architecture and Design] Mitigation of resource exhaustion attacks requires that the target system either: recognizes the attack and denies that user further access for a given amount of time, typically by using increasing time delays uniformly throttles all requests in order to make it more difficult to consume resources more quickly than they can again be freed. The first of these solutions is an issue in itself though, since it may allow attackers to prevent the use of the system by a particular valid user. If the attacker impersonates the valid user, they may be able to prevent the user from accessing the server in question. The second solution can be difficult to effectively institute -- and even when properly done, it does not provide a full solution. It simply requires more resources on the part of the attacker. ¦ [Architecture and Design] Ensure that protocols have specific limits of scale placed on them. ¦ [Architecture and Design] If the program must fail, ensure that it fails gracefully (fails closed). There may be a temptation to simply let the program fail poorly in cases such as low memory conditions, but an attacker may be able to assert control before the software has fully exited. Alternately, an uncontrolled failure could cause cascading problems with other downstream components; for example, the program could send a signal to a downstream process so the process immediately knows that a problem has occurred and has a better chance of recovery. Ensure that all failures in resource allocation place the system into a safe posture. ¦ [Operation] Use quotas or other resource-limiting settings provided by the operating system or environment. For example, when managing system resources in POSIX, setrlimit() can be used to set limits for certain types of resources, and getrlimit() can determine how many resources are available. However, these functions are not available on all operating systems. When the current levels get close to the maximum that is defined for the application (see CWE-770), then limit the allocation of further resources to privileged users; alternately, begin releasing resources for less-privileged users. While this mitigation may protect the system from attack, it will not necessarily stop attackers from adversely impacting other users. Ensure that the application performs the appropriate error checks and error handling in case resources become unavailable (CWE-703).
CVE-2017-17741 | medium | arch/x86/kvm/x86.c; include/trace/events/kvm.h |  | Architecture / x86 | 6.5 |  | IOT Goat SAST | 1 |  |  | Linux | 4.9.152 |  | INCONCLUSIVE | 2025-07-02T12:12:44Z | 0 | 0 | CWE-125 | The KVM implementation in the Linux kernel through 4.14.7 allows attackers to obtain potentially sensitive information from kernel memory, aka a write_mmio stack-based out-of-bounds read, related to arch/x86/kvm/x86.c and include/trace/events/kvm.h. | AV:L/AC:L/Au:N/C:P/I:N/A:N | CVSS:3.0/AV:L/AC:L/PR:L/UI:N/S:C/C:H/I:N/A:N | https://nvd.nist.gov/vuln/detail/CVE-2017-17741 | https://emea.finitestate.io/projects/5518255806845340306/versions/8350195272324183931/findings?findingId=6921326173598975701 | [Implementation] Assume all input is malicious. Use an "accept known good" input validation strategy, i.e., use a list of acceptable inputs that strictly conform to specifications. Reject any input that does not strictly conform to specifications, or transform it into something that does. When performing input validation, consider all potentially relevant properties, including length, type of input, the full range of acceptable values, missing or extra inputs, syntax, consistency across related fields, and conformance to business rules. As an example of business rule logic, "boat" may be syntactically valid because it only contains alphanumeric characters, but it is not valid if the input is only expected to contain colors such as "red" or "blue." Do not rely exclusively on looking for malicious or malformed inputs. This is likely to miss at least one undesirable input, especially if the code's environment changes. This can give attackers enough room to bypass the intended validation. However, denylists can be useful for detecting potential attacks or determining which inputs are so malformed that they should be rejected outright. To reduce the likelihood of introducing an out-of-bounds read, ensure that you validate and ensure correct calculations for any length argument, buffer size calculation, or offset. Be especially careful of relying on a sentinel (i.e. special character such as NUL) in untrusted inputs. ¦ [Architecture and Design] Use a language that provides appropriate memory abstractions.
CVE-2021-28715 | medium | drivers/net/xen-netback/rx.c |  | Networking / UDP | 6.5 |  | IOT Goat SAST | 1 |  |  | Linux | 4.9.152 |  | INCONCLUSIVE | 2025-07-02T12:12:44Z | 0 | 0 | CWE-770 | Guest can force Linux netback driver to hog large amounts of kernel memory T[his CNA information record relates to multiple CVEs; the text explains which aspects/vulnerabilities correspond to which CVE.] Incoming data packets for a guest in the Linux kernel's netback driver are buffered until the guest is ready to process them. There are some measures taken for avoiding to pile up too much data, but those can be bypassed by the guest: There is a timeout how long the client side of an interface can stop consuming new packets before it is assumed to have stalled, but this timeout is rather long (60 seconds by default). Using a UDP connection on a fast interface can easily accumulate gigabytes of data in that time. (CVE-2021-28715) The timeout could even never trigger if the guest manages to have only one free slot in its RX queue ring page and the next package would require more than one free slot, which may be the case when using GSO, XDP, or software hashing. (CVE-2021-28714) | AV:L/AC:L/Au:N/C:N/I:N/A:P | CVSS:3.1/AV:L/AC:L/PR:L/UI:N/S:C/C:N/I:N/A:H | https://nvd.nist.gov/vuln/detail/CVE-2021-28715 | https://emea.finitestate.io/projects/5518255806845340306/versions/8350195272324183931/findings?findingId=7072774540993359529 | [Requirements] Clearly specify the minimum and maximum expectations for capabilities, and dictate which behaviors are acceptable when resource allocation reaches limits. ¦ [Architecture and Design] Limit the amount of resources that are accessible to unprivileged users. Set per-user limits for resources. Allow the system administrator to define these limits. Be careful to avoid CWE-410. ¦ [Architecture and Design] Design throttling mechanisms into the system architecture. The best protection is to limit the amount of resources that an unauthorized user can cause to be expended. A strong authentication and access control model will help prevent such attacks from occurring in the first place, and it will help the administrator to identify who is committing the abuse. The login application should be protected against DoS attacks as much as possible. Limiting the database access, perhaps by caching result sets, can help minimize the resources expended. To further limit the potential for a DoS attack, consider tracking the rate of requests received from users and blocking requests that exceed a defined rate threshold. ¦ [Implementation] Assume all input is malicious. Use an "accept known good" input validation strategy, i.e., use a list of acceptable inputs that strictly conform to specifications. Reject any input that does not strictly conform to specifications, or transform it into something that does. When performing input validation, consider all potentially relevant properties, including length, type of input, the full range of acceptable values, missing or extra inputs, syntax, consistency across related fields, and conformance to business rules. As an example of business rule logic, "boat" may be syntactically valid because it only contains alphanumeric characters, but it is not valid if the input is only expected to contain colors such as "red" or "blue." Do not rely exclusively on looking for malicious or malformed inputs. This is likely to miss at least one undesirable input, especially if the code's environment changes. This can give attackers enough room to bypass the intended validation. However, denylists can be useful for detecting potential attacks or determining which inputs are so malformed that they should be rejected outright. ¦ [Architecture and Design] For any security checks that are performed on the client side, ensure that these checks are duplicated on the server side, in order to avoid CWE-602. Attackers can bypass the client-side checks by modifying values after the checks have been performed, or by changing the client to remove the client-side checks entirely. Then, these modified values would be submitted to the server. ¦ [Architecture and Design] Mitigation of resource exhaustion attacks requires that the target system either: recognizes the attack and denies that user further access for a given amount of time, typically by using increasing time delays uniformly throttles all requests in order to make it more difficult to consume resources more quickly than they can again be freed. The first of these solutions is an issue in itself though, since it may allow attackers to prevent the use of the system by a particular valid user. If the attacker impersonates the valid user, they may be able to prevent the user from accessing the server in question. The second solution can be difficult to effectively institute -- and even when properly done, it does not provide a full solution. It simply requires more resources on the part of the attacker. ¦ [Architecture and Design] Ensure that protocols have specific limits of scale placed on them. ¦ [Architecture and Design] If the program must fail, ensure that it fails gracefully (fails closed). There may be a temptation to simply let the program fail poorly in cases such as low memory conditions, but an attacker may be able to assert control before the software has fully exited. Alternately, an uncontrolled failure could cause cascading problems with other downstream components; for example, the program could send a signal to a downstream process so the process immediately knows that a problem has occurred and has a better chance of recovery. Ensure that all failures in resource allocation place the system into a safe posture. ¦ [Operation] Use quotas or other resource-limiting settings provided by the operating system or environment. For example, when managing system resources in POSIX, setrlimit() can be used to set limits for certain types of resources, and getrlimit() can determine how many resources are available. However, these functions are not available on all operating systems. When the current levels get close to the maximum that is defined for the application (see CWE-770), then limit the allocation of further resources to privileged users; alternately, begin releasing resources for less-privileged users. While this mitigation may protect the system from attack, it will not necessarily stop attackers from adversely impacting other users. Ensure that the application performs the appropriate error checks and error handling in case resources become unavailable (CWE-703).
CVE-2023-30456 | medium | arch/x86/kvm/vmx/nested.c |  | Architecture / x86 | 6.5 |  | IOT Goat SAST | 1 |  |  | Linux | 4.9.152 |  | UNREACHABLE | 2025-07-02T12:12:44Z | 0 | 0 | CWE-754 | An issue was discovered in arch/x86/kvm/vmx/nested.c in the Linux kernel before 6.2.8. nVMX on x86_64 lacks consistency checks for CR0 and CR4. |  | CVSS:3.1/AV:L/AC:L/PR:L/UI:N/S:C/C:N/I:N/A:H | https://nvd.nist.gov/vuln/detail/CVE-2023-30456 | https://emea.finitestate.io/projects/5518255806845340306/versions/8350195272324183931/findings?findingId=7384377519229026998 | [Requirements] Use a language that does not allow this weakness to occur or provides constructs that make this weakness easier to avoid. Choose languages with features such as exception handling that force the programmer to anticipate unusual conditions that may generate exceptions. Custom exceptions may need to be developed to handle unusual business-logic conditions. Be careful not to pass sensitive exceptions back to the user (CWE-209, CWE-248). ¦ [Implementation] Check the results of all functions that return a value and verify that the value is expected. ¦ [Implementation] If using exception handling, catch and throw specific exceptions instead of overly-general exceptions (CWE-396, CWE-397). Catch and handle exceptions as locally as possible so that exceptions do not propagate too far up the call stack (CWE-705). Avoid unchecked or uncaught exceptions where feasible (CWE-248). ¦ [Implementation] Ensure that error messages only contain minimal details that are useful to the intended audience and no one else. The messages need to strike the balance between being too cryptic (which can confuse users) or being too detailed (which may reveal more than intended). The messages should not reveal the methods that were used to determine the error. Attackers can use detailed information to refine or optimize their original attack, thereby increasing their chances of success. If errors must be captured in some detail, record them in log messages, but consider what could occur if the log messages can be viewed by attackers. Highly sensitive information such as passwords should never be saved to log files. Avoid inconsistent messaging that might accidentally tip off an attacker about internal state, such as whether a user account exists or not. Exposing additional information to a potential attacker in the context of an exceptional condition can help the attacker determine what attack vectors are most likely to succeed beyond DoS. ¦ [Implementation] Assume all input is malicious. Use an "accept known good" input validation strategy, i.e., use a list of acceptable inputs that strictly conform to specifications. Reject any input that does not strictly conform to specifications, or transform it into something that does. When performing input validation, consider all potentially relevant properties, including length, type of input, the full range of acceptable values, missing or extra inputs, syntax, consistency across related fields, and conformance to business rules. As an example of business rule logic, "boat" may be syntactically valid because it only contains alphanumeric characters, but it is not valid if the input is only expected to contain colors such as "red" or "blue." Do not rely exclusively on looking for malicious or malformed inputs. This is likely to miss at least one undesirable input, especially if the code's environment changes. This can give attackers enough room to bypass the intended validation. However, denylists can be useful for detecting potential attacks or determining which inputs are so malformed that they should be rejected outright. ¦ [Architecture and Design] If the program must fail, ensure that it fails gracefully (fails closed). There may be a temptation to simply let the program fail poorly in cases such as low memory conditions, but an attacker may be able to assert control before the software has fully exited. Alternately, an uncontrolled failure could cause cascading problems with other downstream components; for example, the program could send a signal to a downstream process so the process immediately knows that a problem has occurred and has a better chance of recovery. ¦ [Architecture and Design] Use system limits, which should help to prevent resource exhaustion. However, the product should still handle low resource conditions since they may still occur.
CVE-2018-1066 | medium | fs/cifs/cifsencrypt.c | setup_ntlmv2_rsp | Filesystem | 6.5 |  | IOT Goat SAST | 1 |  |  | Linux | 4.9.152 |  | UNREACHABLE | 2025-07-02T12:12:44Z | 0 | 0 | CWE-476 | The Linux kernel before version 4.11 is vulnerable to a NULL pointer dereference in fs/cifs/cifsencrypt.c:setup_ntlmv2_rsp() that allows an attacker controlling a CIFS server to kernel panic a client that has this server mounted, because an empty TargetInfo field in an NTLMSSP setup negotiation response is mishandled during session recovery. | AV:N/AC:M/Au:N/C:N/I:N/A:C | CVSS:3.0/AV:N/AC:L/PR:N/UI:R/S:U/C:N/I:N/A:H | https://nvd.nist.gov/vuln/detail/CVE-2018-1066 | https://emea.finitestate.io/projects/5518255806845340306/versions/8350195272324183931/findings?findingId=7518313560048925647 | [Implementation] For any pointers that could have been modified or provided from a function that can return NULL, check the pointer for NULL before use. When working with a multithreaded or otherwise asynchronous environment, ensure that proper locking APIs are used to lock before the check, and unlock when it has finished [REF-1484]. ¦ [Requirements] Select a programming language that is not susceptible to these issues. ¦ [Implementation] Check the results of all functions that return a value and verify that the value is non-null before acting upon it. ¦ [Architecture and Design] Identify all variables and data stores that receive information from external sources, and apply input validation to make sure that they are only initialized to expected values. ¦ [Implementation] Explicitly initialize all variables and other data stores, either during declaration or just before the first usage.
CVE-2019-10638 | medium | include/net/net_namespace.h; include/net/netns/hash.h; net/core/net_namespace.c; include/linux/siphash.h; include/net/netns/ipv4.h; net/ipv4/route.c; net/ipv6/output_core.c |  | Networking / UDP | 6.5 |  | IOT Goat SAST | 1 |  |  | Linux | 4.9.152 |  | UNREACHABLE | 2025-07-02T12:12:44Z | 0 | 0 | CWE-326 | In the Linux kernel before 5.1.7, a device can be tracked by an attacker using the IP ID values the kernel produces for connection-less protocols (e.g., UDP and ICMP). When such traffic is sent to multiple destination IP addresses, it is possible to obtain hash collisions (of indices to the counter array) and thereby obtain the hashing key (via enumeration). An attack may be conducted by hosting a crafted web page that uses WebRTC or gQUIC to force UDP traffic to attacker-controlled IP addresses. | AV:N/AC:M/Au:N/C:P/I:N/A:N | CVSS:3.0/AV:N/AC:L/PR:N/UI:R/S:U/C:H/I:N/A:N | https://nvd.nist.gov/vuln/detail/CVE-2019-10638 | https://emea.finitestate.io/projects/5518255806845340306/versions/8350195272324183931/findings?findingId=7790205011438333529 | [Architecture and Design] Use an encryption scheme that is currently considered to be strong by experts in the field.
CVE-2021-3772 | medium | net/sctp/sm_statefuns.c |  | Networking | 6.5 |  | IOT Goat SAST | 1 |  |  | Linux | 4.9.152 |  | INCONCLUSIVE | 2025-07-02T12:12:44Z | 0 | 0 | CWE-354 | A flaw was found in the Linux SCTP stack. A blind attacker may be able to kill an existing SCTP association through invalid chunks if the attacker knows the IP-addresses and port numbers being used and the attacker can send packets with spoofed IP addresses. | AV:N/AC:M/Au:N/C:N/I:P/A:P | CVSS:3.1/AV:N/AC:H/PR:N/UI:N/S:U/C:N/I:L/A:H | https://nvd.nist.gov/vuln/detail/CVE-2021-3772 | https://emea.finitestate.io/projects/5518255806845340306/versions/8350195272324183931/findings?findingId=8026894904875721324 | [Implementation] Ensure that the checksums present in messages are properly checked in accordance with the protocol specification before they are parsed and used.
CVE-2021-28688 | medium | drivers/block/xen-blkback/blkback.c | xen_blkbk_unmap_prepare; xen_blkbk_map | Block Driver | 6.5 |  | IOT Goat SAST | 1 |  |  | Linux | 4.9.152 |  | INCONCLUSIVE | 2025-07-02T12:12:44Z | 0 | 0 | CWE-665 | The fix for XSA-365 includes initialization of pointers such that subsequent cleanup code wouldn't use uninitialized or stale values. This initialization went too far and may under certain conditions also overwrite pointers which are in need of cleaning up. The lack of cleanup would result in leaking persistent grants. The leak in turn would prevent fully cleaning up after a respective guest has died, leaving around zombie domains. All Linux versions having the fix for XSA-365 applied are vulnerable. XSA-365 was classified to affect versions back to at least 3.11. | AV:L/AC:L/Au:N/C:N/I:N/A:P | CVSS:3.1/AV:L/AC:L/PR:L/UI:N/S:C/C:N/I:N/A:H | https://nvd.nist.gov/vuln/detail/CVE-2021-28688 | https://emea.finitestate.io/projects/5518255806845340306/versions/8350195272324183931/findings?findingId=8241915804951312893 | [Requirements] Use a language that does not allow this weakness to occur or provides constructs that make this weakness easier to avoid. For example, in Java, if the programmer does not explicitly initialize a variable, then the code could produce a compile-time error (if the variable is local) or automatically initialize the variable to the default value for the variable's type. In Perl, if explicit initialization is not performed, then a default value of undef is assigned, which is interpreted as 0, false, or an equivalent value depending on the context in which the variable is accessed. ¦ [Architecture and Design] Identify all variables and data stores that receive information from external sources, and apply input validation to make sure that they are only initialized to expected values. ¦ [Implementation] Explicitly initialize all your variables and other data stores, either during declaration or just before the first usage. ¦ [Implementation] Pay close attention to complex conditionals that affect initialization, since some conditions might not perform the initialization. ¦ [Implementation] Avoid race conditions (CWE-362) during initialization routines. ¦ [Build and Compilation] Run or compile your product with settings that generate warnings about uninitialized variables or data. ¦ [Testing] Use automated static analysis tools that target this type of weakness. Many modern techniques use data flow analysis to minimize the number of false positives. This is not a perfect solution, since 100% accuracy and coverage are not feasible.
CVE-2024-26875 | medium | drivers/media/usb/pvrusb2/pvrusb2-context.c; lib/dump_stack.c; mm/kasan/report.c; mm/kasan/common.c; mm/kasan/generic.c; include/linux/kasan.h; mm/slub.c | pvr2_context_disconnect | Media / USB | 6.4 |  | IOT Goat SAST | 1 |  |  | Linux | 4.9.152 |  | INCONCLUSIVE | 2025-07-02T12:12:44Z | 0 | 0 | CWE-416 | In the Linux kernel, the following vulnerability has been resolved:media: pvrusb2: fix uaf in pvr2_context_set_notify[Syzbot reported]BUG: KASAN: slab-use-after-free in pvr2_context_set_notify+0x2c4/0x310 drivers/media/usb/pvrusb2/pvrusb2-context.c:35Read of size 4 at addr ffff888113aeb0d8 by task kworker/1:1/26CPU: 1 PID: 26 Comm: kworker/1:1 Not tainted 6.8.0-rc1-syzkaller-00046-gf1a27f081c1f #0Hardware name: Google Google Compute Engine/Google Compute Engine, BIOS Google 01/25/2024Workqueue: usb_hub_wq hub_eventCall Trace: <TASK> __dump_stack lib/dump_stack.c:88 [inline] dump_stack_lvl+0xd9/0x1b0 lib/dump_stack.c:106 print_address_description mm/kasan/report.c:377 [inline] print_report+0xc4/0x620 mm/kasan/report.c:488 kasan_report+0xda/0x110 mm/kasan/report.c:601 pvr2_context_set_notify+0x2c4/0x310 drivers/media/usb/pvrusb2/pvrusb2-context.c:35 pvr2_context_notify drivers/media/usb/pvrusb2/pvrusb2-context.c:95 [inline] pvr2_context_disconnect+0x94/0xb0 drivers/media/usb/pvrusb2/pvrusb2-context.c:272Freed by task 906:kasan_save_stack+0x33/0x50 mm/kasan/common.c:47kasan_save_track+0x14/0x30 mm/kasan/common.c:68kasan_save_free_info+0x3f/0x60 mm/kasan/generic.c:640poison_slab_object mm/kasan/common.c:241 [inline]__kasan_slab_free+0x106/0x1b0 mm/kasan/common.c:257kasan_slab_free include/linux/kasan.h:184 [inline]slab_free_hook mm/slub.c:2121 [inline]slab_free mm/slub.c:4299 [inline]kfree+0x105/0x340 mm/slub.c:4409pvr2_context_check drivers/media/usb/pvrusb2/pvrusb2-context.c:137 [inline]pvr2_context_thread_func+0x69d/0x960 drivers/media/usb/pvrusb2/pvrusb2-context.c:158[Analyze]Task A set disconnect_flag = !0, which resulted in Task B's condition being metand releasing mp, leading to this issue.[Fix]Place the disconnect_flag assignment operation after all code in pvr2_context_disconnect()to avoid this issue. |  | CVSS:3.1/AV:L/AC:H/PR:H/UI:N/S:U/C:H/I:H/A:H | https://nvd.nist.gov/vuln/detail/CVE-2024-26875 | https://emea.finitestate.io/projects/5518255806845340306/versions/8350195272324183931/findings?findingId=549238236026694032 | [Architecture and Design] Choose a language that provides automatic memory management. ¦ [Implementation] When freeing pointers, be sure to set them to NULL once they are freed. However, the utilization of multiple or complex data structures may lower the usefulness of this strategy.
CVE-2023-33203 | medium | drivers/net/ethernet/qualcomm/emac/emac.c |  | Ethernet Driver | 6.4 |  | IOT Goat SAST | 1 |  |  | Linux | 4.9.152 |  | UNREACHABLE | 2025-07-02T12:12:44Z | 0 | 0 | CWE-362 | The Linux kernel before 6.2.9 has a race condition and resultant use-after-free in drivers/net/ethernet/qualcomm/emac/emac.c if a physically proximate attacker unplugs an emac based device. |  | CVSS:3.1/AV:P/AC:H/PR:N/UI:N/S:U/C:H/I:H/A:H | https://nvd.nist.gov/vuln/detail/CVE-2023-33203 | https://emea.finitestate.io/projects/5518255806845340306/versions/8350195272324183931/findings?findingId=2028083617239971636 | [Architecture and Design] In languages that support it, use synchronization primitives. Only wrap these around critical code to minimize the impact on performance. ¦ [Architecture and Design] Use thread-safe capabilities such as the data access abstraction in Spring. ¦ [Architecture and Design] Minimize the usage of shared resources in order to remove as much complexity as possible from the control flow and to reduce the likelihood of unexpected conditions occurring. Additionally, this will minimize the amount of synchronization necessary and may even help to reduce the likelihood of a denial of service where an attacker may be able to repeatedly trigger a critical section (CWE-400). ¦ [Implementation] When using multithreading and operating on shared variables, only use thread-safe functions. ¦ [Implementation] Use atomic operations on shared variables. Be wary of innocent-looking constructs such as "x++". This may appear atomic at the code layer, but it is actually non-atomic at the instruction layer, since it involves a read, followed by a computation, followed by a write. ¦ [Implementation] Use a mutex if available, but be sure to avoid related weaknesses such as CWE-412. ¦ [Implementation] Avoid double-checked locking (CWE-609) and other implementation errors that arise when trying to avoid the overhead of synchronization. ¦ [Implementation] Disable interrupts or signals over critical parts of the code, but also make sure that the code does not go into a large or infinite loop. ¦ [Implementation] Use the volatile type modifier for critical variables to avoid unexpected compiler optimization or reordering. This does not necessarily solve the synchronization problem, but it can help. ¦ [Architecture and Design] Run your code using the lowest privileges that are required to accomplish the necessary tasks [REF-76]. If possible, create isolated accounts with limited privileges that are only used for a single task. That way, a successful attack will not immediately give the attacker access to the rest of the software or its environment. For example, database applications rarely need to run as the database administrator, especially in day-to-day operations.
CVE-2021-0920 | medium | net/unix/af_unix.c | unix_gc; smp_mb | Networking | 6.4 | Yes | IOT Goat SAST | 1 |  |  | Linux | 4.9.152 |  | INCONCLUSIVE | 2025-07-02T12:12:44Z | 6 | 1 | CWE-416 | In unix_scm_to_skb of af_unix.c, there is a possible use after free bug due to a race condition. This could lead to local escalation of privilege with System execution privileges needed. User interaction is not needed for exploitation.Product: AndroidVersions: Android kernelAndroid ID: A-196926917References: Upstream kernel | AV:L/AC:M/Au:N/C:C/I:C/A:C | CVSS:3.1/AV:L/AC:H/PR:H/UI:N/S:U/C:H/I:H/A:H | https://nvd.nist.gov/vuln/detail/CVE-2021-0920 | https://emea.finitestate.io/projects/5518255806845340306/versions/8350195272324183931/findings?findingId=2054981966647465857 | [Architecture and Design] Choose a language that provides automatic memory management. ¦ [Implementation] When freeing pointers, be sure to set them to NULL once they are freed. However, the utilization of multiple or complex data structures may lower the usefulness of this strategy.
CVE-2020-25285 | medium | mm/hugetlb.c |  | Memory Management | 6.4 |  | IOT Goat SAST | 1 |  |  | Linux | 4.9.152 |  | UNREACHABLE | 2025-07-02T12:12:44Z | 0 | 0 | CWE-787 | A race condition between hugetlb sysctl handlers in mm/hugetlb.c in the Linux kernel before 5.8.8 could be used by local attackers to corrupt memory, cause a NULL pointer dereference, or possibly have unspecified other impact, aka CID-17743798d812. | AV:L/AC:M/Au:N/C:P/I:P/A:P | CVSS:3.1/AV:L/AC:H/PR:H/UI:N/S:U/C:H/I:H/A:H | https://nvd.nist.gov/vuln/detail/CVE-2020-25285 | https://emea.finitestate.io/projects/5518255806845340306/versions/8350195272324183931/findings?findingId=2329977178202738423 | [Requirements] Use a language that does not allow this weakness to occur or provides constructs that make this weakness easier to avoid. For example, many languages that perform their own memory management, such as Java and Perl, are not subject to buffer overflows. Other languages, such as Ada and C#, typically provide overflow protection, but the protection can be disabled by the programmer. Be wary that a language's interface to native code may still be subject to overflows, even if the language itself is theoretically safe. ¦ [Architecture and Design] Use a vetted library or framework that does not allow this weakness to occur or provides constructs that make this weakness easier to avoid. Examples include the Safe C String Library (SafeStr) by Messier and Viega [REF-57], and the Strsafe.h library from Microsoft [REF-56]. These libraries provide safer versions of overflow-prone string-handling functions. ¦ [Operation] Use automatic buffer overflow detection mechanisms that are offered by certain compilers or compiler extensions. Examples include: the Microsoft Visual Studio /GS flag, Fedora/Red Hat FORTIFY_SOURCE GCC flag, StackGuard, and ProPolice, which provide various mechanisms including canary-based detection and range/index checking. D3-SFCV (Stack Frame Canary Validation) from D3FEND [REF-1334] discusses canary-based detection in detail. ¦ [Implementation] Consider adhering to the following rules when allocating and managing an application's memory: Double check that the buffer is as large as specified. When using functions that accept a number of bytes to copy, such as strncpy(), be aware that if the destination buffer size is equal to the source buffer size, it may not NULL-terminate the string. Check buffer boundaries if accessing the buffer in a loop and make sure there is no danger of writing past the allocated space. If necessary, truncate all input strings to a reasonable length before passing them to the copy and concatenation functions. ¦ [Operation] Run or compile the software using features or extensions that randomly arrange the positions of a program's executable and libraries in memory. Because this makes the addresses unpredictable, it can prevent an attacker from reliably jumping to exploitable code. Examples include Address Space Layout Randomization (ASLR) [REF-58] [REF-60] and Position-Independent Executables (PIE) [REF-64]. Imported modules may be similarly realigned if their default memory addresses conflict with other modules, in a process known as "rebasing" (for Windows) and "prelinking" (for Linux) [REF-1332] using randomly generated addresses. ASLR for libraries cannot be used in conjunction with prelink since it would require relocating the libraries at run-time, defeating the whole purpose of prelinking. For more information on these techniques see D3-SAOR (Segment Address Offset Randomization) from D3FEND [REF-1335]. ¦ [Operation] Use a CPU and operating system that offers Data Execution Protection (using hardware NX or XD bits) or the equivalent techniques that simulate this feature in software, such as PaX [REF-60] [REF-61]. These techniques ensure that any instruction executed is exclusively at a memory address that is part of the code segment. For more information on these techniques see D3-PSEP (Process Segment Execution Prevention) from D3FEND [REF-1336]. ¦ [Implementation] Replace unbounded copy functions with analogous functions that support length arguments, such as strcpy with strncpy. Create these if they are not available.
CVE-2022-45888 | medium | drivers/char/xillybus/xillyusb.c |  | Kernel Driver | 6.4 |  | IOT Goat SAST | 1 |  |  | Linux | 4.9.152 |  | UNREACHABLE | 2025-07-02T12:12:44Z | 1 | 0 | CWE-416 | An issue was discovered in the Linux kernel through 6.0.9. drivers/char/xillybus/xillyusb.c has a race condition and use-after-free during physical removal of a USB device. |  | CVSS:3.1/AV:P/AC:H/PR:N/UI:N/S:U/C:H/I:H/A:H | https://nvd.nist.gov/vuln/detail/CVE-2022-45888 | https://emea.finitestate.io/projects/5518255806845340306/versions/8350195272324183931/findings?findingId=2613708168477652207 | [Architecture and Design] Choose a language that provides automatic memory management. ¦ [Implementation] When freeing pointers, be sure to set them to NULL once they are freed. However, the utilization of multiple or complex data structures may lower the usefulness of this strategy.
CVE-2021-37159 | medium | drivers/net/usb/hso.c |  | Network Driver | 6.4 |  | IOT Goat SAST | 1 |  |  | Linux | 4.9.152 |  | UNREACHABLE | 2025-07-02T12:12:44Z | 0 | 0 | CWE-415 | hso_free_net_device in drivers/net/usb/hso.c in the Linux kernel through 5.13.4 calls unregister_netdev without checking for the NETREG_REGISTERED state, leading to a use-after-free and a double free. | AV:L/AC:M/Au:N/C:P/I:P/A:P | CVSS:3.1/AV:P/AC:H/PR:N/UI:N/S:U/C:H/I:H/A:H | https://nvd.nist.gov/vuln/detail/CVE-2021-37159 | https://emea.finitestate.io/projects/5518255806845340306/versions/8350195272324183931/findings?findingId=3493162716854721803 | [Architecture and Design] Choose a language that provides automatic memory management. ¦ [Implementation] Ensure that each allocation is freed only once. After freeing a chunk, set the pointer to NULL to ensure the pointer cannot be freed again. In complicated error conditions, be sure that clean-up routines respect the state of allocation properly. If the language is object oriented, ensure that object destructors delete each chunk of memory only once. ¦ [Implementation] Use a static analysis tool to find double free instances.
CVE-2023-39198 | medium | drivers/gpu/drm/qxl/qxl_drv.h; drivers/gpu/drm/qxl/qxl_dumb.c; drivers/gpu/drm/qxl/qxl_gem.c; drivers/gpu/drm/qxl/qxl_ioctl.c | qxl_gem_object_create_with_handle; qxl_mode_dumb_create | GPU / DRM | 6.4 |  | IOT Goat SAST | 1 |  |  | Linux | 4.9.152 |  | INCONCLUSIVE | 2025-07-02T12:12:44Z | 0 | 0 | CWE-416 | A race condition was found in the QXL driver in the Linux kernel. The qxl_mode_dumb_create() function dereferences the qobj returned by the qxl_gem_object_create_with_handle(), but the handle is the only one holding a reference to it. This flaw allows an attacker to guess the returned handle value and trigger a use-after-free issue, potentially leading to a denial of service or privilege escalation. |  | CVSS:3.1/AV:L/AC:H/PR:H/UI:N/S:C/C:H/I:H/A:H | https://nvd.nist.gov/vuln/detail/CVE-2023-39198 | https://emea.finitestate.io/projects/5518255806845340306/versions/8350195272324183931/findings?findingId=3818553629579511930 | [Architecture and Design] Choose a language that provides automatic memory management. ¦ [Implementation] When freeing pointers, be sure to set them to NULL once they are freed. However, the utilization of multiple or complex data structures may lower the usefulness of this strategy.
CVE-2021-3573 | medium | net/bluetooth/hci_sock.c | hci_get_auth_info; hci_get_conn_info; hci_sock_blacklist_add; hci_sock_blacklist_del; hci_sock_bound_ioctl; hci_unregister_dev | Networking / Bluetooth | 6.4 |  | IOT Goat SAST | 1 |  |  | Linux | 4.9.152 |  | UNREACHABLE | 2025-07-02T12:12:44Z | 1 | 0 | CWE-362 | A use-after-free in function hci_sock_bound_ioctl() of the Linux kernel HCI subsystem was found in the way user calls ioct HCIUNBLOCKADDR or other way triggers race condition of the call hci_unregister_dev() together with one of the calls hci_sock_blacklist_add(), hci_sock_blacklist_del(), hci_get_conn_info(), hci_get_auth_info(). A privileged local user could use this flaw to crash the system or escalate their privileges on the system. This flaw affects the Linux kernel versions prior to 5.13-rc5. | AV:L/AC:M/Au:N/C:C/I:C/A:C | CVSS:3.1/AV:L/AC:H/PR:H/UI:N/S:U/C:H/I:H/A:H | https://nvd.nist.gov/vuln/detail/CVE-2021-3573 | https://emea.finitestate.io/projects/5518255806845340306/versions/8350195272324183931/findings?findingId=4533234002130985196 | [Architecture and Design] In languages that support it, use synchronization primitives. Only wrap these around critical code to minimize the impact on performance. ¦ [Architecture and Design] Use thread-safe capabilities such as the data access abstraction in Spring. ¦ [Architecture and Design] Minimize the usage of shared resources in order to remove as much complexity as possible from the control flow and to reduce the likelihood of unexpected conditions occurring. Additionally, this will minimize the amount of synchronization necessary and may even help to reduce the likelihood of a denial of service where an attacker may be able to repeatedly trigger a critical section (CWE-400). ¦ [Implementation] When using multithreading and operating on shared variables, only use thread-safe functions. ¦ [Implementation] Use atomic operations on shared variables. Be wary of innocent-looking constructs such as "x++". This may appear atomic at the code layer, but it is actually non-atomic at the instruction layer, since it involves a read, followed by a computation, followed by a write. ¦ [Implementation] Use a mutex if available, but be sure to avoid related weaknesses such as CWE-412. ¦ [Implementation] Avoid double-checked locking (CWE-609) and other implementation errors that arise when trying to avoid the overhead of synchronization. ¦ [Implementation] Disable interrupts or signals over critical parts of the code, but also make sure that the code does not go into a large or infinite loop. ¦ [Implementation] Use the volatile type modifier for critical variables to avoid unexpected compiler optimization or reordering. This does not necessarily solve the synchronization problem, but it can help. ¦ [Architecture and Design] Run your code using the lowest privileges that are required to accomplish the necessary tasks [REF-76]. If possible, create isolated accounts with limited privileges that are only used for a single task. That way, a successful attack will not immediately give the attacker access to the rest of the software or its environment. For example, database applications rarely need to run as the database administrator, especially in day-to-day operations.
CVE-2023-45863 | medium | lib/kobject.c |  | Kernel Lib | 6.4 |  | IOT Goat SAST | 1 |  |  | Linux | 4.9.152 |  | UNREACHABLE | 2025-07-02T12:12:44Z | 0 | 0 | CWE-787 | An issue was discovered in lib/kobject.c in the Linux kernel before 6.2.3. With root access, an attacker can trigger a race condition that results in a fill_kobj_path out-of-bounds write. |  | CVSS:3.1/AV:L/AC:H/PR:H/UI:N/S:U/C:H/I:H/A:H | https://nvd.nist.gov/vuln/detail/CVE-2023-45863 | https://emea.finitestate.io/projects/5518255806845340306/versions/8350195272324183931/findings?findingId=4576848325721583344 | [Requirements] Use a language that does not allow this weakness to occur or provides constructs that make this weakness easier to avoid. For example, many languages that perform their own memory management, such as Java and Perl, are not subject to buffer overflows. Other languages, such as Ada and C#, typically provide overflow protection, but the protection can be disabled by the programmer. Be wary that a language's interface to native code may still be subject to overflows, even if the language itself is theoretically safe. ¦ [Architecture and Design] Use a vetted library or framework that does not allow this weakness to occur or provides constructs that make this weakness easier to avoid. Examples include the Safe C String Library (SafeStr) by Messier and Viega [REF-57], and the Strsafe.h library from Microsoft [REF-56]. These libraries provide safer versions of overflow-prone string-handling functions. ¦ [Operation] Use automatic buffer overflow detection mechanisms that are offered by certain compilers or compiler extensions. Examples include: the Microsoft Visual Studio /GS flag, Fedora/Red Hat FORTIFY_SOURCE GCC flag, StackGuard, and ProPolice, which provide various mechanisms including canary-based detection and range/index checking. D3-SFCV (Stack Frame Canary Validation) from D3FEND [REF-1334] discusses canary-based detection in detail. ¦ [Implementation] Consider adhering to the following rules when allocating and managing an application's memory: Double check that the buffer is as large as specified. When using functions that accept a number of bytes to copy, such as strncpy(), be aware that if the destination buffer size is equal to the source buffer size, it may not NULL-terminate the string. Check buffer boundaries if accessing the buffer in a loop and make sure there is no danger of writing past the allocated space. If necessary, truncate all input strings to a reasonable length before passing them to the copy and concatenation functions. ¦ [Operation] Run or compile the software using features or extensions that randomly arrange the positions of a program's executable and libraries in memory. Because this makes the addresses unpredictable, it can prevent an attacker from reliably jumping to exploitable code. Examples include Address Space Layout Randomization (ASLR) [REF-58] [REF-60] and Position-Independent Executables (PIE) [REF-64]. Imported modules may be similarly realigned if their default memory addresses conflict with other modules, in a process known as "rebasing" (for Windows) and "prelinking" (for Linux) [REF-1332] using randomly generated addresses. ASLR for libraries cannot be used in conjunction with prelink since it would require relocating the libraries at run-time, defeating the whole purpose of prelinking. For more information on these techniques see D3-SAOR (Segment Address Offset Randomization) from D3FEND [REF-1335]. ¦ [Operation] Use a CPU and operating system that offers Data Execution Protection (using hardware NX or XD bits) or the equivalent techniques that simulate this feature in software, such as PaX [REF-60] [REF-61]. These techniques ensure that any instruction executed is exclusively at a memory address that is part of the code segment. For more information on these techniques see D3-PSEP (Process Segment Execution Prevention) from D3FEND [REF-1336]. ¦ [Implementation] Replace unbounded copy functions with analogous functions that support length arguments, such as strcpy with strncpy. Create these if they are not available.
CVE-2023-30772 | medium | drivers/power/supply/da9150-charger.c |  | Kernel Driver | 6.4 |  | IOT Goat SAST | 1 |  |  | Linux | 4.9.152 |  | UNREACHABLE | 2025-07-02T12:12:44Z | 0 | 0 | CWE-416 | The Linux kernel before 6.2.9 has a race condition and resultant use-after-free in drivers/power/supply/da9150-charger.c if a physically proximate attacker unplugs a device. |  | CVSS:3.1/AV:P/AC:H/PR:N/UI:N/S:U/C:H/I:H/A:H | https://nvd.nist.gov/vuln/detail/CVE-2023-30772 | https://emea.finitestate.io/projects/5518255806845340306/versions/8350195272324183931/findings?findingId=6024806772103461313 | [Architecture and Design] Choose a language that provides automatic memory management. ¦ [Implementation] When freeing pointers, be sure to set them to NULL once they are freed. However, the utilization of multiple or complex data structures may lower the usefulness of this strategy.
CVE-2022-44033 | medium | drivers/char/pcmcia/cm4040_cs.c | cm4040_open; reader_detach | Kernel Driver | 6.4 |  | IOT Goat SAST | 1 |  |  | Linux | 4.9.152 |  | INCONCLUSIVE | 2025-07-02T12:12:44Z | 0 | 0 | CWE-362 | An issue was discovered in the Linux kernel through 6.0.6. drivers/char/pcmcia/cm4040_cs.c has a race condition and resultant use-after-free if a physically proximate attacker removes a PCMCIA device while calling open(), aka a race condition between cm4040_open() and reader_detach(). |  | CVSS:3.1/AV:P/AC:H/PR:N/UI:N/S:U/C:H/I:H/A:H | https://nvd.nist.gov/vuln/detail/CVE-2022-44033 | https://emea.finitestate.io/projects/5518255806845340306/versions/8350195272324183931/findings?findingId=6423957129476249504 | [Architecture and Design] In languages that support it, use synchronization primitives. Only wrap these around critical code to minimize the impact on performance. ¦ [Architecture and Design] Use thread-safe capabilities such as the data access abstraction in Spring. ¦ [Architecture and Design] Minimize the usage of shared resources in order to remove as much complexity as possible from the control flow and to reduce the likelihood of unexpected conditions occurring. Additionally, this will minimize the amount of synchronization necessary and may even help to reduce the likelihood of a denial of service where an attacker may be able to repeatedly trigger a critical section (CWE-400). ¦ [Implementation] When using multithreading and operating on shared variables, only use thread-safe functions. ¦ [Implementation] Use atomic operations on shared variables. Be wary of innocent-looking constructs such as "x++". This may appear atomic at the code layer, but it is actually non-atomic at the instruction layer, since it involves a read, followed by a computation, followed by a write. ¦ [Implementation] Use a mutex if available, but be sure to avoid related weaknesses such as CWE-412. ¦ [Implementation] Avoid double-checked locking (CWE-609) and other implementation errors that arise when trying to avoid the overhead of synchronization. ¦ [Implementation] Disable interrupts or signals over critical parts of the code, but also make sure that the code does not go into a large or infinite loop. ¦ [Implementation] Use the volatile type modifier for critical variables to avoid unexpected compiler optimization or reordering. This does not necessarily solve the synchronization problem, but it can help. ¦ [Architecture and Design] Run your code using the lowest privileges that are required to accomplish the necessary tasks [REF-76]. If possible, create isolated accounts with limited privileges that are only used for a single task. That way, a successful attack will not immediately give the attacker access to the rest of the software or its environment. For example, database applications rarely need to run as the database administrator, especially in day-to-day operations.
CVE-2019-15214 | medium | sound/core/init.c; sound/core/info.c |  | Audio | 6.4 |  | IOT Goat SAST | 1 |  |  | Linux | 4.9.152 |  | REACHABLE | 2025-07-02T12:12:44Z | 1 | 0 | CWE-416 | An issue was discovered in the Linux kernel before 5.0.10. There is a use-after-free in the sound subsystem because card disconnection causes certain data structures to be deleted too early. This is related to sound/core/init.c and sound/core/info.c. | AV:L/AC:M/Au:N/C:C/I:C/A:C | CVSS:3.1/AV:L/AC:H/PR:H/UI:N/S:U/C:H/I:H/A:H | https://nvd.nist.gov/vuln/detail/CVE-2019-15214 | https://emea.finitestate.io/projects/5518255806845340306/versions/8350195272324183931/findings?findingId=6717164751310021605 | [Architecture and Design] Choose a language that provides automatic memory management. ¦ [Implementation] When freeing pointers, be sure to set them to NULL once they are freed. However, the utilization of multiple or complex data structures may lower the usefulness of this strategy.
CVE-2017-8831 | medium | drivers/media/pci/saa7164/saa7164-bus.c |  | Media Driver | 6.4 |  | IOT Goat SAST | 1 |  |  | Linux | 4.9.152 |  | UNREACHABLE | 2025-07-02T12:12:44Z | 0 | 0 | CWE-125 | The saa7164_bus_get function in drivers/media/pci/saa7164/saa7164-bus.c in the Linux kernel through 4.11.5 allows local users to cause a denial of service (out-of-bounds array access) or possibly have unspecified other impact by changing a certain sequence-number value, aka a "double fetch" vulnerability. | AV:L/AC:M/Au:N/C:C/I:C/A:C | CVSS:3.1/AV:P/AC:H/PR:N/UI:N/S:U/C:H/I:H/A:H | https://nvd.nist.gov/vuln/detail/CVE-2017-8831 | https://emea.finitestate.io/projects/5518255806845340306/versions/8350195272324183931/findings?findingId=6785006613577586841 | [Implementation] Assume all input is malicious. Use an "accept known good" input validation strategy, i.e., use a list of acceptable inputs that strictly conform to specifications. Reject any input that does not strictly conform to specifications, or transform it into something that does. When performing input validation, consider all potentially relevant properties, including length, type of input, the full range of acceptable values, missing or extra inputs, syntax, consistency across related fields, and conformance to business rules. As an example of business rule logic, "boat" may be syntactically valid because it only contains alphanumeric characters, but it is not valid if the input is only expected to contain colors such as "red" or "blue." Do not rely exclusively on looking for malicious or malformed inputs. This is likely to miss at least one undesirable input, especially if the code's environment changes. This can give attackers enough room to bypass the intended validation. However, denylists can be useful for detecting potential attacks or determining which inputs are so malformed that they should be rejected outright. To reduce the likelihood of introducing an out-of-bounds read, ensure that you validate and ensure correct calculations for any length argument, buffer size calculation, or offset. Be especially careful of relying on a sentinel (i.e. special character such as NUL) in untrusted inputs. ¦ [Architecture and Design] Use a language that provides appropriate memory abstractions.
CVE-2022-44032 | medium | drivers/char/pcmcia/cm4000_cs.c | cm4000_detach; cmm_open | Kernel Driver | 6.4 |  | IOT Goat SAST | 1 |  |  | Linux | 4.9.152 |  | INCONCLUSIVE | 2025-07-02T12:12:44Z | 0 | 0 | CWE-362 | An issue was discovered in the Linux kernel through 6.0.6. drivers/char/pcmcia/cm4000_cs.c has a race condition and resultant use-after-free if a physically proximate attacker removes a PCMCIA device while calling open(), aka a race condition between cmm_open() and cm4000_detach(). |  | CVSS:3.1/AV:P/AC:H/PR:N/UI:N/S:U/C:H/I:H/A:H | https://nvd.nist.gov/vuln/detail/CVE-2022-44032 | https://emea.finitestate.io/projects/5518255806845340306/versions/8350195272324183931/findings?findingId=7285982047583934591 | [Architecture and Design] In languages that support it, use synchronization primitives. Only wrap these around critical code to minimize the impact on performance. ¦ [Architecture and Design] Use thread-safe capabilities such as the data access abstraction in Spring. ¦ [Architecture and Design] Minimize the usage of shared resources in order to remove as much complexity as possible from the control flow and to reduce the likelihood of unexpected conditions occurring. Additionally, this will minimize the amount of synchronization necessary and may even help to reduce the likelihood of a denial of service where an attacker may be able to repeatedly trigger a critical section (CWE-400). ¦ [Implementation] When using multithreading and operating on shared variables, only use thread-safe functions. ¦ [Implementation] Use atomic operations on shared variables. Be wary of innocent-looking constructs such as "x++". This may appear atomic at the code layer, but it is actually non-atomic at the instruction layer, since it involves a read, followed by a computation, followed by a write. ¦ [Implementation] Use a mutex if available, but be sure to avoid related weaknesses such as CWE-412. ¦ [Implementation] Avoid double-checked locking (CWE-609) and other implementation errors that arise when trying to avoid the overhead of synchronization. ¦ [Implementation] Disable interrupts or signals over critical parts of the code, but also make sure that the code does not go into a large or infinite loop. ¦ [Implementation] Use the volatile type modifier for critical variables to avoid unexpected compiler optimization or reordering. This does not necessarily solve the synchronization problem, but it can help. ¦ [Architecture and Design] Run your code using the lowest privileges that are required to accomplish the necessary tasks [REF-76]. If possible, create isolated accounts with limited privileges that are only used for a single task. That way, a successful attack will not immediately give the attacker access to the rest of the software or its environment. For example, database applications rarely need to run as the database administrator, especially in day-to-day operations.
CVE-2022-44034 | medium | drivers/char/pcmcia/scr24x_cs.c | scr24x_open; scr24x_remove | Kernel Driver | 6.4 |  | IOT Goat SAST | 1 |  |  | Linux | 4.9.152 |  | INCONCLUSIVE | 2025-07-02T12:12:44Z | 0 | 0 | CWE-362 | An issue was discovered in the Linux kernel through 6.0.6. drivers/char/pcmcia/scr24x_cs.c has a race condition and resultant use-after-free if a physically proximate attacker removes a PCMCIA device while calling open(), aka a race condition between scr24x_open() and scr24x_remove(). |  | CVSS:3.1/AV:P/AC:H/PR:N/UI:N/S:U/C:H/I:H/A:H | https://nvd.nist.gov/vuln/detail/CVE-2022-44034 | https://emea.finitestate.io/projects/5518255806845340306/versions/8350195272324183931/findings?findingId=7523214479758808352 | [Architecture and Design] In languages that support it, use synchronization primitives. Only wrap these around critical code to minimize the impact on performance. ¦ [Architecture and Design] Use thread-safe capabilities such as the data access abstraction in Spring. ¦ [Architecture and Design] Minimize the usage of shared resources in order to remove as much complexity as possible from the control flow and to reduce the likelihood of unexpected conditions occurring. Additionally, this will minimize the amount of synchronization necessary and may even help to reduce the likelihood of a denial of service where an attacker may be able to repeatedly trigger a critical section (CWE-400). ¦ [Implementation] When using multithreading and operating on shared variables, only use thread-safe functions. ¦ [Implementation] Use atomic operations on shared variables. Be wary of innocent-looking constructs such as "x++". This may appear atomic at the code layer, but it is actually non-atomic at the instruction layer, since it involves a read, followed by a computation, followed by a write. ¦ [Implementation] Use a mutex if available, but be sure to avoid related weaknesses such as CWE-412. ¦ [Implementation] Avoid double-checked locking (CWE-609) and other implementation errors that arise when trying to avoid the overhead of synchronization. ¦ [Implementation] Disable interrupts or signals over critical parts of the code, but also make sure that the code does not go into a large or infinite loop. ¦ [Implementation] Use the volatile type modifier for critical variables to avoid unexpected compiler optimization or reordering. This does not necessarily solve the synchronization problem, but it can help. ¦ [Architecture and Design] Run your code using the lowest privileges that are required to accomplish the necessary tasks [REF-76]. If possible, create isolated accounts with limited privileges that are only used for a single task. That way, a successful attack will not immediately give the attacker access to the rest of the software or its environment. For example, database applications rarely need to run as the database administrator, especially in day-to-day operations.
CVE-2020-10690 | medium | drivers/ptp/ptp_clock.c; drivers/ptp/ptp_private.h; include/linux/posix-clock.h; kernel/time/posix-clock.c |  | Kernel Driver | 6.4 |  | IOT Goat SAST | 1 |  |  | Linux | 4.9.152 |  | INCONCLUSIVE | 2025-07-02T12:12:44Z | 0 | 0 | CWE-416 | There is a use-after-free in kernel versions before 5.5 due to a race condition between the release of ptp_clock and cdev while resource deallocation. When a (high privileged) process allocates a ptp device file (like /dev/ptpX) and voluntarily goes to sleep. During this time if the underlying device is removed, it can cause an exploitable condition as the process wakes up to terminate and clean all attached files. The system crashes due to the cdev structure being invalid (as already freed) which is pointed to by the inode. | AV:L/AC:M/Au:N/C:P/I:P/A:P | CVSS:3.1/AV:L/AC:L/PR:H/UI:R/S:U/C:H/I:H/A:H | https://nvd.nist.gov/vuln/detail/CVE-2020-10690 | https://emea.finitestate.io/projects/5518255806845340306/versions/8350195272324183931/findings?findingId=9102340555068167707 | [Architecture and Design] Choose a language that provides automatic memory management. ¦ [Implementation] When freeing pointers, be sure to set them to NULL once they are freed. However, the utilization of multiple or complex data structures may lower the usefulness of this strategy.
CVE-2023-52502 | medium | net/nfc/llcp_core.c | nfc_llcp_recv_snl; nfc_llcp_sock_from_sn; nfc_llcp_sock_get; nfc_llcp_sock_get_sn | Networking | 6.3 |  | IOT Goat SAST | 1 |  |  | Linux | 4.9.152 |  | INCONCLUSIVE | 2025-07-02T12:12:44Z | 0 | 0 | CWE-416 | In the Linux kernel, the following vulnerability has been resolved:net: nfc: fix races in nfc_llcp_sock_get() and nfc_llcp_sock_get_sn()Sili Luo reported a race in nfc_llcp_sock_get(), leading to UAF.Getting a reference on the socket found in a lookup whileholding a lock should happen before releasing the lock.nfc_llcp_sock_get_sn() has a similar problem.Finally nfc_llcp_recv_snl() needs to make sure the socketfound by nfc_llcp_sock_from_sn() does not disappear. |  | CVSS:3.1/AV:L/AC:H/PR:L/UI:N/S:U/C:H/I:N/A:H | https://nvd.nist.gov/vuln/detail/CVE-2023-52502 | https://emea.finitestate.io/projects/5518255806845340306/versions/8350195272324183931/findings?findingId=380572100458698833 | [Architecture and Design] Choose a language that provides automatic memory management. ¦ [Implementation] When freeing pointers, be sure to set them to NULL once they are freed. However, the utilization of multiple or complex data structures may lower the usefulness of this strategy.
CVE-2021-47267 | medium | drivers/usb/gadget/config.c | cablingusb_assign_descriptors; usb_assign_descriptors | USB | 6.3 |  | IOT Goat SAST | 1 |  |  | Linux | 4.9.152 |  | INCONCLUSIVE | 2025-07-02T12:12:44Z | 0 | 0 | CWE-476 | In the Linux kernel, the following vulnerability has been resolved:usb: fix various gadget panics on 10gbps cablingusb_assign_descriptors() is called with 5 parameters,the last 4 of which are the usb_descriptor_header for: full-speed (USB1.1 - 12Mbps [including USB1.0 low-speed @ 1.5Mbps), high-speed (USB2.0 - 480Mbps), super-speed (USB3.0 - 5Gbps), super-speed-plus (USB3.1 - 10Gbps).The differences between full/high/super-speed descriptors are usuallysubstantial (due to changes in the maximum usb block size from 64 to 512to 1024 bytes and other differences in the specs), while the differencebetween 5 and 10Gbps descriptors may be as little as nothing(in many cases the same tuning is simply good enough).However if a gadget driver calls usb_assign_descriptors() witha NULL descriptor for super-speed-plus and is then used on a max 10gbpsconfiguration, the kernel will crash with a null pointer dereference,when a 10gbps capable device port + cable + host port combination shows up.(This wouldn't happen if the gadget max-speed was set to 5gbps, butit of course defaults to the maximum, and there's no real reason toartificially limit it)The fix is to simply use the 5gbps descriptor as the 10gbps descriptor,if a 10gbps descriptor wasn't provided.Obviously this won't fix the problem if the 5gbps descriptor is alsoNULL, but such cases can't be so trivially solved (and any such gadgetsare unlikely to be used with USB3 ports any way). |  | CVSS:3.1/AV:N/AC:L/PR:L/UI:N/S:U/C:L/I:L/A:L | https://nvd.nist.gov/vuln/detail/CVE-2021-47267 | https://emea.finitestate.io/projects/5518255806845340306/versions/8350195272324183931/findings?findingId=1293685226103231832 | [Implementation] For any pointers that could have been modified or provided from a function that can return NULL, check the pointer for NULL before use. When working with a multithreaded or otherwise asynchronous environment, ensure that proper locking APIs are used to lock before the check, and unlock when it has finished [REF-1484]. ¦ [Requirements] Select a programming language that is not susceptible to these issues. ¦ [Implementation] Check the results of all functions that return a value and verify that the value is non-null before acting upon it. ¦ [Architecture and Design] Identify all variables and data stores that receive information from external sources, and apply input validation to make sure that they are only initialized to expected values. ¦ [Implementation] Explicitly initialize all variables and other data stores, either during declaration or just before the first usage.
CVE-2018-12633 | medium | drivers/virt/vboxguest/vboxguest_linux.c | vbg_misc_device_ioctl | Kernel Driver | 6.3 |  | IOT Goat SAST | 1 |  |  | Linux | 4.9.152 |  | UNREACHABLE | 2025-07-02T12:12:44Z | 0 | 0 | CWE-362 | An issue was discovered in the Linux kernel through 4.17.2. vbg_misc_device_ioctl() in drivers/virt/vboxguest/vboxguest_linux.c reads the same user data twice with copy_from_user. The header part of the user data is double-fetched, and a malicious user thread can tamper with the critical variables (hdr.size_in and hdr.size_out) in the header between the two fetches because of a race condition, leading to severe kernel errors, such as buffer over-accesses. This bug can cause a local denial of service and information leakage. | AV:L/AC:M/Au:N/C:C/I:N/A:C | CVSS:3.0/AV:L/AC:H/PR:L/UI:N/S:U/C:H/I:N/A:H | https://nvd.nist.gov/vuln/detail/CVE-2018-12633 | https://emea.finitestate.io/projects/5518255806845340306/versions/8350195272324183931/findings?findingId=1847937648740687816 | [Architecture and Design] In languages that support it, use synchronization primitives. Only wrap these around critical code to minimize the impact on performance. ¦ [Architecture and Design] Use thread-safe capabilities such as the data access abstraction in Spring. ¦ [Architecture and Design] Minimize the usage of shared resources in order to remove as much complexity as possible from the control flow and to reduce the likelihood of unexpected conditions occurring. Additionally, this will minimize the amount of synchronization necessary and may even help to reduce the likelihood of a denial of service where an attacker may be able to repeatedly trigger a critical section (CWE-400). ¦ [Implementation] When using multithreading and operating on shared variables, only use thread-safe functions. ¦ [Implementation] Use atomic operations on shared variables. Be wary of innocent-looking constructs such as "x++". This may appear atomic at the code layer, but it is actually non-atomic at the instruction layer, since it involves a read, followed by a computation, followed by a write. ¦ [Implementation] Use a mutex if available, but be sure to avoid related weaknesses such as CWE-412. ¦ [Implementation] Avoid double-checked locking (CWE-609) and other implementation errors that arise when trying to avoid the overhead of synchronization. ¦ [Implementation] Disable interrupts or signals over critical parts of the code, but also make sure that the code does not go into a large or infinite loop. ¦ [Implementation] Use the volatile type modifier for critical variables to avoid unexpected compiler optimization or reordering. This does not necessarily solve the synchronization problem, but it can help. ¦ [Architecture and Design] Run your code using the lowest privileges that are required to accomplish the necessary tasks [REF-76]. If possible, create isolated accounts with limited privileges that are only used for a single task. That way, a successful attack will not immediately give the attacker access to the rest of the software or its environment. For example, database applications rarely need to run as the database administrator, especially in day-to-day operations.
CVE-2023-52644 | medium | net/mac80211/util.c |  | Networking | 6.3 |  | IOT Goat SAST | 1 |  |  | Linux | 4.9.152 |  | INCONCLUSIVE | 2025-07-02T12:12:44Z | 0 | 0 | CWE--1 | In the Linux kernel, the following vulnerability has been resolved:wifi: b43: Stop/wake correct queue in DMA Tx path when QoS is disabledWhen QoS is disabled, the queue priority value will not map to the correctieee80211 queue since there is only one queue. Stop/wake queue 0 when QoSis disabled to prevent trying to stop/wake a non-existent queue and failingto stop/wake the actual queue instantiated.Log of issue before change (with kernel parameter qos=0): [ +5.112651] ------------[ cut here ]------------ [ +0.000005] WARNING: CPU: 7 PID: 25513 at net/mac80211/util.c:449 __ieee80211_wake_queue+0xd5/0x180 [mac80211] [ +0.000067] Modules linked in: b43(O) snd_seq_dummy snd_hrtimer snd_seq snd_seq_device nft_chain_nat xt_MASQUERADE nf_nat xfrm_user xfrm_algo xt_addrtype overlay ccm af_packet amdgpu snd_hda_codec_cirrus snd_hda_codec_generic ledtrig_audio drm_exec amdxcp gpu_sched xt_conntrack nf_conntrack nf_defrag_ipv6 nf_defrag_ipv4 ip6t_rpfilter ipt_rpfilter xt_pkttype xt_LOG nf_log_syslog xt_tcpudp nft_compat nf_tables nfnetlink sch_fq_codel btusb uinput iTCO_wdt ctr btrtl intel_pmc_bxt i915 intel_rapl_msr mei_hdcp mei_pxp joydev at24 watchdog btintel atkbd libps2 serio radeon btbcm vivaldi_fmap btmtk intel_rapl_common snd_hda_codec_hdmi bluetooth uvcvideo nls_iso8859_1 applesmc nls_cp437 x86_pkg_temp_thermal snd_hda_intel intel_powerclamp vfat videobuf2_vmalloc coretemp fat snd_intel_dspcfg crc32_pclmul uvc polyval_clmulni snd_intel_sdw_acpi loop videobuf2_memops snd_hda_codec tun drm_suballoc_helper polyval_generic drm_ttm_helper drm_buddy tap ecdh_generic videobuf2_v4l2 gf128mul macvlan ttm ghash_clmulni_intel ecc tg3 [ +0.000044] videodev bridge snd_hda_core rapl crc16 drm_display_helper cec mousedev snd_hwdep evdev intel_cstate bcm5974 hid_appleir videobuf2_common stp mac_hid libphy snd_pcm drm_kms_helper acpi_als mei_me intel_uncore llc mc snd_timer intel_gtt industrialio_triggered_buffer apple_mfi_fastcharge i2c_i801 mei snd lpc_ich agpgart ptp i2c_smbus thunderbolt apple_gmux i2c_algo_bit kfifo_buf video industrialio soundcore pps_core wmi tiny_power_button sbs sbshc button ac cordic bcma mac80211 cfg80211 ssb rfkill libarc4 kvm_intel kvm drm irqbypass fuse backlight firmware_class efi_pstore configfs efivarfs dmi_sysfs ip_tables x_tables autofs4 dm_crypt cbc encrypted_keys trusted asn1_encoder tee tpm rng_core input_leds hid_apple led_class hid_generic usbhid hid sd_mod t10_pi crc64_rocksoft crc64 crc_t10dif crct10dif_generic ahci libahci libata uhci_hcd ehci_pci ehci_hcd crct10dif_pclmul crct10dif_common sha512_ssse3 sha512_generic sha256_ssse3 sha1_ssse3 aesni_intel usbcore scsi_mod libaes crypto_simd cryptd scsi_common [ +0.000055] usb_common rtc_cmos btrfs blake2b_generic libcrc32c crc32c_generic crc32c_intel xor raid6_pq dm_snapshot dm_bufio dm_mod dax [last unloaded: b43(O)] [ +0.000009] CPU: 7 PID: 25513 Comm: irq/17-b43 Tainted: G W O 6.6.7 #1-NixOS [ +0.000003] Hardware name: Apple Inc. MacBookPro8,3/Mac-942459F5819B171B, BIOS 87.0.0.0.0 06/13/2019 [ +0.000001] RIP: 0010:__ieee80211_wake_queue+0xd5/0x180 [mac80211] [ +0.000046] Code: 00 45 85 e4 0f 85 9b 00 00 00 48 8d bd 40 09 00 00 f0 48 0f ba ad 48 09 00 00 00 72 0f 5b 5d 41 5c 41 5d 41 5e e9 cb 6d 3c d0 <0f> 0b 5b 5d 41 5c 41 5d 41 5e c3 cc cc cc cc 48 8d b4 16 94 00 00 [ +0.000002] RSP: 0018:ffffc90003c77d60 EFLAGS: 00010097 [ +0.000001] RAX: 0000000000000001 RBX: 0000000000000002 RCX: 0000000000000000 [ +0.000001] RDX: 0000000000000000 RSI: 0000000000000002 RDI: ffff88820b924900 [ +0.000002] RBP: ffff88820b924900 R08: ffffc90003c77d90 R09: 000000000003bfd0 [ +0.000001] R10: ffff88820b924900 R11: ffffc90003c77c68 R12: 0000000000000000 [ +0.000001] R13: 0000000000000000 R14: ffffc90003c77d90 R15: ffffffffc0fa6f40 [ +0.000001] FS: 0000000000000000(0000) GS:ffff88846fb80000(0000) knlGS:0000000000000000 [ +0.000001] CS: 0010 DS: 0---truncated--- |  | CVSS:3.1/AV:L/AC:H/PR:L/UI:N/S:U/C:N/I:H/A:H | https://nvd.nist.gov/vuln/detail/CVE-2023-52644 | https://emea.finitestate.io/projects/5518255806845340306/versions/8350195272324183931/findings?findingId=2784007259041336445 | [Implementation] Add timeouts and watchdog mechanisms to prevent system hangs. Validate loop termination conditions and lock ordering. Applies to: system hang.
CVE-2019-19529 | medium | drivers/net/can/usb/mcba_usb.c |  | Network Driver | 6.3 |  | IOT Goat SAST | 1 |  |  | Linux | 4.9.152 |  | UNREACHABLE | 2025-07-02T12:12:44Z | 0 | 0 | CWE-416 | In the Linux kernel before 5.3.11, there is a use-after-free bug that can be caused by a malicious USB device in the drivers/net/can/usb/mcba_usb.c driver, aka CID-4d6636498c41. | AV:L/AC:M/Au:N/C:C/I:C/A:C | CVSS:3.1/AV:P/AC:H/PR:L/UI:N/S:U/C:H/I:H/A:H | https://nvd.nist.gov/vuln/detail/CVE-2019-19529 | https://emea.finitestate.io/projects/5518255806845340306/versions/8350195272324183931/findings?findingId=2789841271472341675 | [Architecture and Design] Choose a language that provides automatic memory management. ¦ [Implementation] When freeing pointers, be sure to set them to NULL once they are freed. However, the utilization of multiple or complex data structures may lower the usefulness of this strategy.
CVE-2023-1855 | medium | drivers/hwmon/xgene-hwmon.c |  | Kernel Driver | 6.3 |  | IOT Goat SAST | 1 |  |  | Linux | 4.9.152 |  | UNREACHABLE | 2025-07-02T12:12:44Z | 0 | 0 | CWE-416 | A use-after-free flaw was found in xgene_hwmon_remove in drivers/hwmon/xgene-hwmon.c in the Hardware Monitoring Linux Kernel Driver (xgene-hwmon). This flaw could allow a local attacker to crash the system due to a race problem. This vulnerability could even lead to a kernel information leak problem. |  | CVSS:3.1/AV:L/AC:H/PR:L/UI:N/S:U/C:H/I:N/A:H | https://nvd.nist.gov/vuln/detail/CVE-2023-1855 | https://emea.finitestate.io/projects/5518255806845340306/versions/8350195272324183931/findings?findingId=2988029483535776412 | [Architecture and Design] Choose a language that provides automatic memory management. ¦ [Implementation] When freeing pointers, be sure to set them to NULL once they are freed. However, the utilization of multiple or complex data structures may lower the usefulness of this strategy.
CVE-2024-41012 | medium | fs/locks.c | do_lock_file_wait; fcntl_setlk; filp_flush; inlock_get_status; locks_remove_posix; posix_lock_file; withdo_lock_file_wait | Filesystem | 6.3 |  | IOT Goat SAST | 1 |  |  | Linux | 4.9.152 |  | INCONCLUSIVE | 2025-07-02T12:12:44Z | 1 | 0 | CWE-416 | In the Linux kernel, the following vulnerability has been resolved:filelock: Remove locks reliably when fcntl/close race is detectedWhen fcntl_setlk() races with close(), it removes the created lock withdo_lock_file_wait().However, LSMs can allow the first do_lock_file_wait() that created the lockwhile denying the second do_lock_file_wait() that tries to remove the lock.Separately, posix_lock_file() could also fail toremove a lock due to GFP_KERNEL allocation failure (when splitting a rangein the middle).After the bug has been triggered, use-after-free reads will occur inlock_get_status() when userspace reads /proc/locks. This can likely be usedto read arbitrary kernel memory, but can't corrupt kernel memory.Fix it by calling locks_remove_posix() instead, which is designed toreliably get rid of POSIX locks associated with the given file andfiles_struct and is also used by filp_flush(). |  | CVSS:3.1/AV:L/AC:H/PR:L/UI:N/S:U/C:H/I:N/A:H | https://nvd.nist.gov/vuln/detail/CVE-2024-41012 | https://emea.finitestate.io/projects/5518255806845340306/versions/8350195272324183931/findings?findingId=3877910426404817751 | [Architecture and Design] Choose a language that provides automatic memory management. ¦ [Implementation] When freeing pointers, be sure to set them to NULL once they are freed. However, the utilization of multiple or complex data structures may lower the usefulness of this strategy.
CVE-2023-40791 | medium | lib/scatterlist.c |  | Kernel Lib | 6.3 |  | IOT Goat SAST | 1 |  |  | Linux | 4.9.152 |  | UNREACHABLE | 2025-07-02T12:12:44Z | 1 | 0 | CWE--1 | extract_user_to_sg in lib/scatterlist.c in the Linux kernel before 6.4.12 fails to unpin pages in a certain situation, as demonstrated by a WARNING for try_grab_page. |  | CVSS:3.1/AV:L/AC:H/PR:L/UI:N/S:U/C:N/I:H/A:H | https://nvd.nist.gov/vuln/detail/CVE-2023-40791 | https://emea.finitestate.io/projects/5518255806845340306/versions/8350195272324183931/findings?findingId=4102696211995537320 | [Implementation] Address root cause of kernel warnings. Validate state and inputs to prevent unexpected conditions. Apply the relevant kernel patch. Applies to: kernel warning.
CVE-2023-4611 | medium | mm/mempolicy.c |  | Memory Management | 6.3 |  | IOT Goat SAST | 1 |  |  | Linux | 4.9.152 |  | INCONCLUSIVE | 2025-07-02T12:12:44Z | 0 | 0 | CWE-416 | A use-after-free flaw was found in mm/mempolicy.c in the memory management subsystem in the Linux Kernel. This issue is caused by a race between mbind() and VMA-locked page fault, and may allow a local attacker to crash the system or lead to a kernel information leak. |  | CVSS:3.1/AV:L/AC:H/PR:L/UI:N/S:U/C:H/I:H/A:H | https://nvd.nist.gov/vuln/detail/CVE-2023-4611 | https://emea.finitestate.io/projects/5518255806845340306/versions/8350195272324183931/findings?findingId=5519247283519881298 | [Architecture and Design] Choose a language that provides automatic memory management. ¦ [Implementation] When freeing pointers, be sure to set them to NULL once they are freed. However, the utilization of multiple or complex data structures may lower the usefulness of this strategy.
CVE-2024-42161 | medium | tools/lib/bpf/bpf_core_read.h |  | BPF / eBPF | 6.3 |  | IOT Goat SAST | 1 |  |  | Linux | 4.9.152 |  | INCONCLUSIVE | 2025-07-02T12:12:44Z | 0 | 0 | CWE-908 | In the Linux kernel, the following vulnerability has been resolved:bpf: Avoid uninitialized value in BPF_CORE_READ_BITFIELD[Changes from V1: - Use a default branch in the switch statement to initialize `val'.]GCC warns that `val' may be used uninitialized in theBPF_CRE_READ_BITFIELD macro, defined in bpf_core_read.h as: [...] unsigned long long val; \ [...] \ switch (__CORE_RELO(s, field, BYTE_SIZE)) { \ case 1: val = *(const unsigned char *)p; break; \ case 2: val = *(const unsigned short *)p; break; \ case 4: val = *(const unsigned int *)p; break; \ case 8: val = *(const unsigned long long *)p; break; \ } \ [...] val; \ } \This patch adds a default entry in the switch statement that sets`val' to zero in order to avoid the warning, and random values to beused in case __builtin_preserve_field_info returns unexpected valuesfor BPF_FIELD_BYTE_SIZE.Tested in bpf-next master.No regressions. |  | CVSS:3.1/AV:L/AC:L/PR:H/UI:N/S:U/C:L/I:H/A:H | https://nvd.nist.gov/vuln/detail/CVE-2024-42161 | https://emea.finitestate.io/projects/5518255806845340306/versions/8350195272324183931/findings?findingId=6670279562795412867 | [Implementation] Explicitly initialize the resource before use. If this is performed through an API function or standard procedure, follow all required steps. ¦ [Implementation] Pay close attention to complex conditionals that affect initialization, since some branches might not perform the initialization. ¦ [Implementation] Avoid race conditions (CWE-362) during initialization routines. ¦ [Build and Compilation] Run or compile the product with settings that generate warnings about uninitialized variables or data.
CVE-2023-1611 | medium | fs/btrfs/ctree.c |  | Filesystem / Btrfs | 6.3 |  | IOT Goat SAST | 1 |  |  | Linux | 4.9.152 |  | UNREACHABLE | 2025-07-02T12:12:44Z | 0 | 0 | CWE-416 | A use-after-free flaw was found in btrfs_search_slot in fs/btrfs/ctree.c in btrfs in the Linux Kernel.This flaw allows an attacker to crash the system and possibly cause a kernel information lea |  | CVSS:3.1/AV:L/AC:H/PR:L/UI:N/S:U/C:H/I:N/A:H | https://nvd.nist.gov/vuln/detail/CVE-2023-1611 | https://emea.finitestate.io/projects/5518255806845340306/versions/8350195272324183931/findings?findingId=6967151116448289887 | [Architecture and Design] Choose a language that provides automatic memory management. ¦ [Implementation] When freeing pointers, be sure to set them to NULL once they are freed. However, the utilization of multiple or complex data structures may lower the usefulness of this strategy.
CVE-2021-47189 | medium | fs/btrfs/async-thread.c |  | Filesystem / Btrfs | 6.3 |  | IOT Goat SAST | 1 |  |  | Linux | 4.9.152 |  | INCONCLUSIVE | 2025-07-02T12:12:44Z | 0 | 0 | CWE--1 | In the Linux kernel, the following vulnerability has been resolved:btrfs: fix memory ordering between normal and ordered work functionsOrdered work functions aren't guaranteed to be handled by the same threadwhich executed the normal work functions. The only way execution betweennormal/ordered functions is synchronized is via the WORK_DONE_BIT,unfortunately the used bitops don't guarantee any ordering whatsoever.This manifested as seemingly inexplicable crashes on ARM64, whereasync_chunk::inode is seen as non-null in async_cow_submit which causessubmit_compressed_extents to be called and crash occurs becauseasync_chunk::inode suddenly became NULL. The call trace was similar to: pc : submit_compressed_extents+0x38/0x3d0 lr : async_cow_submit+0x50/0xd0 sp : ffff800015d4bc20 <registers omitted for brevity> Call trace: submit_compressed_extents+0x38/0x3d0 async_cow_submit+0x50/0xd0 run_ordered_work+0xc8/0x280 btrfs_work_helper+0x98/0x250 process_one_work+0x1f0/0x4ac worker_thread+0x188/0x504 kthread+0x110/0x114 ret_from_fork+0x10/0x18Fix this by adding respective barrier calls which ensure that allaccesses preceding setting of WORK_DONE_BIT are strictly ordered beforesetting the flag. At the same time add a read barrier after reading ofWORK_DONE_BIT in run_ordered_work which ensures all subsequent loadswould be strictly ordered after reading the bit. This in turn ensuresare all accesses before WORK_DONE_BIT are going to be strictly orderedbefore any access that can occur in ordered_func. |  | CVSS:3.1/AV:N/AC:L/PR:L/UI:N/S:U/C:L/I:L/A:L | https://nvd.nist.gov/vuln/detail/CVE-2021-47189 | https://emea.finitestate.io/projects/5518255806845340306/versions/8350195272324183931/findings?findingId=7676926922480743825 | [Implementation] Add defensive null checks, bounds validation, and error handling on failure paths to prevent crashes. Apply the relevant kernel patch. Applies to: crash.
CVE-2024-26830 | medium | drivers/net/ethernet/intel/i40e/i40e_virtchnl_pf.c |  | Ethernet Driver | 6.3 |  | IOT Goat SAST | 1 |  |  | Linux | 4.9.152 |  | INCONCLUSIVE | 2025-07-02T12:12:44Z | 0 | 0 | CWE--1 | In the Linux kernel, the following vulnerability has been resolved:i40e: Do not allow untrusted VF to remove administratively set MACCurrently when PF administratively sets VF's MAC address and the VFis put down (VF tries to delete all MACs) then the MAC is removedfrom MAC filters and primary VF MAC is zeroed.Do not allow untrusted VF to remove primary MAC when it was setadministratively by PF.Reproducer:1) Create VF2) Set VF interface up3) Administratively set the VF's MAC4) Put VF interface down[root@host ~]# echo 1 > /sys/class/net/enp2s0f0/device/sriov_numvfs[root@host ~]# ip link set enp2s0f0v0 up[root@host ~]# ip link set enp2s0f0 vf 0 mac fe:6c:b5:da:c7:7d[root@host ~]# ip link show enp2s0f023: enp2s0f0: <BROADCAST,MULTICAST,UP,LOWER_UP> mtu 1500 qdisc mq state UP mode DEFAULT group default qlen 1000 link/ether 3c:ec:ef:b7:dd:04 brd ff:ff:ff:ff:ff:ff vf 0 link/ether fe:6c:b5:da:c7:7d brd ff:ff:ff:ff:ff:ff, spoof checking on, link-state auto, trust off[root@host ~]# ip link set enp2s0f0v0 down[root@host ~]# ip link show enp2s0f023: enp2s0f0: <BROADCAST,MULTICAST,UP,LOWER_UP> mtu 1500 qdisc mq state UP mode DEFAULT group default qlen 1000 link/ether 3c:ec:ef:b7:dd:04 brd ff:ff:ff:ff:ff:ff vf 0 link/ether 00:00:00:00:00:00 brd ff:ff:ff:ff:ff:ff, spoof checking on, link-state auto, trust off |  | CVSS:3.1/AV:L/AC:H/PR:L/UI:N/S:U/C:N/I:H/A:H | https://nvd.nist.gov/vuln/detail/CVE-2024-26830 | https://emea.finitestate.io/projects/5518255806845340306/versions/8350195272324183931/findings?findingId=8765198551509610691 | [Implementation] Apply the vendor-provided kernel patch to the affected component. Update the Linux kernel to a version containing the fix. If patching is not immediately possible, evaluate whether the affected subsystem can be disabled or access-restricted as a temporary mitigation.
CVE-2021-47329 | medium | drivers/scsi/megaraid/megaraid_sas_base.c; drivers/scsi/megaraid/megaraid_sas_fusion.c | megasas_start_aen; whenscsi_add_host | SCSI | 6.2 |  | IOT Goat SAST | 1 |  |  | Linux | 4.9.152 |  | INCONCLUSIVE | 2025-07-02T12:12:44Z | 0 | 0 | CWE-400 | In the Linux kernel, the following vulnerability has been resolved:scsi: megaraid_sas: Fix resource leak in case of probe failureThe driver doesn't clean up all the allocated resources properly whenscsi_add_host(), megasas_start_aen() function fails during the PCI deviceprobe.Clean up all those resources. |  | CVSS:3.1/AV:L/AC:L/PR:N/UI:N/S:U/C:N/I:N/A:H | https://nvd.nist.gov/vuln/detail/CVE-2021-47329 | https://emea.finitestate.io/projects/5518255806845340306/versions/8350195272324183931/findings?findingId=3481337171813696636 | [Architecture and Design] Design throttling mechanisms into the system architecture. The best protection is to limit the amount of resources that an unauthorized user can cause to be expended. A strong authentication and access control model will help prevent such attacks from occurring in the first place. The login application should be protected against DoS attacks as much as possible. Limiting the database access, perhaps by caching result sets, can help minimize the resources expended. To further limit the potential for a DoS attack, consider tracking the rate of requests received from users and blocking requests that exceed a defined rate threshold. ¦ [Architecture and Design] Mitigation of resource exhaustion attacks requires that the target system either: recognizes the attack and denies that user further access for a given amount of time, or uniformly throttles all requests in order to make it more difficult to consume resources more quickly than they can again be freed. The first of these solutions is an issue in itself though, since it may allow attackers to prevent the use of the system by a particular valid user. If the attacker impersonates the valid user, they may be able to prevent the user from accessing the server in question. The second solution is simply difficult to effectively institute -- and even when properly done, it does not provide a full solution. It simply makes the attack require more resources on the part of the attacker. ¦ [Architecture and Design] Ensure that protocols have specific limits of scale placed on them. ¦ [Implementation] Ensure that all failures in resource allocation place the system into a safe posture.
CVE-2021-47375 | medium | kernel/trace/blktrace.c | blk_trace_free; trace_note_tsk | SCSI | 6.2 |  | IOT Goat SAST | 1 |  |  | Linux | 4.9.152 |  | INCONCLUSIVE | 2025-07-02T12:12:44Z | 0 | 0 | CWE-416 | In the Linux kernel, the following vulnerability has been resolved:blktrace: Fix uaf in blk_trace access after removing by sysfsThere is an use-after-free problem triggered by following process: P1(sda) P2(sdb) echo 0 > /sys/block/sdb/trace/enable blk_trace_remove_queue synchronize_rcu blk_trace_free relay_closercu_read_lock__blk_add_trace trace_note_tsk (Iterate running_trace_list) relay_close_buf relay_destroy_buf kfree(buf) trace_note(sdb's bt) relay_reserve buf->offset <- nullptr deference (use-after-free) !!!rcu_read_unlock[ 502.714379] BUG: kernel NULL pointer dereference, address:0000000000000010[ 502.715260] #PF: supervisor read access in kernel mode[ 502.715903] #PF: error_code(0x0000) - not-present page[ 502.716546] PGD 103984067 P4D 103984067 PUD 17592b067 PMD 0[ 502.717252] Oops: 0000 [#1] SMP[ 502.720308] RIP: 0010:trace_note.isra.0+0x86/0x360[ 502.732872] Call Trace:[ 502.733193] __blk_add_trace.cold+0x137/0x1a3[ 502.733734] blk_add_trace_rq+0x7b/0xd0[ 502.734207] blk_add_trace_rq_issue+0x54/0xa0[ 502.734755] blk_mq_start_request+0xde/0x1b0[ 502.735287] scsi_queue_rq+0x528/0x1140...[ 502.742704] sg_new_write.isra.0+0x16e/0x3e0[ 502.747501] sg_ioctl+0x466/0x1100Reproduce method: ioctl(/dev/sda, BLKTRACESETUP, blk_user_trace_setup[buf_size=127]) ioctl(/dev/sda, BLKTRACESTART) ioctl(/dev/sdb, BLKTRACESETUP, blk_user_trace_setup[buf_size=127]) ioctl(/dev/sdb, BLKTRACESTART) echo 0 > /sys/block/sdb/trace/enable & // Add delay(mdelay/msleep) before kernel enters blk_trace_free() ioctl$SG_IO(/dev/sda, SG_IO, ...) // Enters trace_note_tsk() after blk_trace_free() returned // Use mdelay in rcu region rather than msleep(which may schedule out)Remove blk_trace from running_list before calling blk_trace_free() bysysfs if blk_trace is at Blktrace_running state. |  | CVSS:3.1/AV:L/AC:L/PR:N/UI:N/S:U/C:H/I:N/A:N | https://nvd.nist.gov/vuln/detail/CVE-2021-47375 | https://emea.finitestate.io/projects/5518255806845340306/versions/8350195272324183931/findings?findingId=3536105713511055613 | [Architecture and Design] Choose a language that provides automatic memory management. ¦ [Implementation] When freeing pointers, be sure to set them to NULL once they are freed. However, the utilization of multiple or complex data structures may lower the usefulness of this strategy.
CVE-2021-30002 | medium | drivers/media/v4l2-core/v4l2-ioctl.c |  | Media Driver | 6.2 |  | IOT Goat SAST | 1 |  |  | Linux | 4.9.152 |  | UNREACHABLE | 2025-07-02T12:12:44Z | 0 | 0 | CWE-401 | An issue was discovered in the Linux kernel before 5.11.3 when a webcam device exists. video_usercopy in drivers/media/v4l2-core/v4l2-ioctl.c has a memory leak for large arguments, aka CID-fb18802a338b. | AV:L/AC:L/Au:N/C:N/I:N/A:P | CVSS:3.1/AV:L/AC:L/PR:N/UI:N/S:U/C:N/I:N/A:H | https://nvd.nist.gov/vuln/detail/CVE-2021-30002 | https://emea.finitestate.io/projects/5518255806845340306/versions/8350195272324183931/findings?findingId=3918169906411490363 | [Implementation] Choose a language or tool that provides automatic memory management, or makes manual memory management less error-prone. For example, glibc in Linux provides protection against free of invalid pointers. When using Xcode to target OS X or iOS, enable automatic reference counting (ARC) [REF-391]. To help correctly and consistently manage memory when programming in C++, consider using a smart pointer class such as std::auto_ptr (defined by ISO/IEC ISO/IEC 14882:2003), std::shared_ptr and std::unique_ptr (specified by an upcoming revision of the C++ standard, informally referred to as C++ 1x), or equivalent solutions such as Boost. ¦ [Architecture and Design] Use an abstraction library to abstract away risky APIs. Not a complete solution. ¦ [Architecture and Design] The Boehm-Demers-Weiser Garbage Collector or valgrind can be used to detect leaks in code.
CVE-2021-47224 | medium | drivers/net/ethernet/xilinx/ll_temac_main.c |  | Ethernet Driver | 6.2 |  | IOT Goat SAST | 1 |  |  | Linux | 4.9.152 |  | INCONCLUSIVE | 2025-07-02T12:12:44Z | 0 | 0 | CWE-416 | In the Linux kernel, the following vulnerability has been resolved:net: ll_temac: Make sure to free skb when it is completely usedWith the skb pointer piggy-backed on the TX BD, we have a simple andefficient way to free the skb buffer when the frame has been transmitted.But in order to avoid freeing the skb while there are still fragments fromthe skb in use, we need to piggy-back on the TX BD of the skb, not thefirst.Without this, we are doing use-after-free on the DMA side, when the firstBD of a multi TX BD packet is seen as completed in xmit_done, and theremaining BDs are still being processed. |  | CVSS:3.1/AV:L/AC:L/PR:N/UI:N/S:U/C:N/I:N/A:H | https://nvd.nist.gov/vuln/detail/CVE-2021-47224 | https://emea.finitestate.io/projects/5518255806845340306/versions/8350195272324183931/findings?findingId=7112787582523064700 | [Architecture and Design] Choose a language that provides automatic memory management. ¦ [Implementation] When freeing pointers, be sure to set them to NULL once they are freed. However, the utilization of multiple or complex data structures may lower the usefulness of this strategy.
CVE-2024-50251 | medium | net/netfilter/nft_payload.c | BUG_ON; skb_checksum; thenskb_checksum | Networking / Netfilter | 6.2 |  | IOT Goat SAST | 1 |  |  | Linux | 4.9.152 |  | INCONCLUSIVE | 2025-07-02T12:12:44Z | 1 | 0 | CWE--1 | In the Linux kernel, the following vulnerability has been resolved:netfilter: nft_payload: sanitize offset and length before calling skb_checksum()If access to offset + length is larger than the skbuff length, thenskb_checksum() triggers BUG_ON().skb_checksum() internally subtracts the length parameter while iteratingover skbuff, BUG_ON(len) at the end of it checks that the expectedlength to be included in the checksum calculation is fully consumed. |  | CVSS:3.1/AV:L/AC:L/PR:N/UI:N/S:U/C:N/I:N/A:H | https://nvd.nist.gov/vuln/detail/CVE-2024-50251 | https://emea.finitestate.io/projects/5518255806845340306/versions/8350195272324183931/findings?findingId=7367411030877464320 | [Implementation] Apply the vendor-provided kernel patch to the affected component. Update the Linux kernel to a version containing the fix. If patching is not immediately possible, evaluate whether the affected subsystem can be disabled or access-restricted as a temporary mitigation.
CVE-2019-14284 | medium | drivers/block/floppy.c |  | Block Driver | 6.2 |  | IOT Goat SAST | 1 |  |  | Linux | 4.9.152 |  | UNREACHABLE | 2025-07-02T12:12:44Z | 0 | 0 | CWE-369 | In the Linux kernel before 5.2.3, drivers/block/floppy.c allows a denial of service by setup_format_params division-by-zero. Two consecutive ioctls can trigger the bug: the first one should set the drive geometry with .sect and .rate values that make F_SECT_PER_TRACK be zero. Next, the floppy format operation should be called. It can be triggered by an unprivileged local user even when a floppy disk has not been inserted. NOTE: QEMU creates the floppy device by default. | AV:L/AC:L/Au:N/C:N/I:N/A:P | CVSS:3.0/AV:L/AC:L/PR:N/UI:N/S:U/C:N/I:N/A:H | https://nvd.nist.gov/vuln/detail/CVE-2019-14284 | https://emea.finitestate.io/projects/5518255806845340306/versions/8350195272324183931/findings?findingId=7667061975785451183 | [via CWE-682: Incorrect Calculation] [Implementation] Understand your programming language's underlying representation and how it interacts with numeric calculation. Pay close attention to byte size discrepancies, precision, signed/unsigned distinctions, truncation, conversion and casting between types, "not-a-number" calculations, and how your language handles numbers that are too large or too small for its underlying representation. ¦ [Implementation] Perform input validation on any numeric input by ensuring that it is within the expected range. Enforce that the input meets both the minimum and maximum requirements for the expected range. ¦ [Implementation] Use the appropriate type for the desired action. For example, in C/C++, only use unsigned types for values that could never be negative, such as height, width, or other numbers related to quantity. ¦ [Architecture and Design] Use languages, libraries, or frameworks that make it easier to handle numbers without unexpected consequences. Examples include safe integer handling packages such as SafeInt (C++) or IntegerLib (C or C++). ¦ [Architecture and Design] Use languages, libraries, or frameworks that make it easier to handle numbers without unexpected consequences. Examples include safe integer handling packages such as SafeInt (C++) or IntegerLib (C or C++). ¦ [Implementation] Examine compiler warnings closely and eliminate problems with potential security implications, such as signed / unsigned mismatch in memory operations, or use of uninitialized variables. Even if the weakness is rarely exploitable, a single failure may lead to the compromise of the entire system. ¦ [Testing] Use automated static analysis tools that target this type of weakness. Many modern techniques use data flow analysis to minimize the number of false positives. This is not a perfect solution, since 100% accuracy and coverage are not feasible. ¦ [Testing] Use dynamic tools and techniques that interact with the product using large test suites with many diverse inputs, such as fuzz testing (fuzzing), robustness testing, and fault injection. The product's operation may slow down, but it should not become unstable, crash, or generate incorrect results.
CVE-2024-36910 | medium | drivers/uio/uio_hv_generic.c | causeset_memory_encrypted; ifset_memory_decrypted; set_memory_decrypted | Kernel Driver | 6.2 |  | IOT Goat SAST | 1 |  |  | Linux | 4.9.152 |  | INCONCLUSIVE | 2025-07-02T12:12:44Z | 0 | 0 | CWE-200 | In the Linux kernel, the following vulnerability has been resolved:uio_hv_generic: Don't free decrypted memoryIn CoCo VMs it is possible for the untrusted host to causeset_memory_encrypted() or set_memory_decrypted() to fail such that anerror is returned and the resulting memory is shared. Callers need totake care to handle these errors to avoid returning decrypted (shared)memory to the page allocator, which could lead to functional or securityissues.The VMBus device UIO driver could free decrypted/shared pages ifset_memory_decrypted() fails. Check the decrypted field in the gpadlto decide whether to free the memory. |  | CVSS:3.1/AV:L/AC:L/PR:N/UI:N/S:U/C:N/I:N/A:H | https://nvd.nist.gov/vuln/detail/CVE-2024-36910 | https://emea.finitestate.io/projects/5518255806845340306/versions/8350195272324183931/findings?findingId=7790655779686154128 | [Architecture and Design] Compartmentalize the system to have "safe" areas where trust boundaries can be unambiguously drawn. Do not allow sensitive data to go outside of the trust boundary and always be careful when interfacing with a compartment outside of the safe area. Ensure that appropriate compartmentalization is built into the system design, and the compartmentalization allows for and reinforces privilege separation functionality. Architects and designers should rely on the principle of least privilege to decide the appropriate time to use privileges and the time to drop privileges.
CVE-2018-16658 | medium | drivers/cdrom/cdrom.c |  | Kernel Driver | 6.1 |  | IOT Goat SAST | 1 |  |  | Linux | 4.9.152 |  | UNREACHABLE | 2025-07-02T12:12:44Z | 0 | 0 | CWE-200 | An issue was discovered in the Linux kernel before 4.18.6. An information leak in cdrom_ioctl_drive_status in drivers/cdrom/cdrom.c could be used by local attackers to read kernel memory because a cast from unsigned long to int interferes with bounds checking. This is similar to CVE-2018-10940. | AV:L/AC:L/Au:N/C:P/I:N/A:P | CVSS:3.0/AV:L/AC:L/PR:L/UI:N/S:U/C:L/I:N/A:H | https://nvd.nist.gov/vuln/detail/CVE-2018-16658 | https://emea.finitestate.io/projects/5518255806845340306/versions/8350195272324183931/findings?findingId=413785727345622032 | [Architecture and Design] Compartmentalize the system to have "safe" areas where trust boundaries can be unambiguously drawn. Do not allow sensitive data to go outside of the trust boundary and always be careful when interfacing with a compartment outside of the safe area. Ensure that appropriate compartmentalization is built into the system design, and the compartmentalization allows for and reinforces privilege separation functionality. Architects and designers should rely on the principle of least privilege to decide the appropriate time to use privileges and the time to drop privileges.
CVE-2019-19332 | medium | arch/x86/kvm/cpuid.c |  | Virtualization / KVM | 6.1 |  | IOT Goat SAST | 1 |  |  | Linux | 4.9.152 |  | INCONCLUSIVE | 2025-07-02T12:12:44Z | 1 | 0 | CWE-787 | An out-of-bounds memory write issue was found in the Linux Kernel, version 3.13 through 5.4, in the way the Linux kernel's KVM hypervisor handled the 'KVM_GET_EMULATED_CPUID' ioctl(2) request to get CPUID features emulated by the KVM hypervisor. A user or process able to access the '/dev/kvm' device could use this flaw to crash the system, resulting in a denial of service. | AV:L/AC:L/Au:N/C:N/I:P/A:C | CVSS:3.1/AV:L/AC:L/PR:L/UI:N/S:U/C:N/I:L/A:H | https://nvd.nist.gov/vuln/detail/CVE-2019-19332 | https://emea.finitestate.io/projects/5518255806845340306/versions/8350195272324183931/findings?findingId=1333246549699328551 | [Requirements] Use a language that does not allow this weakness to occur or provides constructs that make this weakness easier to avoid. For example, many languages that perform their own memory management, such as Java and Perl, are not subject to buffer overflows. Other languages, such as Ada and C#, typically provide overflow protection, but the protection can be disabled by the programmer. Be wary that a language's interface to native code may still be subject to overflows, even if the language itself is theoretically safe. ¦ [Architecture and Design] Use a vetted library or framework that does not allow this weakness to occur or provides constructs that make this weakness easier to avoid. Examples include the Safe C String Library (SafeStr) by Messier and Viega [REF-57], and the Strsafe.h library from Microsoft [REF-56]. These libraries provide safer versions of overflow-prone string-handling functions. ¦ [Operation] Use automatic buffer overflow detection mechanisms that are offered by certain compilers or compiler extensions. Examples include: the Microsoft Visual Studio /GS flag, Fedora/Red Hat FORTIFY_SOURCE GCC flag, StackGuard, and ProPolice, which provide various mechanisms including canary-based detection and range/index checking. D3-SFCV (Stack Frame Canary Validation) from D3FEND [REF-1334] discusses canary-based detection in detail. ¦ [Implementation] Consider adhering to the following rules when allocating and managing an application's memory: Double check that the buffer is as large as specified. When using functions that accept a number of bytes to copy, such as strncpy(), be aware that if the destination buffer size is equal to the source buffer size, it may not NULL-terminate the string. Check buffer boundaries if accessing the buffer in a loop and make sure there is no danger of writing past the allocated space. If necessary, truncate all input strings to a reasonable length before passing them to the copy and concatenation functions. ¦ [Operation] Run or compile the software using features or extensions that randomly arrange the positions of a program's executable and libraries in memory. Because this makes the addresses unpredictable, it can prevent an attacker from reliably jumping to exploitable code. Examples include Address Space Layout Randomization (ASLR) [REF-58] [REF-60] and Position-Independent Executables (PIE) [REF-64]. Imported modules may be similarly realigned if their default memory addresses conflict with other modules, in a process known as "rebasing" (for Windows) and "prelinking" (for Linux) [REF-1332] using randomly generated addresses. ASLR for libraries cannot be used in conjunction with prelink since it would require relocating the libraries at run-time, defeating the whole purpose of prelinking. For more information on these techniques see D3-SAOR (Segment Address Offset Randomization) from D3FEND [REF-1335]. ¦ [Operation] Use a CPU and operating system that offers Data Execution Protection (using hardware NX or XD bits) or the equivalent techniques that simulate this feature in software, such as PaX [REF-60] [REF-61]. These techniques ensure that any instruction executed is exclusively at a memory address that is part of the code segment. For more information on these techniques see D3-PSEP (Process Segment Execution Prevention) from D3FEND [REF-1336]. ¦ [Implementation] Replace unbounded copy functions with analogous functions that support length arguments, such as strcpy with strncpy. Create these if they are not available.
CVE-2019-19528 | medium | drivers/usb/misc/iowarrior.c |  | USB Driver | 6.1 |  | IOT Goat SAST | 1 |  |  | Linux | 4.9.152 |  | UNREACHABLE | 2025-07-02T12:12:44Z | 0 | 0 | CWE-416 | In the Linux kernel before 5.3.7, there is a use-after-free bug that can be caused by a malicious USB device in the drivers/usb/misc/iowarrior.c driver, aka CID-edc4746f253d. | AV:L/AC:L/Au:N/C:P/I:N/A:C | CVSS:3.1/AV:P/AC:L/PR:N/UI:N/S:U/C:H/I:N/A:H | https://nvd.nist.gov/vuln/detail/CVE-2019-19528 | https://emea.finitestate.io/projects/5518255806845340306/versions/8350195272324183931/findings?findingId=1913177936564669772 | [Architecture and Design] Choose a language that provides automatic memory management. ¦ [Implementation] When freeing pointers, be sure to set them to NULL once they are freed. However, the utilization of multiple or complex data structures may lower the usefulness of this strategy.
CVE-2019-19602 | medium | arch/x86/include/asm/fpu/internal.h |  | Architecture / x86 | 6.1 |  | IOT Goat SAST | 1 |  |  | Linux | 4.9.152 |  | UNREACHABLE | 2025-07-02T12:12:44Z | 1 | 0 | CWE-119 | fpregs_state_valid in arch/x86/include/asm/fpu/internal.h in the Linux kernel before 5.4.2, when GCC 9 is used, allows context-dependent attackers to cause a denial of service (memory corruption) or possibly have unspecified other impact because of incorrect fpu_fpregs_owner_ctx caching, as demonstrated by mishandling of signal-based non-cooperative preemption in Go 1.14 prereleases on amd64, aka CID-59c4bd853abc. | AV:L/AC:M/Au:N/C:C/I:N/A:P | CVSS:3.1/AV:L/AC:L/PR:L/UI:N/S:U/C:H/I:N/A:L | https://nvd.nist.gov/vuln/detail/CVE-2019-19602 | https://emea.finitestate.io/projects/5518255806845340306/versions/8350195272324183931/findings?findingId=5614113277130519359 | [Requirements] Use a language that does not allow this weakness to occur or provides constructs that make this weakness easier to avoid. For example, many languages that perform their own memory management, such as Java and Perl, are not subject to buffer overflows. Other languages, such as Ada and C#, typically provide overflow protection, but the protection can be disabled by the programmer. Be wary that a language's interface to native code may still be subject to overflows, even if the language itself is theoretically safe. ¦ [Architecture and Design] Use a vetted library or framework that does not allow this weakness to occur or provides constructs that make this weakness easier to avoid. Examples include the Safe C String Library (SafeStr) by Messier and Viega [REF-57], and the Strsafe.h library from Microsoft [REF-56]. These libraries provide safer versions of overflow-prone string-handling functions. ¦ [Operation] Use automatic buffer overflow detection mechanisms that are offered by certain compilers or compiler extensions. Examples include: the Microsoft Visual Studio /GS flag, Fedora/Red Hat FORTIFY_SOURCE GCC flag, StackGuard, and ProPolice, which provide various mechanisms including canary-based detection and range/index checking. D3-SFCV (Stack Frame Canary Validation) from D3FEND [REF-1334] discusses canary-based detection in detail. ¦ [Implementation] Consider adhering to the following rules when allocating and managing an application's memory: Double check that the buffer is as large as specified. When using functions that accept a number of bytes to copy, such as strncpy(), be aware that if the destination buffer size is equal to the source buffer size, it may not NULL-terminate the string. Check buffer boundaries if accessing the buffer in a loop and make sure there is no danger of writing past the allocated space. If necessary, truncate all input strings to a reasonable length before passing them to the copy and concatenation functions. ¦ [Operation] Run or compile the software using features or extensions that randomly arrange the positions of a program's executable and libraries in memory. Because this makes the addresses unpredictable, it can prevent an attacker from reliably jumping to exploitable code. Examples include Address Space Layout Randomization (ASLR) [REF-58] [REF-60] and Position-Independent Executables (PIE) [REF-64]. Imported modules may be similarly realigned if their default memory addresses conflict with other modules, in a process known as "rebasing" (for Windows) and "prelinking" (for Linux) [REF-1332] using randomly generated addresses. ASLR for libraries cannot be used in conjunction with prelink since it would require relocating the libraries at run-time, defeating the whole purpose of prelinking. For more information on these techniques see D3-SAOR (Segment Address Offset Randomization) from D3FEND [REF-1335]. ¦ [Operation] Use a CPU and operating system that offers Data Execution Protection (using hardware NX or XD bits) or the equivalent techniques that simulate this feature in software, such as PaX [REF-60] [REF-61]. These techniques ensure that any instruction executed is exclusively at a memory address that is part of the code segment. For more information on these techniques see D3-PSEP (Process Segment Execution Prevention) from D3FEND [REF-1336]. ¦ [Implementation] Replace unbounded copy functions with analogous functions that support length arguments, such as strcpy with strncpy. Create these if they are not available.
CVE-2020-8647 | medium | drivers/tty/vt/vt.c |  | Kernel Driver | 6.1 |  | IOT Goat SAST | 1 |  |  | Linux | 4.9.152 |  | INCONCLUSIVE | 2025-07-02T12:12:44Z | 0 | 0 | CWE-416 | There is a use-after-free vulnerability in the Linux kernel through 5.5.2 in the vc_do_resize function in drivers/tty/vt/vt.c. | AV:L/AC:L/Au:N/C:P/I:N/A:P | CVSS:3.1/AV:L/AC:L/PR:L/UI:N/S:U/C:L/I:N/A:H | https://nvd.nist.gov/vuln/detail/CVE-2020-8647 | https://emea.finitestate.io/projects/5518255806845340306/versions/8350195272324183931/findings?findingId=6269087269723695774 | [Architecture and Design] Choose a language that provides automatic memory management. ¦ [Implementation] When freeing pointers, be sure to set them to NULL once they are freed. However, the utilization of multiple or complex data structures may lower the usefulness of this strategy.
CVE-2022-1508 | medium | fs/io_uring.c | io_read | Filesystem | 6.1 |  | IOT Goat SAST | 1 |  |  | Linux | 4.9.152 |  | UNREACHABLE | 2025-07-02T12:12:44Z | 0 | 0 | CWE-125 | An out-of-bounds read flaw was found in the Linux kernel’s io_uring module in the way a user triggers the io_read() function with some special parameters. This flaw allows a local user to read some memory out of bounds. |  | CVSS:3.1/AV:L/AC:L/PR:L/UI:N/S:U/C:L/I:N/A:H | https://nvd.nist.gov/vuln/detail/CVE-2022-1508 | https://emea.finitestate.io/projects/5518255806845340306/versions/8350195272324183931/findings?findingId=6578785051473725600 | [Implementation] Assume all input is malicious. Use an "accept known good" input validation strategy, i.e., use a list of acceptable inputs that strictly conform to specifications. Reject any input that does not strictly conform to specifications, or transform it into something that does. When performing input validation, consider all potentially relevant properties, including length, type of input, the full range of acceptable values, missing or extra inputs, syntax, consistency across related fields, and conformance to business rules. As an example of business rule logic, "boat" may be syntactically valid because it only contains alphanumeric characters, but it is not valid if the input is only expected to contain colors such as "red" or "blue." Do not rely exclusively on looking for malicious or malformed inputs. This is likely to miss at least one undesirable input, especially if the code's environment changes. This can give attackers enough room to bypass the intended validation. However, denylists can be useful for detecting potential attacks or determining which inputs are so malformed that they should be rejected outright. To reduce the likelihood of introducing an out-of-bounds read, ensure that you validate and ensure correct calculations for any length argument, buffer size calculation, or offset. Be especially careful of relying on a sentinel (i.e. special character such as NUL) in untrusted inputs. ¦ [Architecture and Design] Use a language that provides appropriate memory abstractions.
CVE-2020-27171 | medium | kernel/bpf/verifier.c |  | Kernel Core | 6 |  | IOT Goat SAST | 1 |  |  | Linux | 4.9.152 |  | INCONCLUSIVE | 2025-07-02T12:12:44Z | 0 | 0 | CWE-193 | An issue was discovered in the Linux kernel before 5.11.8. kernel/bpf/verifier.c has an off-by-one error (with a resultant integer underflow) affecting out-of-bounds speculation on pointer arithmetic, leading to side-channel attacks that defeat Spectre mitigations and obtain sensitive information from kernel memory, aka CID-10d2bb2e6b1d. | AV:L/AC:L/Au:N/C:P/I:N/A:P | CVSS:3.1/AV:L/AC:L/PR:H/UI:N/S:U/C:H/I:N/A:H | https://nvd.nist.gov/vuln/detail/CVE-2020-27171 | https://emea.finitestate.io/projects/5518255806845340306/versions/8350195272324183931/findings?findingId=1010593488842748100 | [Implementation] When copying character arrays or using character manipulation methods, the correct size parameter must be used to account for the null terminator that needs to be added at the end of the array. Some examples of functions susceptible to this weakness in C include strcpy(), strncpy(), strcat(), strncat(), printf(), sprintf(), scanf() and sscanf().
CVE-2020-25211 | medium | net/netfilter/nf_conntrack_netlink.c |  | Networking / Netfilter | 6 |  | IOT Goat SAST | 1 |  |  | Linux | 4.9.152 |  | UNREACHABLE | 2025-07-02T12:12:44Z | 1 | 0 | CWE-120 | In the Linux kernel through 5.8.7, local attackers able to inject conntrack netlink configuration could overflow a local buffer, causing crashes or triggering use of incorrect protocol numbers in ctnetlink_parse_tuple_filter in net/netfilter/nf_conntrack_netlink.c, aka CID-1cc5ef91d2ff. | AV:L/AC:L/Au:N/C:N/I:P/A:P | CVSS:3.1/AV:L/AC:L/PR:H/UI:N/S:U/C:N/I:H/A:H | https://nvd.nist.gov/vuln/detail/CVE-2020-25211 | https://emea.finitestate.io/projects/5518255806845340306/versions/8350195272324183931/findings?findingId=1727902877267955202 | [Requirements] Use a language that does not allow this weakness to occur or provides constructs that make this weakness easier to avoid. For example, many languages that perform their own memory management, such as Java and Perl, are not subject to buffer overflows. Other languages, such as Ada and C#, typically provide overflow protection, but the protection can be disabled by the programmer. Be wary that a language's interface to native code may still be subject to overflows, even if the language itself is theoretically safe. ¦ [Architecture and Design] Use a vetted library or framework that does not allow this weakness to occur or provides constructs that make this weakness easier to avoid. Examples include the Safe C String Library (SafeStr) by Messier and Viega [REF-57], and the Strsafe.h library from Microsoft [REF-56]. These libraries provide safer versions of overflow-prone string-handling functions. ¦ [Operation] Use automatic buffer overflow detection mechanisms that are offered by certain compilers or compiler extensions. Examples include: the Microsoft Visual Studio /GS flag, Fedora/Red Hat FORTIFY_SOURCE GCC flag, StackGuard, and ProPolice, which provide various mechanisms including canary-based detection and range/index checking. D3-SFCV (Stack Frame Canary Validation) from D3FEND [REF-1334] discusses canary-based detection in detail. ¦ [Implementation] Consider adhering to the following rules when allocating and managing an application's memory: Double check that your buffer is as large as you specify. When using functions that accept a number of bytes to copy, such as strncpy(), be aware that if the destination buffer size is equal to the source buffer size, it may not NULL-terminate the string. Check buffer boundaries if accessing the buffer in a loop and make sure there is no danger of writing past the allocated space. If necessary, truncate all input strings to a reasonable length before passing them to the copy and concatenation functions. ¦ [Implementation] Assume all input is malicious. Use an "accept known good" input validation strategy, i.e., use a list of acceptable inputs that strictly conform to specifications. Reject any input that does not strictly conform to specifications, or transform it into something that does. When performing input validation, consider all potentially relevant properties, including length, type of input, the full range of acceptable values, missing or extra inputs, syntax, consistency across related fields, and conformance to business rules. As an example of business rule logic, "boat" may be syntactically valid because it only contains alphanumeric characters, but it is not valid if the input is only expected to contain colors such as "red" or "blue." Do not rely exclusively on looking for malicious or malformed inputs. This is likely to miss at least one undesirable input, especially if the code's environment changes. This can give attackers enough room to bypass the intended validation. However, denylists can be useful for detecting potential attacks or determining which inputs are so malformed that they should be rejected outright. ¦ [Architecture and Design] For any security checks that are performed on the client side, ensure that these checks are duplicated on the server side, in order to avoid CWE-602. Attackers can bypass the client-side checks by modifying values after the checks have been performed, or by changing the client to remove the client-side checks entirely. Then, these modified values would be submitted to the server. ¦ [Operation] Run or compile the software using features or extensions that randomly arrange the positions of a program's executable and libraries in memory. Because this makes the addresses unpredictable, it can prevent an attacker from reliably jumping to exploitable code. Examples include Address Space Layout Randomization (ASLR) [REF-58] [REF-60] and Position-Independent Executables (PIE) [REF-64]. Imported modules may be similarly realigned if their default memory addresses conflict with other modules, in a process known as "rebasing" (for Windows) and "prelinking" (for Linux) [REF-1332] using randomly generated addresses. ASLR for libraries cannot be used in conjunction with prelink since it would require relocating the libraries at run-time, defeating the whole purpose of prelinking. For more information on these techniques see D3-SAOR (Segment Address Offset Randomization) from D3FEND [REF-1335]. ¦ [Operation] Use a CPU and operating system that offers Data Execution Protection (using hardware NX or XD bits) or the equivalent techniques that simulate this feature in software, such as PaX [REF-60] [REF-61]. These techniques ensure that any instruction executed is exclusively at a memory address that is part of the code segment. For more information on these techniques see D3-PSEP (Process Segment Execution Prevention) from D3FEND [REF-1336]. ¦ [Build and Compilation] Most mitigating technologies at the compiler or OS level to date address only a subset of buffer overflow problems and rarely provide complete protection against even that subset. It is good practice to implement strategies to increase the workload of an attacker, such as leaving the attacker to guess an unknown value that changes every program execution. ¦ [Implementation] Replace unbounded copy functions with analogous functions that support length arguments, such as strcpy with strncpy. Create these if they are not available. ¦ [Architecture and Design] When the set of acceptable objects, such as filenames or URLs, is limited or known, create a mapping from a set of fixed input values (such as numeric IDs) to the actual filenames or URLs, and reject all other inputs. ¦ [Architecture and Design] Run your code using the lowest privileges that are required to accomplish the necessary tasks [REF-76]. If possible, create isolated accounts with limited privileges that are only used for a single task. That way, a successful attack will not immediately give the attacker access to the rest of the software or its environment. For example, database applications rarely need to run as the database administrator, especially in day-to-day operations. ¦ [Architecture and Design] Run the code in a "jail" or similar sandbox environment that enforces strict boundaries between the process and the operating system. This may effectively restrict which files can be accessed in a particular directory or which commands can be executed by the software. OS-level examples include the Unix chroot jail, AppArmor, and SELinux. In general, managed code may provide some protection. For example, java.io.FilePermission in the Java SecurityManager allows the software to specify restrictions on file operations. This may not be a feasible solution, and it only limits the impact to the operating system; the rest of the application may still be subject to compromise. Be careful to avoid CWE-243 and other weaknesses related to jails.
CVE-2023-39193 | medium | net/netfilter/xt_sctp.c |  | Networking / Netfilter | 6 |  | IOT Goat SAST | 1 |  |  | Linux | 4.9.152 |  | INCONCLUSIVE | 2025-07-02T12:12:44Z | 0 | 0 | CWE-125 | A flaw was found in the Netfilter subsystem in the Linux kernel. The sctp_mt_check did not validate the flag_count field. This flaw allows a local privileged (CAP_NET_ADMIN) attacker to trigger an out-of-bounds read, leading to a crash or information disclosure. |  | CVSS:3.1/AV:L/AC:L/PR:L/UI:N/S:U/C:H/I:N/A:L | https://nvd.nist.gov/vuln/detail/CVE-2023-39193 | https://emea.finitestate.io/projects/5518255806845340306/versions/8350195272324183931/findings?findingId=2254667680605360188 | [Implementation] Assume all input is malicious. Use an "accept known good" input validation strategy, i.e., use a list of acceptable inputs that strictly conform to specifications. Reject any input that does not strictly conform to specifications, or transform it into something that does. When performing input validation, consider all potentially relevant properties, including length, type of input, the full range of acceptable values, missing or extra inputs, syntax, consistency across related fields, and conformance to business rules. As an example of business rule logic, "boat" may be syntactically valid because it only contains alphanumeric characters, but it is not valid if the input is only expected to contain colors such as "red" or "blue." Do not rely exclusively on looking for malicious or malformed inputs. This is likely to miss at least one undesirable input, especially if the code's environment changes. This can give attackers enough room to bypass the intended validation. However, denylists can be useful for detecting potential attacks or determining which inputs are so malformed that they should be rejected outright. To reduce the likelihood of introducing an out-of-bounds read, ensure that you validate and ensure correct calculations for any length argument, buffer size calculation, or offset. Be especially careful of relying on a sentinel (i.e. special character such as NUL) in untrusted inputs. ¦ [Architecture and Design] Use a language that provides appropriate memory abstractions.
CVE-2023-39192 | medium | net/netfilter/xt_u32.c |  | Networking / Netfilter | 6 |  | IOT Goat SAST | 1 |  |  | Linux | 4.9.152 |  | INCONCLUSIVE | 2025-07-02T12:12:44Z | 0 | 0 | CWE-125 | A flaw was found in the Netfilter subsystem in the Linux kernel. The xt_u32 module did not validate the fields in the xt_u32 structure. This flaw allows a local privileged attacker to trigger an out-of-bounds read by setting the size fields with a value beyond the array boundaries, leading to a crash or information disclosure. |  | CVSS:3.1/AV:L/AC:L/PR:H/UI:N/S:C/C:H/I:N/A:L | https://nvd.nist.gov/vuln/detail/CVE-2023-39192 | https://emea.finitestate.io/projects/5518255806845340306/versions/8350195272324183931/findings?findingId=2553902349111353307 | [Implementation] Assume all input is malicious. Use an "accept known good" input validation strategy, i.e., use a list of acceptable inputs that strictly conform to specifications. Reject any input that does not strictly conform to specifications, or transform it into something that does. When performing input validation, consider all potentially relevant properties, including length, type of input, the full range of acceptable values, missing or extra inputs, syntax, consistency across related fields, and conformance to business rules. As an example of business rule logic, "boat" may be syntactically valid because it only contains alphanumeric characters, but it is not valid if the input is only expected to contain colors such as "red" or "blue." Do not rely exclusively on looking for malicious or malformed inputs. This is likely to miss at least one undesirable input, especially if the code's environment changes. This can give attackers enough room to bypass the intended validation. However, denylists can be useful for detecting potential attacks or determining which inputs are so malformed that they should be rejected outright. To reduce the likelihood of introducing an out-of-bounds read, ensure that you validate and ensure correct calculations for any length argument, buffer size calculation, or offset. Be especially careful of relying on a sentinel (i.e. special character such as NUL) in untrusted inputs. ¦ [Architecture and Design] Use a language that provides appropriate memory abstractions.
CVE-2023-39189 | medium | net/netfilter/nfnetlink_osf.c |  | Networking / Netfilter | 6 |  | IOT Goat SAST | 1 |  |  | Linux | 4.9.152 |  | INCONCLUSIVE | 2025-07-02T12:12:44Z | 0 | 0 | CWE-125 | A flaw was found in the Netfilter subsystem in the Linux kernel. The nfnl_osf_add_callback function did not validate the user mode controlled opt_num field. This flaw allows a local privileged (CAP_NET_ADMIN) attacker to trigger an out-of-bounds read, leading to a crash or information disclosure. |  | CVSS:3.1/AV:L/AC:L/PR:H/UI:N/S:U/C:H/I:N/A:L | https://nvd.nist.gov/vuln/detail/CVE-2023-39189 | https://emea.finitestate.io/projects/5518255806845340306/versions/8350195272324183931/findings?findingId=2629602219807202771 | [Implementation] Assume all input is malicious. Use an "accept known good" input validation strategy, i.e., use a list of acceptable inputs that strictly conform to specifications. Reject any input that does not strictly conform to specifications, or transform it into something that does. When performing input validation, consider all potentially relevant properties, including length, type of input, the full range of acceptable values, missing or extra inputs, syntax, consistency across related fields, and conformance to business rules. As an example of business rule logic, "boat" may be syntactically valid because it only contains alphanumeric characters, but it is not valid if the input is only expected to contain colors such as "red" or "blue." Do not rely exclusively on looking for malicious or malformed inputs. This is likely to miss at least one undesirable input, especially if the code's environment changes. This can give attackers enough room to bypass the intended validation. However, denylists can be useful for detecting potential attacks or determining which inputs are so malformed that they should be rejected outright. To reduce the likelihood of introducing an out-of-bounds read, ensure that you validate and ensure correct calculations for any length argument, buffer size calculation, or offset. Be especially careful of relying on a sentinel (i.e. special character such as NUL) in untrusted inputs. ¦ [Architecture and Design] Use a language that provides appropriate memory abstractions.
CVE-2024-26894 | medium | drivers/acpi/processor_idle.c | acpi_processor_power_exit | Kernel Driver | 6 |  | IOT Goat SAST | 1 |  |  | Linux | 4.9.152 |  | INCONCLUSIVE | 2025-07-02T12:12:44Z | 0 | 0 | CWE-770 | In the Linux kernel, the following vulnerability has been resolved:ACPI: processor_idle: Fix memory leak in acpi_processor_power_exit()After unregistering the CPU idle device, the memory associated withit is not freed, leading to a memory leak:unreferenced object 0xffff896282f6c000 (size 1024): comm "swapper/0", pid 1, jiffies 4294893170 hex dump (first 32 bytes): 00 00 00 00 0b 00 00 00 00 00 00 00 00 00 00 00 ................ 00 00 00 00 00 00 00 00 00 00 00 00 00 00 00 00 ................ backtrace (crc 8836a742): [<ffffffff993495ed>] kmalloc_trace+0x29d/0x340 [<ffffffff9972f3b3>] acpi_processor_power_init+0xf3/0x1c0 [<ffffffff9972d263>] __acpi_processor_start+0xd3/0xf0 [<ffffffff9972d2bc>] acpi_processor_start+0x2c/0x50 [<ffffffff99805872>] really_probe+0xe2/0x480 [<ffffffff99805c98>] __driver_probe_device+0x78/0x160 [<ffffffff99805daf>] driver_probe_device+0x1f/0x90 [<ffffffff9980601e>] __driver_attach+0xce/0x1c0 [<ffffffff99803170>] bus_for_each_dev+0x70/0xc0 [<ffffffff99804822>] bus_add_driver+0x112/0x210 [<ffffffff99807245>] driver_register+0x55/0x100 [<ffffffff9aee4acb>] acpi_processor_driver_init+0x3b/0xc0 [<ffffffff990012d1>] do_one_initcall+0x41/0x300 [<ffffffff9ae7c4b0>] kernel_init_freeable+0x320/0x470 [<ffffffff99b231f6>] kernel_init+0x16/0x1b0 [<ffffffff99042e6d>] ret_from_fork+0x2d/0x50Fix this by freeing the CPU idle device after unregistering it. |  | CVSS:3.1/AV:L/AC:L/PR:H/UI:N/S:U/C:H/I:N/A:H | https://nvd.nist.gov/vuln/detail/CVE-2024-26894 | https://emea.finitestate.io/projects/5518255806845340306/versions/8350195272324183931/findings?findingId=4307326897926528748 | [Requirements] Clearly specify the minimum and maximum expectations for capabilities, and dictate which behaviors are acceptable when resource allocation reaches limits. ¦ [Architecture and Design] Limit the amount of resources that are accessible to unprivileged users. Set per-user limits for resources. Allow the system administrator to define these limits. Be careful to avoid CWE-410. ¦ [Architecture and Design] Design throttling mechanisms into the system architecture. The best protection is to limit the amount of resources that an unauthorized user can cause to be expended. A strong authentication and access control model will help prevent such attacks from occurring in the first place, and it will help the administrator to identify who is committing the abuse. The login application should be protected against DoS attacks as much as possible. Limiting the database access, perhaps by caching result sets, can help minimize the resources expended. To further limit the potential for a DoS attack, consider tracking the rate of requests received from users and blocking requests that exceed a defined rate threshold. ¦ [Implementation] Assume all input is malicious. Use an "accept known good" input validation strategy, i.e., use a list of acceptable inputs that strictly conform to specifications. Reject any input that does not strictly conform to specifications, or transform it into something that does. When performing input validation, consider all potentially relevant properties, including length, type of input, the full range of acceptable values, missing or extra inputs, syntax, consistency across related fields, and conformance to business rules. As an example of business rule logic, "boat" may be syntactically valid because it only contains alphanumeric characters, but it is not valid if the input is only expected to contain colors such as "red" or "blue." Do not rely exclusively on looking for malicious or malformed inputs. This is likely to miss at least one undesirable input, especially if the code's environment changes. This can give attackers enough room to bypass the intended validation. However, denylists can be useful for detecting potential attacks or determining which inputs are so malformed that they should be rejected outright. ¦ [Architecture and Design] For any security checks that are performed on the client side, ensure that these checks are duplicated on the server side, in order to avoid CWE-602. Attackers can bypass the client-side checks by modifying values after the checks have been performed, or by changing the client to remove the client-side checks entirely. Then, these modified values would be submitted to the server. ¦ [Architecture and Design] Mitigation of resource exhaustion attacks requires that the target system either: recognizes the attack and denies that user further access for a given amount of time, typically by using increasing time delays uniformly throttles all requests in order to make it more difficult to consume resources more quickly than they can again be freed. The first of these solutions is an issue in itself though, since it may allow attackers to prevent the use of the system by a particular valid user. If the attacker impersonates the valid user, they may be able to prevent the user from accessing the server in question. The second solution can be difficult to effectively institute -- and even when properly done, it does not provide a full solution. It simply requires more resources on the part of the attacker. ¦ [Architecture and Design] Ensure that protocols have specific limits of scale placed on them. ¦ [Architecture and Design] If the program must fail, ensure that it fails gracefully (fails closed). There may be a temptation to simply let the program fail poorly in cases such as low memory conditions, but an attacker may be able to assert control before the software has fully exited. Alternately, an uncontrolled failure could cause cascading problems with other downstream components; for example, the program could send a signal to a downstream process so the process immediately knows that a problem has occurred and has a better chance of recovery. Ensure that all failures in resource allocation place the system into a safe posture. ¦ [Operation] Use quotas or other resource-limiting settings provided by the operating system or environment. For example, when managing system resources in POSIX, setrlimit() can be used to set limits for certain types of resources, and getrlimit() can determine how many resources are available. However, these functions are not available on all operating systems. When the current levels get close to the maximum that is defined for the application (see CWE-770), then limit the allocation of further resources to privileged users; alternately, begin releasing resources for less-privileged users. While this mitigation may protect the system from attack, it will not necessarily stop attackers from adversely impacting other users. Ensure that the application performs the appropriate error checks and error handling in case resources become unavailable (CWE-703).
CVE-2023-4394 | medium | fs/btrfs/volumes.c |  | Filesystem / Btrfs | 6 |  | IOT Goat SAST | 1 |  |  | Linux | 4.9.152 |  | INCONCLUSIVE | 2025-07-02T12:12:44Z | 0 | 0 | CWE-400 | A use-after-free flaw was found in btrfs_get_dev_args_from_path in fs/btrfs/volumes.c in btrfs file-system in the Linux Kernel. This flaw allows a local attacker with special privileges to cause a system crash or leak internal kernel information |  | CVSS:3.1/AV:L/AC:L/PR:H/UI:N/S:U/C:H/I:H/A:H | https://nvd.nist.gov/vuln/detail/CVE-2023-4394 | https://emea.finitestate.io/projects/5518255806845340306/versions/8350195272324183931/findings?findingId=4689145077651108556 | [Architecture and Design] Design throttling mechanisms into the system architecture. The best protection is to limit the amount of resources that an unauthorized user can cause to be expended. A strong authentication and access control model will help prevent such attacks from occurring in the first place. The login application should be protected against DoS attacks as much as possible. Limiting the database access, perhaps by caching result sets, can help minimize the resources expended. To further limit the potential for a DoS attack, consider tracking the rate of requests received from users and blocking requests that exceed a defined rate threshold. ¦ [Architecture and Design] Mitigation of resource exhaustion attacks requires that the target system either: recognizes the attack and denies that user further access for a given amount of time, or uniformly throttles all requests in order to make it more difficult to consume resources more quickly than they can again be freed. The first of these solutions is an issue in itself though, since it may allow attackers to prevent the use of the system by a particular valid user. If the attacker impersonates the valid user, they may be able to prevent the user from accessing the server in question. The second solution is simply difficult to effectively institute -- and even when properly done, it does not provide a full solution. It simply makes the attack require more resources on the part of the attacker. ¦ [Architecture and Design] Ensure that protocols have specific limits of scale placed on them. ¦ [Implementation] Ensure that all failures in resource allocation place the system into a safe posture.
CVE-2024-26843 | medium | drivers/firmware/efi/arm-runtime.c; drivers/firmware/efi/riscv-runtime.c |  | Kernel Driver | 6 |  | IOT Goat SAST | 1 |  |  | Linux | 4.9.152 |  | INCONCLUSIVE | 2025-07-02T12:12:44Z | 0 | 0 | CWE-787 | In the Linux kernel, the following vulnerability has been resolved:efi: runtime: Fix potential overflow of soft-reserved region sizemd_size will have been narrowed if we have >= 4GB worth of pages in asoft-reserved region. |  | CVSS:3.1/AV:L/AC:L/PR:H/UI:N/S:U/C:H/I:N/A:H | https://nvd.nist.gov/vuln/detail/CVE-2024-26843 | https://emea.finitestate.io/projects/5518255806845340306/versions/8350195272324183931/findings?findingId=9162596394124724785 | [Requirements] Use a language that does not allow this weakness to occur or provides constructs that make this weakness easier to avoid. For example, many languages that perform their own memory management, such as Java and Perl, are not subject to buffer overflows. Other languages, such as Ada and C#, typically provide overflow protection, but the protection can be disabled by the programmer. Be wary that a language's interface to native code may still be subject to overflows, even if the language itself is theoretically safe. ¦ [Architecture and Design] Use a vetted library or framework that does not allow this weakness to occur or provides constructs that make this weakness easier to avoid. Examples include the Safe C String Library (SafeStr) by Messier and Viega [REF-57], and the Strsafe.h library from Microsoft [REF-56]. These libraries provide safer versions of overflow-prone string-handling functions. ¦ [Operation] Use automatic buffer overflow detection mechanisms that are offered by certain compilers or compiler extensions. Examples include: the Microsoft Visual Studio /GS flag, Fedora/Red Hat FORTIFY_SOURCE GCC flag, StackGuard, and ProPolice, which provide various mechanisms including canary-based detection and range/index checking. D3-SFCV (Stack Frame Canary Validation) from D3FEND [REF-1334] discusses canary-based detection in detail. ¦ [Implementation] Consider adhering to the following rules when allocating and managing an application's memory: Double check that the buffer is as large as specified. When using functions that accept a number of bytes to copy, such as strncpy(), be aware that if the destination buffer size is equal to the source buffer size, it may not NULL-terminate the string. Check buffer boundaries if accessing the buffer in a loop and make sure there is no danger of writing past the allocated space. If necessary, truncate all input strings to a reasonable length before passing them to the copy and concatenation functions. ¦ [Operation] Run or compile the software using features or extensions that randomly arrange the positions of a program's executable and libraries in memory. Because this makes the addresses unpredictable, it can prevent an attacker from reliably jumping to exploitable code. Examples include Address Space Layout Randomization (ASLR) [REF-58] [REF-60] and Position-Independent Executables (PIE) [REF-64]. Imported modules may be similarly realigned if their default memory addresses conflict with other modules, in a process known as "rebasing" (for Windows) and "prelinking" (for Linux) [REF-1332] using randomly generated addresses. ASLR for libraries cannot be used in conjunction with prelink since it would require relocating the libraries at run-time, defeating the whole purpose of prelinking. For more information on these techniques see D3-SAOR (Segment Address Offset Randomization) from D3FEND [REF-1335]. ¦ [Operation] Use a CPU and operating system that offers Data Execution Protection (using hardware NX or XD bits) or the equivalent techniques that simulate this feature in software, such as PaX [REF-60] [REF-61]. These techniques ensure that any instruction executed is exclusively at a memory address that is part of the code segment. For more information on these techniques see D3-PSEP (Process Segment Execution Prevention) from D3FEND [REF-1336]. ¦ [Implementation] Replace unbounded copy functions with analogous functions that support length arguments, such as strcpy with strncpy. Create these if they are not available.
CVE-2020-28097 | medium | arch/powerpc/configs/pasemi_defconfig; arch/powerpc/configs/ppc6xx_defconfig; arch/x86/configs/i386_defconfig; arch/x86/configs/x86_64_defconfig; drivers/video/console/Kconfig; drivers/video/console/vgacon.c |  | Architecture | 5.9 |  | IOT Goat SAST | 1 |  |  | Linux | 4.9.152 |  | UNREACHABLE | 2025-07-02T12:12:44Z | 1 | 0 | CWE-125 | The vgacon subsystem in the Linux kernel before 5.8.10 mishandles software scrollback. There is a vgacon_scrolldelta out-of-bounds read, aka CID-973c096f6a85. | AV:L/AC:L/Au:N/C:P/I:N/A:P | CVSS:3.1/AV:P/AC:L/PR:L/UI:N/S:U/C:H/I:N/A:H | https://nvd.nist.gov/vuln/detail/CVE-2020-28097 | https://emea.finitestate.io/projects/5518255806845340306/versions/8350195272324183931/findings?findingId=237947931643160854 | [Implementation] Assume all input is malicious. Use an "accept known good" input validation strategy, i.e., use a list of acceptable inputs that strictly conform to specifications. Reject any input that does not strictly conform to specifications, or transform it into something that does. When performing input validation, consider all potentially relevant properties, including length, type of input, the full range of acceptable values, missing or extra inputs, syntax, consistency across related fields, and conformance to business rules. As an example of business rule logic, "boat" may be syntactically valid because it only contains alphanumeric characters, but it is not valid if the input is only expected to contain colors such as "red" or "blue." Do not rely exclusively on looking for malicious or malformed inputs. This is likely to miss at least one undesirable input, especially if the code's environment changes. This can give attackers enough room to bypass the intended validation. However, denylists can be useful for detecting potential attacks or determining which inputs are so malformed that they should be rejected outright. To reduce the likelihood of introducing an out-of-bounds read, ensure that you validate and ensure correct calculations for any length argument, buffer size calculation, or offset. Be especially careful of relying on a sentinel (i.e. special character such as NUL) in untrusted inputs. ¦ [Architecture and Design] Use a language that provides appropriate memory abstractions.
CVE-2018-1108 | medium | drivers/char/random.c | crng_ready | Kernel Driver | 5.9 |  | IOT Goat SAST | 1 |  |  | Linux | 4.9.152 |  | INCONCLUSIVE | 2025-07-02T12:12:44Z | 1 | 0 | CWE-330 | kernel drivers before version 4.17-rc1 are vulnerable to a weakness in the Linux kernel's implementation of random seed data. Programs, early in the boot sequence, could use the data allocated for the seed before it was sufficiently generated. | AV:N/AC:M/Au:N/C:N/I:P/A:N | CVSS:3.1/AV:N/AC:H/PR:N/UI:N/S:U/C:N/I:H/A:N | https://nvd.nist.gov/vuln/detail/CVE-2018-1108 | https://emea.finitestate.io/projects/5518255806845340306/versions/8350195272324183931/findings?findingId=1190282780479528567 | [Architecture and Design] Use a well-vetted algorithm that is currently considered to be strong by experts in the field, and select well-tested implementations with adequate length seeds. In general, if a pseudo-random number generator is not advertised as being cryptographically secure, then it is probably a statistical PRNG and should not be used in security-sensitive contexts. Pseudo-random number generators can produce predictable numbers if the generator is known and the seed can be guessed. A 256-bit seed is a good starting point for producing a "random enough" number. ¦ [Implementation] Consider a PRNG that re-seeds itself as needed from high quality pseudo-random output sources, such as hardware devices. ¦ [Testing] Use automated static analysis tools that target this type of weakness. Many modern techniques use data flow analysis to minimize the number of false positives. This is not a perfect solution, since 100% accuracy and coverage are not feasible. ¦ [Architecture and Design] Use products or modules that conform to FIPS 140-2 [REF-267] to avoid obvious entropy problems. Consult FIPS 140-2 Annex C ("Approved Random Number Generators"). ¦ [Testing] Use tools and techniques that require manual (human) analysis, such as penetration testing, threat modeling, and interactive tools that allow the tester to record and modify an active session. These may be more effective than strictly automated techniques. This is especially the case with weaknesses that are related to design and business rules.
CVE-2019-13377 | medium |  |  | WPA / EAP-PWD | 5.9 |  | IOT Goat SAST | 1 |  |  | hostapd | 2.7 |  | INCONCLUSIVE | 2025-07-02T12:12:44Z | 0 | 0 | CWE-203 | The implementations of SAE and EAP-pwd in hostapd and wpa_supplicant 2.x through 2.8 are vulnerable to side-channel attacks as a result of observable timing differences and cache access patterns when Brainpool curves are used. An attacker may be able to gain leaked information from a side-channel attack that can be used for full password recovery. | AV:N/AC:M/Au:N/C:P/I:N/A:N | CVSS:3.1/AV:N/AC:H/PR:N/UI:N/S:U/C:H/I:N/A:N | https://nvd.nist.gov/vuln/detail/CVE-2019-13377 | https://emea.finitestate.io/projects/5518255806845340306/versions/8350195272324183931/findings?findingId=2345652739042808280 | [Architecture and Design] Compartmentalize the system to have "safe" areas where trust boundaries can be unambiguously drawn. Do not allow sensitive data to go outside of the trust boundary and always be careful when interfacing with a compartment outside of the safe area. Ensure that appropriate compartmentalization is built into the system design, and the compartmentalization allows for and reinforces privilege separation functionality. Architects and designers should rely on the principle of least privilege to decide the appropriate time to use privileges and the time to drop privileges. ¦ [Implementation] Ensure that error messages only contain minimal details that are useful to the intended audience and no one else. The messages need to strike the balance between being too cryptic (which can confuse users) or being too detailed (which may reveal more than intended). The messages should not reveal the methods that were used to determine the error. Attackers can use detailed information to refine or optimize their original attack, thereby increasing their chances of success. If errors must be captured in some detail, record them in log messages, but consider what could occur if the log messages can be viewed by attackers. Highly sensitive information such as passwords should never be saved to log files. Avoid inconsistent messaging that might accidentally tip off an attacker about internal state, such as whether a user account exists or not.
CVE-2019-9494 | medium | src/common/sae.c | sae_derive_pwe_ecc | WPA / SAE | 5.9 |  | IOT Goat SAST | 1 |  |  | wpa_supplicant | 2.7 |  | INCONCLUSIVE | 2025-07-02T12:12:44Z | 0 | 0 | CWE-203 | The implementations of SAE in hostapd and wpa_supplicant are vulnerable to side channel attacks as a result of observable timing differences and cache access patterns. An attacker may be able to gain leaked information from a side channel attack that can be used for full password recovery. Both hostapd with SAE support and wpa_supplicant with SAE support prior to and including version 2.7 are affected. | AV:N/AC:M/Au:N/C:P/I:N/A:N | CVSS:3.1/AV:N/AC:H/PR:N/UI:N/S:U/C:H/I:N/A:N | https://nvd.nist.gov/vuln/detail/CVE-2019-9494 | https://emea.finitestate.io/projects/5518255806845340306/versions/8350195272324183931/findings?findingId=3140398059793342161 | [Architecture and Design] Compartmentalize the system to have "safe" areas where trust boundaries can be unambiguously drawn. Do not allow sensitive data to go outside of the trust boundary and always be careful when interfacing with a compartment outside of the safe area. Ensure that appropriate compartmentalization is built into the system design, and the compartmentalization allows for and reinforces privilege separation functionality. Architects and designers should rely on the principle of least privilege to decide the appropriate time to use privileges and the time to drop privileges. ¦ [Implementation] Ensure that error messages only contain minimal details that are useful to the intended audience and no one else. The messages need to strike the balance between being too cryptic (which can confuse users) or being too detailed (which may reveal more than intended). The messages should not reveal the methods that were used to determine the error. Attackers can use detailed information to refine or optimize their original attack, thereby increasing their chances of success. If errors must be captured in some detail, record them in log messages, but consider what could occur if the log messages can be viewed by attackers. Highly sensitive information such as passwords should never be saved to log files. Avoid inconsistent messaging that might accidentally tip off an attacker about internal state, such as whether a user account exists or not.
CVE-2020-8649 | medium | drivers/video/console/vgacon.c |  | Kernel Driver | 5.9 |  | IOT Goat SAST | 1 |  |  | Linux | 4.9.152 |  | INCONCLUSIVE | 2025-07-02T12:12:44Z | 1 | 0 | CWE-416 | There is a use-after-free vulnerability in the Linux kernel through 5.5.2 in the vgacon_invert_region function in drivers/video/console/vgacon.c. | AV:L/AC:L/Au:N/C:P/I:N/A:P | CVSS:3.1/AV:P/AC:L/PR:L/UI:N/S:U/C:H/I:N/A:H | https://nvd.nist.gov/vuln/detail/CVE-2020-8649 | https://emea.finitestate.io/projects/5518255806845340306/versions/8350195272324183931/findings?findingId=3855951209247895454 | [Architecture and Design] Choose a language that provides automatic memory management. ¦ [Implementation] When freeing pointers, be sure to set them to NULL once they are freed. However, the utilization of multiple or complex data structures may lower the usefulness of this strategy.
CVE-2020-36516 | medium | include/net/ip.h | ip_select_ident_segs | Networking / TCP | 5.9 |  | IOT Goat SAST | 1 |  |  | Linux | 4.9.152 |  | INCONCLUSIVE | 2025-07-02T12:12:44Z | 0 | 0 | CWE-327 | An issue was discovered in the Linux kernel through 5.16.11. The mixed IPID assignment method with the hash-based IPID assignment policy allows an off-path attacker to inject data into a victim's TCP session or terminate that session. | AV:N/AC:M/Au:S/C:N/I:P/A:P | CVSS:3.1/AV:N/AC:H/PR:L/UI:N/S:U/C:N/I:H/A:L | https://nvd.nist.gov/vuln/detail/CVE-2020-36516 | https://emea.finitestate.io/projects/5518255806845340306/versions/8350195272324183931/findings?findingId=4804089442204500442 | [Architecture and Design] When there is a need to store or transmit sensitive data, use strong, up-to-date cryptographic algorithms to encrypt that data. Select a well-vetted algorithm that is currently considered to be strong by experts in the field, and use well-tested implementations. As with all cryptographic mechanisms, the source code should be available for analysis. For example, US government systems require FIPS 140-2 certification [REF-1192]. Do not develop custom or private cryptographic algorithms. They will likely be exposed to attacks that are well-understood by cryptographers. Reverse engineering techniques are mature. If the algorithm can be compromised if attackers find out how it works, then it is especially weak. Periodically ensure that the cryptography has not become obsolete. Some older algorithms, once thought to require a billion years of computing time, can now be broken in days or hours. This includes MD4, MD5, SHA1, DES, and other algorithms that were once regarded as strong. [REF-267] ¦ [Architecture and Design] Ensure that the design allows one cryptographic algorithm to be replaced with another in the next generation or version. Where possible, use wrappers to make the interfaces uniform. This will make it easier to upgrade to stronger algorithms. With hardware, design the product at the Intellectual Property (IP) level so that one cryptographic algorithm can be replaced with another in the next generation of the hardware product. ¦ [Architecture and Design] Carefully manage and protect cryptographic keys (see CWE-320). If the keys can be guessed or stolen, then the strength of the cryptography itself is irrelevant. ¦ [Architecture and Design] Use a vetted library or framework that does not allow this weakness to occur or provides constructs that make this weakness easier to avoid [REF-1482]. Industry-standard implementations will save development time and may be more likely to avoid errors that can occur during implementation of cryptographic algorithms. Consider the ESAPI Encryption feature. ¦ [Implementation] When using industry-approved techniques, use them correctly. Don't cut corners by skipping resource-intensive steps (CWE-325). These steps are often essential for preventing common attacks.
CVE-2019-19081 | medium | drivers/net/ethernet/netronome/nfp/flower/main.c | nfp_flower_spawn_vnic_reprs | Ethernet Driver | 5.9 |  | IOT Goat SAST | 1 |  |  | Linux | 4.9.152 |  | UNREACHABLE | 2025-07-02T12:12:44Z | 0 | 0 | CWE-401 | A memory leak in the nfp_flower_spawn_vnic_reprs() function in drivers/net/ethernet/netronome/nfp/flower/main.c in the Linux kernel before 5.3.4 allows attackers to cause a denial of service (memory consumption), aka CID-8ce39eb5a67a. | AV:N/AC:M/Au:N/C:N/I:N/A:C | CVSS:3.1/AV:N/AC:H/PR:N/UI:N/S:U/C:N/I:N/A:H | https://nvd.nist.gov/vuln/detail/CVE-2019-19081 | https://emea.finitestate.io/projects/5518255806845340306/versions/8350195272324183931/findings?findingId=6090224716264837512 | [Implementation] Choose a language or tool that provides automatic memory management, or makes manual memory management less error-prone. For example, glibc in Linux provides protection against free of invalid pointers. When using Xcode to target OS X or iOS, enable automatic reference counting (ARC) [REF-391]. To help correctly and consistently manage memory when programming in C++, consider using a smart pointer class such as std::auto_ptr (defined by ISO/IEC ISO/IEC 14882:2003), std::shared_ptr and std::unique_ptr (specified by an upcoming revision of the C++ standard, informally referred to as C++ 1x), or equivalent solutions such as Boost. ¦ [Architecture and Design] Use an abstraction library to abstract away risky APIs. Not a complete solution. ¦ [Architecture and Design] The Boehm-Demers-Weiser Garbage Collector or valgrind can be used to detect leaks in code.
CVE-2019-11555 | medium | eap_server/eap_server_pwd.c; eap_peer/eap_pwd.c | hostapd | WPA / EAP-PWD | 5.9 |  | IOT Goat SAST | 1 |  |  | hostapd | 2.7 |  | INCONCLUSIVE | 2025-07-02T12:12:44Z | 0 | 0 | CWE-476 | The EAP-pwd implementation in hostapd (EAP server) before 2.8 and wpa_supplicant (EAP peer) before 2.8 does not validate fragmentation reassembly state properly for a case where an unexpected fragment could be received. This could result in process termination due to a NULL pointer dereference (denial of service). This affects eap_server/eap_server_pwd.c and eap_peer/eap_pwd.c. | AV:N/AC:M/Au:N/C:N/I:N/A:P | CVSS:3.0/AV:N/AC:H/PR:N/UI:N/S:U/C:N/I:N/A:H | https://nvd.nist.gov/vuln/detail/CVE-2019-11555 | https://emea.finitestate.io/projects/5518255806845340306/versions/8350195272324183931/findings?findingId=6678603132600800031 | [Implementation] For any pointers that could have been modified or provided from a function that can return NULL, check the pointer for NULL before use. When working with a multithreaded or otherwise asynchronous environment, ensure that proper locking APIs are used to lock before the check, and unlock when it has finished [REF-1484]. ¦ [Requirements] Select a programming language that is not susceptible to these issues. ¦ [Implementation] Check the results of all functions that return a value and verify that the value is non-null before acting upon it. ¦ [Architecture and Design] Identify all variables and data stores that receive information from external sources, and apply input validation to make sure that they are only initialized to expected values. ¦ [Implementation] Explicitly initialize all variables and other data stores, either during declaration or just before the first usage.
CVE-2019-19080 | medium | drivers/net/ethernet/netronome/nfp/flower/main.c | nfp_flower_spawn_phy_reprs | Ethernet Driver | 5.9 |  | IOT Goat SAST | 1 |  |  | Linux | 4.9.152 |  | UNREACHABLE | 2025-07-02T12:12:44Z | 0 | 0 | CWE-401 | Four memory leaks in the nfp_flower_spawn_phy_reprs() function in drivers/net/ethernet/netronome/nfp/flower/main.c in the Linux kernel before 5.3.4 allow attackers to cause a denial of service (memory consumption), aka CID-8572cea1461a. | AV:N/AC:M/Au:N/C:N/I:N/A:C | CVSS:3.1/AV:N/AC:H/PR:N/UI:N/S:U/C:N/I:N/A:H | https://nvd.nist.gov/vuln/detail/CVE-2019-19080 | https://emea.finitestate.io/projects/5518255806845340306/versions/8350195272324183931/findings?findingId=7547940565621218919 | [Implementation] Choose a language or tool that provides automatic memory management, or makes manual memory management less error-prone. For example, glibc in Linux provides protection against free of invalid pointers. When using Xcode to target OS X or iOS, enable automatic reference counting (ARC) [REF-391]. To help correctly and consistently manage memory when programming in C++, consider using a smart pointer class such as std::auto_ptr (defined by ISO/IEC ISO/IEC 14882:2003), std::shared_ptr and std::unique_ptr (specified by an upcoming revision of the C++ standard, informally referred to as C++ 1x), or equivalent solutions such as Boost. ¦ [Architecture and Design] Use an abstraction library to abstract away risky APIs. Not a complete solution. ¦ [Architecture and Design] The Boehm-Demers-Weiser Garbage Collector or valgrind can be used to detect leaks in code.
CVE-2019-11555 | medium | eap_server/eap_server_pwd.c; eap_peer/eap_pwd.c | hostapd | WPA / EAP-PWD | 5.9 |  | IOT Goat SAST | 1 |  |  | wpa_supplicant | 2.7 |  | INCONCLUSIVE | 2025-07-02T12:12:44Z | 0 | 0 | CWE-476 | The EAP-pwd implementation in hostapd (EAP server) before 2.8 and wpa_supplicant (EAP peer) before 2.8 does not validate fragmentation reassembly state properly for a case where an unexpected fragment could be received. This could result in process termination due to a NULL pointer dereference (denial of service). This affects eap_server/eap_server_pwd.c and eap_peer/eap_pwd.c. | AV:N/AC:M/Au:N/C:N/I:N/A:P | CVSS:3.0/AV:N/AC:H/PR:N/UI:N/S:U/C:N/I:N/A:H | https://nvd.nist.gov/vuln/detail/CVE-2019-11555 | https://emea.finitestate.io/projects/5518255806845340306/versions/8350195272324183931/findings?findingId=8521427853719473613 | [Implementation] For any pointers that could have been modified or provided from a function that can return NULL, check the pointer for NULL before use. When working with a multithreaded or otherwise asynchronous environment, ensure that proper locking APIs are used to lock before the check, and unlock when it has finished [REF-1484]. ¦ [Requirements] Select a programming language that is not susceptible to these issues. ¦ [Implementation] Check the results of all functions that return a value and verify that the value is non-null before acting upon it. ¦ [Architecture and Design] Identify all variables and data stores that receive information from external sources, and apply input validation to make sure that they are only initialized to expected values. ¦ [Implementation] Explicitly initialize all variables and other data stores, either during declaration or just before the first usage.
CVE-2019-9494 | medium | src/common/sae.c | sae_derive_pwe_ecc | WPA / SAE | 5.9 |  | IOT Goat SAST | 1 |  |  | hostapd | 2.7 |  | INCONCLUSIVE | 2025-07-02T12:12:44Z | 0 | 0 | CWE-203 | The implementations of SAE in hostapd and wpa_supplicant are vulnerable to side channel attacks as a result of observable timing differences and cache access patterns. An attacker may be able to gain leaked information from a side channel attack that can be used for full password recovery. Both hostapd with SAE support and wpa_supplicant with SAE support prior to and including version 2.7 are affected. | AV:N/AC:M/Au:N/C:P/I:N/A:N | CVSS:3.1/AV:N/AC:H/PR:N/UI:N/S:U/C:H/I:N/A:N | https://nvd.nist.gov/vuln/detail/CVE-2019-9494 | https://emea.finitestate.io/projects/5518255806845340306/versions/8350195272324183931/findings?findingId=8738736974772343958 | [Architecture and Design] Compartmentalize the system to have "safe" areas where trust boundaries can be unambiguously drawn. Do not allow sensitive data to go outside of the trust boundary and always be careful when interfacing with a compartment outside of the safe area. Ensure that appropriate compartmentalization is built into the system design, and the compartmentalization allows for and reinforces privilege separation functionality. Architects and designers should rely on the principle of least privilege to decide the appropriate time to use privileges and the time to drop privileges. ¦ [Implementation] Ensure that error messages only contain minimal details that are useful to the intended audience and no one else. The messages need to strike the balance between being too cryptic (which can confuse users) or being too detailed (which may reveal more than intended). The messages should not reveal the methods that were used to determine the error. Attackers can use detailed information to refine or optimize their original attack, thereby increasing their chances of success. If errors must be captured in some detail, record them in log messages, but consider what could occur if the log messages can be viewed by attackers. Highly sensitive information such as passwords should never be saved to log files. Avoid inconsistent messaging that might accidentally tip off an attacker about internal state, such as whether a user account exists or not.
CVE-2018-12232 | medium | net/socket.c |  | Networking / Socket | 5.9 |  | IOT Goat SAST | 1 |  |  | Linux | 4.9.152 |  | REACHABLE | 2025-07-02T12:12:44Z | 0 | 0 | CWE-362 | In net/socket.c in the Linux kernel through 4.17.1, there is a race condition between fchownat and close in cases where they target the same socket file descriptor, related to the sock_close and sockfs_setattr functions. fchownat does not increment the file descriptor reference count, which allows close to set the socket to NULL during fchownat's execution, leading to a NULL pointer dereference and system crash. | AV:N/AC:M/Au:N/C:N/I:N/A:C | CVSS:3.0/AV:N/AC:H/PR:N/UI:N/S:U/C:N/I:N/A:H | https://nvd.nist.gov/vuln/detail/CVE-2018-12232 | https://emea.finitestate.io/projects/5518255806845340306/versions/8350195272324183931/findings?findingId=8867991417352464324 | [Architecture and Design] In languages that support it, use synchronization primitives. Only wrap these around critical code to minimize the impact on performance. ¦ [Architecture and Design] Use thread-safe capabilities such as the data access abstraction in Spring. ¦ [Architecture and Design] Minimize the usage of shared resources in order to remove as much complexity as possible from the control flow and to reduce the likelihood of unexpected conditions occurring. Additionally, this will minimize the amount of synchronization necessary and may even help to reduce the likelihood of a denial of service where an attacker may be able to repeatedly trigger a critical section (CWE-400). ¦ [Implementation] When using multithreading and operating on shared variables, only use thread-safe functions. ¦ [Implementation] Use atomic operations on shared variables. Be wary of innocent-looking constructs such as "x++". This may appear atomic at the code layer, but it is actually non-atomic at the instruction layer, since it involves a read, followed by a computation, followed by a write. ¦ [Implementation] Use a mutex if available, but be sure to avoid related weaknesses such as CWE-412. ¦ [Implementation] Avoid double-checked locking (CWE-609) and other implementation errors that arise when trying to avoid the overhead of synchronization. ¦ [Implementation] Disable interrupts or signals over critical parts of the code, but also make sure that the code does not go into a large or infinite loop. ¦ [Implementation] Use the volatile type modifier for critical variables to avoid unexpected compiler optimization or reordering. This does not necessarily solve the synchronization problem, but it can help. ¦ [Architecture and Design] Run your code using the lowest privileges that are required to accomplish the necessary tasks [REF-76]. If possible, create isolated accounts with limited privileges that are only used for a single task. That way, a successful attack will not immediately give the attacker access to the rest of the software or its environment. For example, database applications rarely need to run as the database administrator, especially in day-to-day operations.
CVE-2020-28915 | medium | drivers/video/fbdev/core/fbcon.c; include/linux/font.h; lib/fonts/font_10x18.c; lib/fonts/font_6x10.c; lib/fonts/font_6x11.c; lib/fonts/font_7x14.c; lib/fonts/font_8x16.c; lib/fonts/font_8x8.c; lib/fonts/font_acorn_8x8.c; lib/fonts/font_mini_4x6.c; lib/fonts/font_pearl_8x8.c; lib/fonts/font_sun12x22.c; lib/fonts/font_sun8x16.c; lib/fonts/font_ter16x32.c |  | Kernel Driver | 5.8 |  | IOT Goat SAST | 1 |  |  | Linux | 4.9.152 |  | UNREACHABLE | 2025-07-02T12:12:44Z | 0 | 0 | CWE-125 | A buffer over-read (at the framebuffer layer) in the fbcon code in the Linux kernel before 5.8.15 could be used by local attackers to read kernel memory, aka CID-6735b4632def. | AV:L/AC:L/Au:N/C:P/I:P/A:C | CVSS:3.1/AV:P/AC:L/PR:H/UI:N/S:U/C:L/I:H/A:H | https://nvd.nist.gov/vuln/detail/CVE-2020-28915 | https://emea.finitestate.io/projects/5518255806845340306/versions/8350195272324183931/findings?findingId=6482688318681213960 | [Implementation] Assume all input is malicious. Use an "accept known good" input validation strategy, i.e., use a list of acceptable inputs that strictly conform to specifications. Reject any input that does not strictly conform to specifications, or transform it into something that does. When performing input validation, consider all potentially relevant properties, including length, type of input, the full range of acceptable values, missing or extra inputs, syntax, consistency across related fields, and conformance to business rules. As an example of business rule logic, "boat" may be syntactically valid because it only contains alphanumeric characters, but it is not valid if the input is only expected to contain colors such as "red" or "blue." Do not rely exclusively on looking for malicious or malformed inputs. This is likely to miss at least one undesirable input, especially if the code's environment changes. This can give attackers enough room to bypass the intended validation. However, denylists can be useful for detecting potential attacks or determining which inputs are so malformed that they should be rejected outright. To reduce the likelihood of introducing an out-of-bounds read, ensure that you validate and ensure correct calculations for any length argument, buffer size calculation, or offset. Be especially careful of relying on a sentinel (i.e. special character such as NUL) in untrusted inputs. ¦ [Architecture and Design] Use a language that provides appropriate memory abstractions.
CVE-2023-1206 | medium | include/net/ipv6.h | inet6_hashfn; __ipv6_addr_jhash | Networking / IPv6 | 5.7 |  | IOT Goat SAST | 1 |  |  | Linux | 4.9.152 |  | INCONCLUSIVE | 2025-07-02T12:12:44Z | 0 | 0 | CWE-400 | A hash collision flaw was found in the IPv6 connection lookup table in the Linux kernel’s IPv6 functionality when a user makes a new kind of SYN flood attack. A user located in the local network or with a high bandwidth connection can increase the CPU usage of the server that accepts IPV6 connections up to 95%. |  | CVSS:3.1/AV:A/AC:L/PR:L/UI:N/S:U/C:N/I:N/A:H | https://nvd.nist.gov/vuln/detail/CVE-2023-1206 | https://emea.finitestate.io/projects/5518255806845340306/versions/8350195272324183931/findings?findingId=2577677457866898290 | [Architecture and Design] Design throttling mechanisms into the system architecture. The best protection is to limit the amount of resources that an unauthorized user can cause to be expended. A strong authentication and access control model will help prevent such attacks from occurring in the first place. The login application should be protected against DoS attacks as much as possible. Limiting the database access, perhaps by caching result sets, can help minimize the resources expended. To further limit the potential for a DoS attack, consider tracking the rate of requests received from users and blocking requests that exceed a defined rate threshold. ¦ [Architecture and Design] Mitigation of resource exhaustion attacks requires that the target system either: recognizes the attack and denies that user further access for a given amount of time, or uniformly throttles all requests in order to make it more difficult to consume resources more quickly than they can again be freed. The first of these solutions is an issue in itself though, since it may allow attackers to prevent the use of the system by a particular valid user. If the attacker impersonates the valid user, they may be able to prevent the user from accessing the server in question. The second solution is simply difficult to effectively institute -- and even when properly done, it does not provide a full solution. It simply makes the attack require more resources on the part of the attacker. ¦ [Architecture and Design] Ensure that protocols have specific limits of scale placed on them. ¦ [Implementation] Ensure that all failures in resource allocation place the system into a safe posture.
CVE-2023-23039 | medium | drivers/tty/vcc.c | vcc_open; vcc_remove | Kernel Driver | 5.7 |  | IOT Goat SAST | 1 |  |  | Linux | 4.9.152 |  | INCONCLUSIVE | 2025-07-02T12:12:44Z | 0 | 0 | CWE-362 | An issue was discovered in the Linux kernel through 6.2.0-rc2. drivers/tty/vcc.c has a race condition and resultant use-after-free if a physically proximate attacker removes a VCC device while calling open(), aka a race condition between vcc_open() and vcc_remove(). |  | CVSS:3.1/AV:P/AC:H/PR:N/UI:N/S:U/C:N/I:H/A:H | https://nvd.nist.gov/vuln/detail/CVE-2023-23039 | https://emea.finitestate.io/projects/5518255806845340306/versions/8350195272324183931/findings?findingId=3113348009372346582 | [Architecture and Design] In languages that support it, use synchronization primitives. Only wrap these around critical code to minimize the impact on performance. ¦ [Architecture and Design] Use thread-safe capabilities such as the data access abstraction in Spring. ¦ [Architecture and Design] Minimize the usage of shared resources in order to remove as much complexity as possible from the control flow and to reduce the likelihood of unexpected conditions occurring. Additionally, this will minimize the amount of synchronization necessary and may even help to reduce the likelihood of a denial of service where an attacker may be able to repeatedly trigger a critical section (CWE-400). ¦ [Implementation] When using multithreading and operating on shared variables, only use thread-safe functions. ¦ [Implementation] Use atomic operations on shared variables. Be wary of innocent-looking constructs such as "x++". This may appear atomic at the code layer, but it is actually non-atomic at the instruction layer, since it involves a read, followed by a computation, followed by a write. ¦ [Implementation] Use a mutex if available, but be sure to avoid related weaknesses such as CWE-412. ¦ [Implementation] Avoid double-checked locking (CWE-609) and other implementation errors that arise when trying to avoid the overhead of synchronization. ¦ [Implementation] Disable interrupts or signals over critical parts of the code, but also make sure that the code does not go into a large or infinite loop. ¦ [Implementation] Use the volatile type modifier for critical variables to avoid unexpected compiler optimization or reordering. This does not necessarily solve the synchronization problem, but it can help. ¦ [Architecture and Design] Run your code using the lowest privileges that are required to accomplish the necessary tasks [REF-76]. If possible, create isolated accounts with limited privileges that are only used for a single task. That way, a successful attack will not immediately give the attacker access to the rest of the software or its environment. For example, database applications rarely need to run as the database administrator, especially in day-to-day operations.
CVE-2022-3533 | medium | tools/lib/bpf/usdt.c |  | BPF / eBPF | 5.7 |  | IOT Goat SAST | 1 |  |  | Linux | 4.9.152 |  | INCONCLUSIVE | 2025-07-02T12:12:44Z | 0 | 0 | CWE-404 | A vulnerability was found in Linux Kernel. It has been rated as problematic. This issue affects the function parse_usdt_arg of the file tools/lib/bpf/usdt.c of the component BPF. The manipulation of the argument reg_name leads to memory leak. It is recommended to apply a patch to fix this issue. The associated identifier of this vulnerability is VDB-211031. |  | CVSS:3.1/AV:A/AC:L/PR:L/UI:N/S:U/C:N/I:N/A:L | https://nvd.nist.gov/vuln/detail/CVE-2022-3533 | https://emea.finitestate.io/projects/5518255806845340306/versions/8350195272324183931/findings?findingId=7723420564624616729 | [Requirements] Use a language that does not allow this weakness to occur or provides constructs that make this weakness easier to avoid. For example, languages such as Java, Ruby, and Lisp perform automatic garbage collection that releases memory for objects that have been deallocated. ¦ [Implementation] It is good practice to be responsible for freeing all resources you allocate and to be consistent with how and where you free memory in a function. If you allocate memory that you intend to free upon completion of the function, you must be sure to free the memory at all exit points for that function including error conditions. ¦ [Implementation] Memory should be allocated/freed using matching functions such as malloc/free, new/delete, and new[]/delete[]. ¦ [Implementation] When releasing a complex object or structure, ensure that you properly dispose of all of its member components, not just the object itself.
CVE-2024-36894 | medium | drivers/usb/gadget/function/f_fs.c | Applicationdwc3_gadget_soft_disconnect; aio_cancel; asusb_ep_dequeue; dwc3_stop_active_transfers; ffs_aio_cancel; ffs_epfile_async_io_complete; theffs_user_copy_work; toffs_user_copy_worker; usb_ep_dequeue; usb_ep_free_request | USB | 5.6 |  | IOT Goat SAST | 1 |  |  | Linux | 4.9.152 |  | INCONCLUSIVE | 2025-07-02T12:12:44Z | 0 | 0 | CWE-362 | In the Linux kernel, the following vulnerability has been resolved:usb: gadget: f_fs: Fix race between aio_cancel() and AIO request completeFFS based applications can utilize the aio_cancel() callback to dequeuepending USB requests submitted to the UDC. There is a scenario where theFFS application issues an AIO cancel call, while the UDC is handling asoft disconnect. For a DWC3 based implementation, the callstack lookslike the following: DWC3 Gadget FFS Applicationdwc3_gadget_soft_disconnect() ... --> dwc3_stop_active_transfers() --> dwc3_gadget_giveback(-ESHUTDOWN) --> ffs_epfile_async_io_complete() ffs_aio_cancel() --> usb_ep_free_request() --> usb_ep_dequeue()There is currently no locking implemented between the AIO completionhandler and AIO cancel, so the issue occurs if the completion routine isrunning in parallel to an AIO cancel call coming from the FFS application.As the completion call frees the USB request (io_data->req) the FFSapplication is also referencing it for the usb_ep_dequeue() call. This canlead to accessing a stale/hanging pointer.commit b566d38857fc ("usb: gadget: f_fs: use io_data->status consistently")relocated the usb_ep_free_request() into ffs_epfile_async_io_complete().However, in order to properly implement locking to mitigate this issue, thespinlock can't be added to ffs_epfile_async_io_complete(), asusb_ep_dequeue() (if successfully dequeuing a USB request) will call thefunction driver's completion handler in the same context. Hence, leadinginto a deadlock.Fix this issue by moving the usb_ep_free_request() back toffs_user_copy_worker(), and ensuring that it explicitly sets io_data->reqto NULL after freeing it within the ffs->eps_lock. This resolves the racecondition above, as the ffs_aio_cancel() routine will not continueattempting to dequeue a request that has already been freed, or theffs_user_copy_work() not freeing the USB request until the AIO cancel isdone referencing it.This fix depends on commit b566d38857fc ("usb: gadget: f_fs: use io_data->status consistently") |  | CVSS:3.1/AV:P/AC:H/PR:L/UI:N/S:U/C:H/I:N/A:H | https://nvd.nist.gov/vuln/detail/CVE-2024-36894 | https://emea.finitestate.io/projects/5518255806845340306/versions/8350195272324183931/findings?findingId=225980567993120018 | [Architecture and Design] In languages that support it, use synchronization primitives. Only wrap these around critical code to minimize the impact on performance. ¦ [Architecture and Design] Use thread-safe capabilities such as the data access abstraction in Spring. ¦ [Architecture and Design] Minimize the usage of shared resources in order to remove as much complexity as possible from the control flow and to reduce the likelihood of unexpected conditions occurring. Additionally, this will minimize the amount of synchronization necessary and may even help to reduce the likelihood of a denial of service where an attacker may be able to repeatedly trigger a critical section (CWE-400). ¦ [Implementation] When using multithreading and operating on shared variables, only use thread-safe functions. ¦ [Implementation] Use atomic operations on shared variables. Be wary of innocent-looking constructs such as "x++". This may appear atomic at the code layer, but it is actually non-atomic at the instruction layer, since it involves a read, followed by a computation, followed by a write. ¦ [Implementation] Use a mutex if available, but be sure to avoid related weaknesses such as CWE-412. ¦ [Implementation] Avoid double-checked locking (CWE-609) and other implementation errors that arise when trying to avoid the overhead of synchronization. ¦ [Implementation] Disable interrupts or signals over critical parts of the code, but also make sure that the code does not go into a large or infinite loop. ¦ [Implementation] Use the volatile type modifier for critical variables to avoid unexpected compiler optimization or reordering. This does not necessarily solve the synchronization problem, but it can help. ¦ [Architecture and Design] Run your code using the lowest privileges that are required to accomplish the necessary tasks [REF-76]. If possible, create isolated accounts with limited privileges that are only used for a single task. That way, a successful attack will not immediately give the attacker access to the rest of the software or its environment. For example, database applications rarely need to run as the database administrator, especially in day-to-day operations.
CVE-2020-14390 | medium | drivers/video/fbdev/core/fbcon.c |  | Kernel Driver | 5.6 |  | IOT Goat SAST | 1 |  |  | Linux | 4.9.152 |  | INCONCLUSIVE | 2025-07-02T12:12:44Z | 0 | 0 | CWE-787 | A flaw was found in the Linux kernel in versions before 5.9-rc6. When changing screen size, an out-of-bounds memory write can occur leading to memory corruption or a denial of service. Due to the nature of the flaw, privilege escalation cannot be fully ruled out. | AV:L/AC:L/Au:N/C:P/I:P/A:P | CVSS:3.1/AV:L/AC:L/PR:H/UI:N/S:U/C:L/I:L/A:H | https://nvd.nist.gov/vuln/detail/CVE-2020-14390 | https://emea.finitestate.io/projects/5518255806845340306/versions/8350195272324183931/findings?findingId=946762625252506318 | [Requirements] Use a language that does not allow this weakness to occur or provides constructs that make this weakness easier to avoid. For example, many languages that perform their own memory management, such as Java and Perl, are not subject to buffer overflows. Other languages, such as Ada and C#, typically provide overflow protection, but the protection can be disabled by the programmer. Be wary that a language's interface to native code may still be subject to overflows, even if the language itself is theoretically safe. ¦ [Architecture and Design] Use a vetted library or framework that does not allow this weakness to occur or provides constructs that make this weakness easier to avoid. Examples include the Safe C String Library (SafeStr) by Messier and Viega [REF-57], and the Strsafe.h library from Microsoft [REF-56]. These libraries provide safer versions of overflow-prone string-handling functions. ¦ [Operation] Use automatic buffer overflow detection mechanisms that are offered by certain compilers or compiler extensions. Examples include: the Microsoft Visual Studio /GS flag, Fedora/Red Hat FORTIFY_SOURCE GCC flag, StackGuard, and ProPolice, which provide various mechanisms including canary-based detection and range/index checking. D3-SFCV (Stack Frame Canary Validation) from D3FEND [REF-1334] discusses canary-based detection in detail. ¦ [Implementation] Consider adhering to the following rules when allocating and managing an application's memory: Double check that the buffer is as large as specified. When using functions that accept a number of bytes to copy, such as strncpy(), be aware that if the destination buffer size is equal to the source buffer size, it may not NULL-terminate the string. Check buffer boundaries if accessing the buffer in a loop and make sure there is no danger of writing past the allocated space. If necessary, truncate all input strings to a reasonable length before passing them to the copy and concatenation functions. ¦ [Operation] Run or compile the software using features or extensions that randomly arrange the positions of a program's executable and libraries in memory. Because this makes the addresses unpredictable, it can prevent an attacker from reliably jumping to exploitable code. Examples include Address Space Layout Randomization (ASLR) [REF-58] [REF-60] and Position-Independent Executables (PIE) [REF-64]. Imported modules may be similarly realigned if their default memory addresses conflict with other modules, in a process known as "rebasing" (for Windows) and "prelinking" (for Linux) [REF-1332] using randomly generated addresses. ASLR for libraries cannot be used in conjunction with prelink since it would require relocating the libraries at run-time, defeating the whole purpose of prelinking. For more information on these techniques see D3-SAOR (Segment Address Offset Randomization) from D3FEND [REF-1335]. ¦ [Operation] Use a CPU and operating system that offers Data Execution Protection (using hardware NX or XD bits) or the equivalent techniques that simulate this feature in software, such as PaX [REF-60] [REF-61]. These techniques ensure that any instruction executed is exclusively at a memory address that is part of the code segment. For more information on these techniques see D3-PSEP (Process Segment Execution Prevention) from D3FEND [REF-1336]. ¦ [Implementation] Replace unbounded copy functions with analogous functions that support length arguments, such as strcpy with strncpy. Create these if they are not available.
CVE-2019-7308 | medium | kernel/bpf/verifier.c |  | Kernel Core | 5.6 |  | IOT Goat SAST | 1 |  |  | Linux | 4.9.152 |  | UNREACHABLE | 2025-07-02T12:12:44Z | 1 | 0 | CWE-189 | kernel/bpf/verifier.c in the Linux kernel before 4.20.6 performs undesirable out-of-bounds speculation on pointer arithmetic in various cases, including cases of different branches with different state or limits to sanitize, leading to side-channel attacks. | AV:L/AC:M/Au:N/C:C/I:N/A:N | CVSS:3.0/AV:L/AC:H/PR:L/UI:N/S:C/C:H/I:N/A:N | https://nvd.nist.gov/vuln/detail/CVE-2019-7308 | https://emea.finitestate.io/projects/5518255806845340306/versions/8350195272324183931/findings?findingId=1721883305009928021 | [Implementation] Use safe integer arithmetic. Check for overflow/underflow before performing arithmetic operations. Use fixed-width integer types with known bounds.
CVE-2023-1998 | medium | arch/x86/kernel/cpu/bugs.c |  | Architecture / x86 | 5.6 |  | IOT Goat SAST | 1 |  |  | Linux | 4.9.152 |  | UNREACHABLE | 2025-07-02T12:12:44Z | 1 | 0 | CWE-203 | The Linux kernel allows userspace processes to enable mitigations by calling prctl with PR_SET_SPECULATION_CTRL which disables the speculation feature as well as by using seccomp. We had noticed that on VMs of at least one major cloud provider, the kernel still left the victim process exposed to attacks in some cases even after enabling the spectre-BTI mitigation with prctl. The same behavior can be observed on a bare-metal machine when forcing the mitigation to IBRS on boot command line.This happened because when plain IBRS was enabled (not enhanced IBRS), the kernel had some logic that determined that STIBP was not needed. The IBRS bit implicitly protects against cross-thread branch target injection. However, with legacy IBRS, the IBRS bit was cleared on returning to userspace, due to performance reasons, which disabled the implicit STIBP and left userspace threads vulnerable to cross-thread branch target injection against which STIBP protects. |  | CVSS:3.1/AV:L/AC:H/PR:L/UI:N/S:C/C:H/I:N/A:N | https://nvd.nist.gov/vuln/detail/CVE-2023-1998 | https://emea.finitestate.io/projects/5518255806845340306/versions/8350195272324183931/findings?findingId=2487793857442706315 | [Architecture and Design] Compartmentalize the system to have "safe" areas where trust boundaries can be unambiguously drawn. Do not allow sensitive data to go outside of the trust boundary and always be careful when interfacing with a compartment outside of the safe area. Ensure that appropriate compartmentalization is built into the system design, and the compartmentalization allows for and reinforces privilege separation functionality. Architects and designers should rely on the principle of least privilege to decide the appropriate time to use privileges and the time to drop privileges. ¦ [Implementation] Ensure that error messages only contain minimal details that are useful to the intended audience and no one else. The messages need to strike the balance between being too cryptic (which can confuse users) or being too detailed (which may reveal more than intended). The messages should not reveal the methods that were used to determine the error. Attackers can use detailed information to refine or optimize their original attack, thereby increasing their chances of success. If errors must be captured in some detail, record them in log messages, but consider what could occur if the log messages can be viewed by attackers. Highly sensitive information such as passwords should never be saved to log files. Avoid inconsistent messaging that might accidentally tip off an attacker about internal state, such as whether a user account exists or not.
CVE-2019-15902 | medium |  | ptrace_get_debugreg |  | 5.6 |  | IOT Goat SAST | 1 |  |  | Linux | 4.9.152 |  | INCONCLUSIVE | 2025-07-02T12:12:44Z | 1 | 0 | CWE-200 | A backporting error was discovered in the Linux stable/longterm kernel 4.4.x through 4.4.190, 4.9.x through 4.9.190, 4.14.x through 4.14.141, 4.19.x through 4.19.69, and 5.2.x through 5.2.11. Misuse of the upstream "x86/ptrace: Fix possible spectre-v1 in ptrace_get_debugreg()" commit reintroduced the Spectre vulnerability that it aimed to eliminate. This occurred because the backport process depends on cherry picking specific commits, and because two (correctly ordered) code lines were swapped. | AV:L/AC:M/Au:N/C:C/I:N/A:N | CVSS:3.1/AV:L/AC:H/PR:L/UI:N/S:C/C:H/I:N/A:N | https://nvd.nist.gov/vuln/detail/CVE-2019-15902 | https://emea.finitestate.io/projects/5518255806845340306/versions/8350195272324183931/findings?findingId=6744745926766127969 | [Architecture and Design] Compartmentalize the system to have "safe" areas where trust boundaries can be unambiguously drawn. Do not allow sensitive data to go outside of the trust boundary and always be careful when interfacing with a compartment outside of the safe area. Ensure that appropriate compartmentalization is built into the system design, and the compartmentalization allows for and reinforces privilege separation functionality. Architects and designers should rely on the principle of least privilege to decide the appropriate time to use privileges and the time to drop privileges.
CVE-2024-26777 | medium | drivers/video/fbdev/sis/sis_main.c | sisfb_check_var | Kernel Driver | 5.5 |  | IOT Goat SAST | 1 |  |  | Linux | 4.9.152 |  | INCONCLUSIVE | 2025-07-02T12:12:44Z | 0 | 0 | CWE-369 | In the Linux kernel, the following vulnerability has been resolved:fbdev: sis: Error out if pixclock equals zeroThe userspace program could pass any values to the driver throughioctl() interface. If the driver doesn't check the value of pixclock,it may cause divide-by-zero error.In sisfb_check_var(), var->pixclock is used as a divisor to caculatedrate before it is checked against zero. Fix this by checking itat the beginning.This is similar to CVE-2022-3061 in i740fb which was fixed bycommit 15cf0b8. |  | CVSS:3.1/AV:L/AC:L/PR:L/UI:N/S:U/C:N/I:N/A:H | https://nvd.nist.gov/vuln/detail/CVE-2024-26777 | https://emea.finitestate.io/projects/5518255806845340306/versions/8350195272324183931/findings?findingId=1473247423536648 | [via CWE-682: Incorrect Calculation] [Implementation] Understand your programming language's underlying representation and how it interacts with numeric calculation. Pay close attention to byte size discrepancies, precision, signed/unsigned distinctions, truncation, conversion and casting between types, "not-a-number" calculations, and how your language handles numbers that are too large or too small for its underlying representation. ¦ [Implementation] Perform input validation on any numeric input by ensuring that it is within the expected range. Enforce that the input meets both the minimum and maximum requirements for the expected range. ¦ [Implementation] Use the appropriate type for the desired action. For example, in C/C++, only use unsigned types for values that could never be negative, such as height, width, or other numbers related to quantity. ¦ [Architecture and Design] Use languages, libraries, or frameworks that make it easier to handle numbers without unexpected consequences. Examples include safe integer handling packages such as SafeInt (C++) or IntegerLib (C or C++). ¦ [Architecture and Design] Use languages, libraries, or frameworks that make it easier to handle numbers without unexpected consequences. Examples include safe integer handling packages such as SafeInt (C++) or IntegerLib (C or C++). ¦ [Implementation] Examine compiler warnings closely and eliminate problems with potential security implications, such as signed / unsigned mismatch in memory operations, or use of uninitialized variables. Even if the weakness is rarely exploitable, a single failure may lead to the compromise of the entire system. ¦ [Testing] Use automated static analysis tools that target this type of weakness. Many modern techniques use data flow analysis to minimize the number of false positives. This is not a perfect solution, since 100% accuracy and coverage are not feasible. ¦ [Testing] Use dynamic tools and techniques that interact with the product using large test suites with many diverse inputs, such as fuzz testing (fuzzing), robustness testing, and fault injection. The product's operation may slow down, but it should not become unstable, crash, or generate incorrect results.
CVE-2022-2905 | medium | kernel/bpf/verifier.c |  | BPF / eBPF | 5.5 |  | IOT Goat SAST | 1 |  |  | Linux | 4.9.152 |  | INCONCLUSIVE | 2025-07-02T12:12:44Z | 1 | 0 | CWE-125 | An out-of-bounds memory read flaw was found in the Linux kernel's BPF subsystem in how a user calls the bpf_tail_call function with a key larger than the max_entries of the map. This flaw allows a local user to gain unauthorized access to data. |  | CVSS:3.1/AV:L/AC:L/PR:L/UI:N/S:U/C:H/I:N/A:N | https://nvd.nist.gov/vuln/detail/CVE-2022-2905 | https://emea.finitestate.io/projects/5518255806845340306/versions/8350195272324183931/findings?findingId=5915719060710578 | [Implementation] Assume all input is malicious. Use an "accept known good" input validation strategy, i.e., use a list of acceptable inputs that strictly conform to specifications. Reject any input that does not strictly conform to specifications, or transform it into something that does. When performing input validation, consider all potentially relevant properties, including length, type of input, the full range of acceptable values, missing or extra inputs, syntax, consistency across related fields, and conformance to business rules. As an example of business rule logic, "boat" may be syntactically valid because it only contains alphanumeric characters, but it is not valid if the input is only expected to contain colors such as "red" or "blue." Do not rely exclusively on looking for malicious or malformed inputs. This is likely to miss at least one undesirable input, especially if the code's environment changes. This can give attackers enough room to bypass the intended validation. However, denylists can be useful for detecting potential attacks or determining which inputs are so malformed that they should be rejected outright. To reduce the likelihood of introducing an out-of-bounds read, ensure that you validate and ensure correct calculations for any length argument, buffer size calculation, or offset. Be especially careful of relying on a sentinel (i.e. special character such as NUL) in untrusted inputs. ¦ [Architecture and Design] Use a language that provides appropriate memory abstractions.
CVE-2022-36879 | medium | net/xfrm/xfrm_policy.c |  | Networking | 5.5 |  | IOT Goat SAST | 1 |  |  | Linux | 4.9.152 |  | UNREACHABLE | 2025-07-02T12:12:44Z | 0 | 0 | CWE-0 | An issue was discovered in the Linux kernel through 5.18.14. xfrm_expand_policies in net/xfrm/xfrm_policy.c can cause a refcount to be dropped twice. |  | CVSS:3.1/AV:L/AC:L/PR:L/UI:N/S:U/C:N/I:N/A:H | https://nvd.nist.gov/vuln/detail/CVE-2022-36879 | https://emea.finitestate.io/projects/5518255806845340306/versions/8350195272324183931/findings?findingId=7998693308574469 | [Implementation] Apply the vendor-provided kernel patch to the affected component. Update the Linux kernel to a version containing the fix. If patching is not immediately possible, evaluate whether the affected subsystem can be disabled or access-restricted as a temporary mitigation.
CVE-2021-29647 | medium | net/qrtr/qrtr.c |  | Networking | 5.5 |  | IOT Goat SAST | 1 |  |  | Linux | 4.9.152 |  | UNREACHABLE | 2025-07-02T12:12:44Z | 0 | 0 | CWE-909 | An issue was discovered in the Linux kernel before 5.11.11. qrtr_recvmsg in net/qrtr/qrtr.c allows attackers to obtain sensitive information from kernel memory because of a partially uninitialized data structure, aka CID-50535249f624. | AV:L/AC:L/Au:N/C:P/I:N/A:N | CVSS:3.1/AV:L/AC:L/PR:L/UI:N/S:U/C:H/I:N/A:N | https://nvd.nist.gov/vuln/detail/CVE-2021-29647 | https://emea.finitestate.io/projects/5518255806845340306/versions/8350195272324183931/findings?findingId=13685454649450515 | [Implementation] Explicitly initialize the resource before use. If this is performed through an API function or standard procedure, follow all specified steps. ¦ [Implementation] Pay close attention to complex conditionals that affect initialization, since some branches might not perform the initialization. ¦ [Implementation] Avoid race conditions (CWE-362) during initialization routines. ¦ [Build and Compilation] Run or compile your product with settings that generate warnings about uninitialized variables or data.
CVE-2024-26902 | medium | drivers/perf/riscv_pmu_sbi.c |  | Kernel Driver | 5.5 |  | IOT Goat SAST | 1 |  |  | Linux | 4.9.152 |  | INCONCLUSIVE | 2025-07-02T12:12:44Z | 0 | 0 | CWE-476 | In the Linux kernel, the following vulnerability has been resolved:perf: RISCV: Fix panic on pmu overflow handler(1 << idx) of int is not desired when setting bits in unsigned longoverflowed_ctrs, use BIT() instead. This panic happens when running'perf record -e branches' on sophgo sg2042.[ 273.311852] Unable to handle kernel NULL pointer dereference at virtual address 0000000000000098[ 273.320851] Oops [#1][ 273.323179] Modules linked in:[ 273.326303] CPU: 0 PID: 1475 Comm: perf Not tainted 6.6.0-rc3+ #9[ 273.332521] Hardware name: Sophgo Mango (DT)[ 273.336878] epc : riscv_pmu_ctr_get_width_mask+0x8/0x62[ 273.342291] ra : pmu_sbi_ovf_handler+0x2e0/0x34e[ 273.347091] epc : ffffffff80aecd98 ra : ffffffff80aee056 sp : fffffff6e36928b0[ 273.354454] gp : ffffffff821f82d0 tp : ffffffd90c353200 t0 : 0000002ade4f9978[ 273.361815] t1 : 0000000000504d55 t2 : ffffffff8016cd8c s0 : fffffff6e3692a70[ 273.369180] s1 : 0000000000000020 a0 : 0000000000000000 a1 : 00001a8e81800000[ 273.376540] a2 : 0000003c00070198 a3 : 0000003c00db75a4 a4 : 0000000000000015[ 273.383901] a5 : ffffffd7ff8804b0 a6 : 0000000000000015 a7 : 000000000000002a[ 273.391327] s2 : 000000000000ffff s3 : 0000000000000000 s4 : ffffffd7ff8803b0[ 273.398773] s5 : 0000000000504d55 s6 : ffffffd905069800 s7 : ffffffff821fe210[ 273.406139] s8 : 000000007fffffff s9 : ffffffd7ff8803b0 s10: ffffffd903f29098[ 273.413660] s11: 0000000080000000 t3 : 0000000000000003 t4 : ffffffff8017a0ca[ 273.421022] t5 : ffffffff8023cfc2 t6 : ffffffd9040780e8[ 273.426437] status: 0000000200000100 badaddr: 0000000000000098 cause: 000000000000000d[ 273.434512] [<ffffffff80aecd98>] riscv_pmu_ctr_get_width_mask+0x8/0x62[ 273.441169] [<ffffffff80076bd8>] handle_percpu_devid_irq+0x98/0x1ee[ 273.447562] [<ffffffff80071158>] generic_handle_domain_irq+0x28/0x36[ 273.454151] [<ffffffff8047a99a>] riscv_intc_irq+0x36/0x4e[ 273.459659] [<ffffffff80c944de>] handle_riscv_irq+0x4a/0x74[ 273.465442] [<ffffffff80c94c48>] do_irq+0x62/0x92[ 273.470360] Code: 0420 60a2 6402 5529 0141 8082 0013 0000 0013 0000 (6d5c) b783[ 273.477921] ---[ end trace 0000000000000000 ]---[ 273.482630] Kernel panic - not syncing: Fatal exception in interrupt |  | CVSS:3.1/AV:L/AC:L/PR:L/UI:N/S:U/C:N/I:N/A:H | https://nvd.nist.gov/vuln/detail/CVE-2024-26902 | https://emea.finitestate.io/projects/5518255806845340306/versions/8350195272324183931/findings?findingId=14663925579158014 | [Implementation] For any pointers that could have been modified or provided from a function that can return NULL, check the pointer for NULL before use. When working with a multithreaded or otherwise asynchronous environment, ensure that proper locking APIs are used to lock before the check, and unlock when it has finished [REF-1484]. ¦ [Requirements] Select a programming language that is not susceptible to these issues. ¦ [Implementation] Check the results of all functions that return a value and verify that the value is non-null before acting upon it. ¦ [Architecture and Design] Identify all variables and data stores that receive information from external sources, and apply input validation to make sure that they are only initialized to expected values. ¦ [Implementation] Explicitly initialize all variables and other data stores, either during declaration or just before the first usage.
CVE-2023-23006 | medium | drivers/net/ethernet/mellanox/mlx5/core/steering/dr_domain.c |  | Ethernet Driver | 5.5 |  | IOT Goat SAST | 1 |  |  | Linux | 4.9.152 |  | UNREACHABLE | 2025-07-02T12:12:44Z | 0 | 0 | CWE-476 | In the Linux kernel before 5.15.13, drivers/net/ethernet/mellanox/mlx5/core/steering/dr_domain.c misinterprets the mlx5_get_uars_page return value (expects it to be NULL in the error case, whereas it is actually an error pointer). |  | CVSS:3.1/AV:L/AC:L/PR:L/UI:N/S:U/C:N/I:N/A:H | https://nvd.nist.gov/vuln/detail/CVE-2023-23006 | https://emea.finitestate.io/projects/5518255806845340306/versions/8350195272324183931/findings?findingId=18423185809640683 | [Implementation] For any pointers that could have been modified or provided from a function that can return NULL, check the pointer for NULL before use. When working with a multithreaded or otherwise asynchronous environment, ensure that proper locking APIs are used to lock before the check, and unlock when it has finished [REF-1484]. ¦ [Requirements] Select a programming language that is not susceptible to these issues. ¦ [Implementation] Check the results of all functions that return a value and verify that the value is non-null before acting upon it. ¦ [Architecture and Design] Identify all variables and data stores that receive information from external sources, and apply input validation to make sure that they are only initialized to expected values. ¦ [Implementation] Explicitly initialize all variables and other data stores, either during declaration or just before the first usage.
CVE-2024-53094 | medium | net/core/skbuff.c | sendpage_ok; skb_splice_from_iter | Networking / Core | 5.5 |  | IOT Goat SAST | 1 |  |  | Linux | 4.9.152 |  | INCONCLUSIVE | 2025-07-02T12:12:44Z | 0 | 0 | CWE--1 | In the Linux kernel, the following vulnerability has been resolved:RDMA/siw: Add sendpage_ok() check to disable MSG_SPLICE_PAGESWhile running ISER over SIW, the initiator machine encounters a warningfrom skb_splice_from_iter() indicating that a slab page is being used insend_page. To address this, it is better to add a sendpage_ok() checkwithin the driver itself, and if it returns 0, then MSG_SPLICE_PAGES flagshould be disabled before entering the network stack.A similar issue has been discussed for NVMe in this thread:https://lore.kernel.org/all/20240530142417.146696-1-ofir.gal@volumez.com/ WARNING: CPU: 0 PID: 5342 at net/core/skbuff.c:7140 skb_splice_from_iter+0x173/0x320 Call Trace: tcp_sendmsg_locked+0x368/0xe40 siw_tx_hdt+0x695/0xa40 [siw] siw_qp_sq_process+0x102/0xb00 [siw] siw_sq_resume+0x39/0x110 [siw] siw_run_sq+0x74/0x160 [siw] kthread+0xd2/0x100 ret_from_fork+0x34/0x40 ret_from_fork_asm+0x1a/0x30 |  | CVSS:3.1/AV:L/AC:L/PR:L/UI:N/S:U/C:N/I:N/A:H | https://nvd.nist.gov/vuln/detail/CVE-2024-53094 | https://emea.finitestate.io/projects/5518255806845340306/versions/8350195272324183931/findings?findingId=21936863528040137 | [Implementation] Address root cause of kernel warnings. Validate state and inputs to prevent unexpected conditions. Apply the relevant kernel patch. Applies to: kernel warning.
CVE-2021-26932 | medium | xen/p2m.c; drivers/xen/gntdev.c |  | Kernel Driver | 5.5 |  | IOT Goat SAST | 1 |  |  | Linux | 4.9.152 |  | UNREACHABLE | 2025-07-02T12:12:44Z | 0 | 0 | CWE--1 | An issue was discovered in the Linux kernel 3.2 through 5.10.16, as used by Xen. Grant mapping operations often occur in batch hypercalls, where a number of operations are done in a single hypercall, the success or failure of each one is reported to the backend driver, and the backend driver then loops over the results, performing follow-up actions based on the success or failure of each operation. Unfortunately, when running in PV mode, the Linux backend drivers mishandle this: Some errors are ignored, effectively implying their success from the success of related batch elements. In other cases, errors resulting from one batch element lead to further batch elements not being inspected, and hence successful ones to not be possible to properly unmap upon error recovery. Only systems with Linux backends running in PV mode are vulnerable. Linux backends run in HVM / PVH modes are not vulnerable. This affects arch/*/xen/p2m.c and drivers/xen/gntdev.c. | AV:L/AC:M/Au:N/C:N/I:N/A:P | CVSS:3.1/AV:L/AC:L/PR:L/UI:N/S:U/C:N/I:N/A:H | https://nvd.nist.gov/vuln/detail/CVE-2021-26932 | https://emea.finitestate.io/projects/5518255806845340306/versions/8350195272324183931/findings?findingId=23338284247008219 | [Implementation] Fix the root cause of the kernel oops. Add null checks and bounds validation. Apply the relevant kernel patch. Applies to: kernel oops.
CVE-2020-12655 | medium | fs/xfs/libxfs/xfs_alloc.c |  | Filesystem / XFS | 5.5 |  | IOT Goat SAST | 1 |  |  | Linux | 4.9.152 |  | UNREACHABLE | 2025-07-02T12:12:44Z | 0 | 0 | CWE-835 | An issue was discovered in xfs_agf_verify in fs/xfs/libxfs/xfs_alloc.c in the Linux kernel through 5.6.10. Attackers may trigger a sync of excessive duration via an XFS v5 image with crafted metadata, aka CID-d0c7feaf8767. | AV:L/AC:L/Au:N/C:N/I:N/A:P | CVSS:3.1/AV:L/AC:L/PR:L/UI:N/S:U/C:N/I:N/A:H | https://nvd.nist.gov/vuln/detail/CVE-2020-12655 | https://emea.finitestate.io/projects/5518255806845340306/versions/8350195272324183931/findings?findingId=30180027775669331 | [Implementation] Ensure all loops have reachable exit conditions. Add iteration limits, timeouts, or watchdog mechanisms to prevent infinite loops. Validate loop termination conditions during code review.
CVE-2024-50024 | medium | include/net/sock.h; net/netlink/af_netlink.c |  | Networking | 5.5 |  | IOT Goat SAST | 1 |  |  | Linux | 4.9.152 |  | INCONCLUSIVE | 2025-07-02T12:12:44Z | 0 | 0 | CWE--1 | In the Linux kernel, the following vulnerability has been resolved:net: Fix an unsafe loop on the listThe kernel may crash when deleting a genetlink family if there are stilllisteners for that family:Oops: Kernel access of bad area, sig: 11 [#1] ... NIP [c000000000c080bc] netlink_update_socket_mc+0x3c/0xc0 LR [c000000000c0f764] __netlink_clear_multicast_users+0x74/0xc0 Call Trace:__netlink_clear_multicast_users+0x74/0xc0genl_unregister_family+0xd4/0x2d0Change the unsafe loop on the list to a safe one, because inside theloop there is an element removal from this list. |  | CVSS:3.1/AV:L/AC:L/PR:L/UI:N/S:U/C:N/I:N/A:H | https://nvd.nist.gov/vuln/detail/CVE-2024-50024 | https://emea.finitestate.io/projects/5518255806845340306/versions/8350195272324183931/findings?findingId=35966495401352206 | [Implementation] Add defensive null checks, bounds validation, and error handling on failure paths to prevent crashes. Apply the relevant kernel patch. Applies to: crash.
CVE-2017-15128 | medium | mm/hugetlb.c |  | Memory Management | 5.5 |  | IOT Goat SAST | 1 |  |  | Linux | 4.9.152 |  | UNREACHABLE | 2025-07-02T12:12:44Z | 0 | 0 | CWE-119 | A flaw was found in the hugetlb_mcopy_atomic_pte function in mm/hugetlb.c in the Linux kernel before 4.13.12. A lack of size check could cause a denial of service (BUG). | AV:L/AC:L/Au:N/C:N/I:N/A:C | CVSS:3.0/AV:L/AC:L/PR:L/UI:N/S:U/C:N/I:N/A:H | https://nvd.nist.gov/vuln/detail/CVE-2017-15128 | https://emea.finitestate.io/projects/5518255806845340306/versions/8350195272324183931/findings?findingId=42537449116145745 | [Requirements] Use a language that does not allow this weakness to occur or provides constructs that make this weakness easier to avoid. For example, many languages that perform their own memory management, such as Java and Perl, are not subject to buffer overflows. Other languages, such as Ada and C#, typically provide overflow protection, but the protection can be disabled by the programmer. Be wary that a language's interface to native code may still be subject to overflows, even if the language itself is theoretically safe. ¦ [Architecture and Design] Use a vetted library or framework that does not allow this weakness to occur or provides constructs that make this weakness easier to avoid. Examples include the Safe C String Library (SafeStr) by Messier and Viega [REF-57], and the Strsafe.h library from Microsoft [REF-56]. These libraries provide safer versions of overflow-prone string-handling functions. ¦ [Operation] Use automatic buffer overflow detection mechanisms that are offered by certain compilers or compiler extensions. Examples include: the Microsoft Visual Studio /GS flag, Fedora/Red Hat FORTIFY_SOURCE GCC flag, StackGuard, and ProPolice, which provide various mechanisms including canary-based detection and range/index checking. D3-SFCV (Stack Frame Canary Validation) from D3FEND [REF-1334] discusses canary-based detection in detail. ¦ [Implementation] Consider adhering to the following rules when allocating and managing an application's memory: Double check that the buffer is as large as specified. When using functions that accept a number of bytes to copy, such as strncpy(), be aware that if the destination buffer size is equal to the source buffer size, it may not NULL-terminate the string. Check buffer boundaries if accessing the buffer in a loop and make sure there is no danger of writing past the allocated space. If necessary, truncate all input strings to a reasonable length before passing them to the copy and concatenation functions. ¦ [Operation] Run or compile the software using features or extensions that randomly arrange the positions of a program's executable and libraries in memory. Because this makes the addresses unpredictable, it can prevent an attacker from reliably jumping to exploitable code. Examples include Address Space Layout Randomization (ASLR) [REF-58] [REF-60] and Position-Independent Executables (PIE) [REF-64]. Imported modules may be similarly realigned if their default memory addresses conflict with other modules, in a process known as "rebasing" (for Windows) and "prelinking" (for Linux) [REF-1332] using randomly generated addresses. ASLR for libraries cannot be used in conjunction with prelink since it would require relocating the libraries at run-time, defeating the whole purpose of prelinking. For more information on these techniques see D3-SAOR (Segment Address Offset Randomization) from D3FEND [REF-1335]. ¦ [Operation] Use a CPU and operating system that offers Data Execution Protection (using hardware NX or XD bits) or the equivalent techniques that simulate this feature in software, such as PaX [REF-60] [REF-61]. These techniques ensure that any instruction executed is exclusively at a memory address that is part of the code segment. For more information on these techniques see D3-PSEP (Process Segment Execution Prevention) from D3FEND [REF-1336]. ¦ [Implementation] Replace unbounded copy functions with analogous functions that support length arguments, such as strcpy with strncpy. Create these if they are not available.
CVE-2023-52808 | medium | drivers/scsi/hisi_sas/hisi_sas_v3_hw.c | debugfs_remove_recursive | Filesystem / NFS | 5.5 |  | IOT Goat SAST | 1 |  |  | Linux | 4.9.152 |  | INCONCLUSIVE | 2025-07-02T12:12:44Z | 0 | 0 | CWE-476 | In the Linux kernel, the following vulnerability has been resolved:scsi: hisi_sas: Set debugfs_dir pointer to NULL after removing debugfsIf init debugfs failed during device registration due to memory allocationfailure, debugfs_remove_recursive() is called, after which debugfs_dir isnot set to NULL. debugfs_remove_recursive() will be called again duringdevice removal. As a result, illegal pointer is accessed.[ 1665.467244] hisi_sas_v3_hw 0000:b4:02.0: failed to init debugfs!...[ 1669.836708] Unable to handle kernel NULL pointer dereference at virtual address 00000000000000a0[ 1669.872669] pc : down_write+0x24/0x70[ 1669.876315] lr : down_write+0x1c/0x70[ 1669.879961] sp : ffff000036f53a30[ 1669.883260] x29: ffff000036f53a30 x28: ffffa027c31549f8[ 1669.888547] x27: ffffa027c3140000 x26: 0000000000000000[ 1669.893834] x25: ffffa027bf37c270 x24: ffffa027bf37c270[ 1669.899122] x23: ffff0000095406b8 x22: ffff0000095406a8[ 1669.904408] x21: 0000000000000000 x20: ffffa027bf37c310[ 1669.909695] x19: 00000000000000a0 x18: ffff8027dcd86f10[ 1669.914982] x17: 0000000000000000 x16: 0000000000000000[ 1669.920268] x15: 0000000000000000 x14: ffffa0274014f870[ 1669.925555] x13: 0000000000000040 x12: 0000000000000228[ 1669.930842] x11: 0000000000000020 x10: 0000000000000bb0[ 1669.936129] x9 : ffff000036f537f0 x8 : ffff80273088ca10[ 1669.941416] x7 : 000000000000001d x6 : 00000000ffffffff[ 1669.946702] x5 : ffff000008a36310 x4 : ffff80273088be00[ 1669.951989] x3 : ffff000009513e90 x2 : 0000000000000000[ 1669.957276] x1 : 00000000000000a0 x0 : ffffffff00000001[ 1669.962563] Call trace:[ 1669.965000] down_write+0x24/0x70[ 1669.968301] debugfs_remove_recursive+0x5c/0x1b0[ 1669.972905] hisi_sas_debugfs_exit+0x24/0x30 [hisi_sas_main][ 1669.978541] hisi_sas_v3_remove+0x130/0x150 [hisi_sas_v3_hw][ 1669.984175] pci_device_remove+0x48/0xd8[ 1669.988082] device_release_driver_internal+0x1b4/0x250[ 1669.993282] device_release_driver+0x28/0x38[ 1669.997534] pci_stop_bus_device+0x84/0xb8[ 1670.001611] pci_stop_and_remove_bus_device_locked+0x24/0x40[ 1670.007244] remove_store+0xfc/0x140[ 1670.010802] dev_attr_store+0x44/0x60[ 1670.014448] sysfs_kf_write+0x58/0x80[ 1670.018095] kernfs_fop_write+0xe8/0x1f0[ 1670.022000] __vfs_write+0x60/0x190[ 1670.025472] vfs_write+0xac/0x1c0[ 1670.028771] ksys_write+0x6c/0xd8[ 1670.032071] __arm64_sys_write+0x24/0x30[ 1670.035977] el0_svc_common+0x78/0x130[ 1670.039710] el0_svc_handler+0x38/0x78[ 1670.043442] el0_svc+0x8/0xcTo fix this, set debugfs_dir to NULL after debugfs_remove_recursive(). |  | CVSS:3.1/AV:L/AC:L/PR:L/UI:N/S:U/C:N/I:N/A:H | https://nvd.nist.gov/vuln/detail/CVE-2023-52808 | https://emea.finitestate.io/projects/5518255806845340306/versions/8350195272324183931/findings?findingId=44071839285029593 | [Implementation] For any pointers that could have been modified or provided from a function that can return NULL, check the pointer for NULL before use. When working with a multithreaded or otherwise asynchronous environment, ensure that proper locking APIs are used to lock before the check, and unlock when it has finished [REF-1484]. ¦ [Requirements] Select a programming language that is not susceptible to these issues. ¦ [Implementation] Check the results of all functions that return a value and verify that the value is non-null before acting upon it. ¦ [Architecture and Design] Identify all variables and data stores that receive information from external sources, and apply input validation to make sure that they are only initialized to expected values. ¦ [Implementation] Explicitly initialize all variables and other data stores, either during declaration or just before the first usage.
CVE-2018-1095 | medium | fs/ext4/xattr.c |  | Filesystem | 5.5 |  | IOT Goat SAST | 1 |  |  | Linux | 4.9.152 |  | UNREACHABLE | 2025-07-02T12:12:44Z | 1 | 0 | CWE-476 | The ext4_xattr_check_entries function in fs/ext4/xattr.c in the Linux kernel through 4.15.15 does not properly validate xattr sizes, which causes misinterpretation of a size as an error code, and consequently allows attackers to cause a denial of service (get_acl NULL pointer dereference and system crash) via a crafted ext4 image. | AV:N/AC:M/Au:N/C:N/I:N/A:C | CVSS:3.0/AV:L/AC:L/PR:N/UI:R/S:U/C:N/I:N/A:H | https://nvd.nist.gov/vuln/detail/CVE-2018-1095 | https://emea.finitestate.io/projects/5518255806845340306/versions/8350195272324183931/findings?findingId=54636763937114403 | [Implementation] For any pointers that could have been modified or provided from a function that can return NULL, check the pointer for NULL before use. When working with a multithreaded or otherwise asynchronous environment, ensure that proper locking APIs are used to lock before the check, and unlock when it has finished [REF-1484]. ¦ [Requirements] Select a programming language that is not susceptible to these issues. ¦ [Implementation] Check the results of all functions that return a value and verify that the value is non-null before acting upon it. ¦ [Architecture and Design] Identify all variables and data stores that receive information from external sources, and apply input validation to make sure that they are only initialized to expected values. ¦ [Implementation] Explicitly initialize all variables and other data stores, either during declaration or just before the first usage.
CVE-2025-21891 | medium | net/ipv6/addrconf_core.c; include/net/ipv6.h; net/ipv6/route.c; include/net/ip6_route.h; drivers/net/ipvlan/ipvlan_core.c; drivers/net/ipvlan/ipvlan_main.c; include/linux/netdevice.h; net/core/dev.c; net/sched/sch_generic.c; include/net/pkt_sched.h; kernel/softirq.c; include/linux/bottom_half.h; include/linux/rcupdate.h; net/packet/af_packet.c; net/socket.c | ipvlan_process_v6_outbound; pskb_network_may_pull | Networking / IPv6 | 5.5 |  | IOT Goat SAST | 1 |  |  | Linux | 4.9.152 |  | INCONCLUSIVE | 2025-07-02T12:12:44Z | 0 | 0 | CWE-908 | In the Linux kernel, the following vulnerability has been resolved:ipvlan: ensure network headers are in skb linear partsyzbot found that ipvlan_process_v6_outbound() was assumingthe IPv6 network header isis present in skb->head [1]Add the needed pskb_network_may_pull() calls for bothIPv4 and IPv6 handlers.[1]BUG: KMSAN: uninit-value in __ipv6_addr_type+0xa2/0x490 net/ipv6/addrconf_core.c:47 __ipv6_addr_type+0xa2/0x490 net/ipv6/addrconf_core.c:47 ipv6_addr_type include/net/ipv6.h:555 [inline] ip6_route_output_flags_noref net/ipv6/route.c:2616 [inline] ip6_route_output_flags+0x51/0x720 net/ipv6/route.c:2651 ip6_route_output include/net/ip6_route.h:93 [inline] ipvlan_route_v6_outbound+0x24e/0x520 drivers/net/ipvlan/ipvlan_core.c:476 ipvlan_process_v6_outbound drivers/net/ipvlan/ipvlan_core.c:491 [inline] ipvlan_process_outbound drivers/net/ipvlan/ipvlan_core.c:541 [inline] ipvlan_xmit_mode_l3 drivers/net/ipvlan/ipvlan_core.c:605 [inline] ipvlan_queue_xmit+0xd72/0x1780 drivers/net/ipvlan/ipvlan_core.c:671 ipvlan_start_xmit+0x5b/0x210 drivers/net/ipvlan/ipvlan_main.c:223 __netdev_start_xmit include/linux/netdevice.h:5150 [inline] netdev_start_xmit include/linux/netdevice.h:5159 [inline] xmit_one net/core/dev.c:3735 [inline] dev_hard_start_xmit+0x247/0xa20 net/core/dev.c:3751 sch_direct_xmit+0x399/0xd40 net/sched/sch_generic.c:343 qdisc_restart net/sched/sch_generic.c:408 [inline] __qdisc_run+0x14da/0x35d0 net/sched/sch_generic.c:416 qdisc_run+0x141/0x4d0 include/net/pkt_sched.h:127 net_tx_action+0x78b/0x940 net/core/dev.c:5484 handle_softirqs+0x1a0/0x7c0 kernel/softirq.c:561 __do_softirq+0x14/0x1a kernel/softirq.c:595 do_softirq+0x9a/0x100 kernel/softirq.c:462 __local_bh_enable_ip+0x9f/0xb0 kernel/softirq.c:389 local_bh_enable include/linux/bottom_half.h:33 [inline] rcu_read_unlock_bh include/linux/rcupdate.h:919 [inline] __dev_queue_xmit+0x2758/0x57d0 net/core/dev.c:4611 dev_queue_xmit include/linux/netdevice.h:3311 [inline] packet_xmit+0x9c/0x6c0 net/packet/af_packet.c:276 packet_snd net/packet/af_packet.c:3132 [inline] packet_sendmsg+0x93e0/0xa7e0 net/packet/af_packet.c:3164 sock_sendmsg_nosec net/socket.c:718 [inline] |  | CVSS:3.1/AV:L/AC:L/PR:L/UI:N/S:U/C:N/I:N/A:H | https://nvd.nist.gov/vuln/detail/CVE-2025-21891 | https://emea.finitestate.io/projects/5518255806845340306/versions/8350195272324183931/findings?findingId=59825422258650748 | [Implementation] Explicitly initialize the resource before use. If this is performed through an API function or standard procedure, follow all required steps. ¦ [Implementation] Pay close attention to complex conditionals that affect initialization, since some branches might not perform the initialization. ¦ [Implementation] Avoid race conditions (CWE-362) during initialization routines. ¦ [Build and Compilation] Run or compile the product with settings that generate warnings about uninitialized variables or data.
CVE-2024-50148 | medium | net/bluetooth/bnep/core.c | bnep_init; bnep_sock_init; callbnep_sock_cleanup; inbnep_exit | Bluetooth | 5.5 |  | IOT Goat SAST | 1 |  |  | Linux | 4.9.152 |  | INCONCLUSIVE | 2025-07-02T12:12:44Z | 0 | 0 | CWE--1 | In the Linux kernel, the following vulnerability has been resolved:Bluetooth: bnep: fix wild-memory-access in proto_unregisterThere's issue as follows: KASAN: maybe wild-memory-access in range [0xdead...108-0xdead...10f] CPU: 3 UID: 0 PID: 2805 Comm: rmmod Tainted: G W RIP: 0010:proto_unregister+0xee/0x400 Call Trace: <TASK> __do_sys_delete_module+0x318/0x580 do_syscall_64+0xc1/0x1d0 entry_SYSCALL_64_after_hwframe+0x77/0x7fAs bnep_init() ignore bnep_sock_init()'s return value, and bnep_sock_init()will cleanup all resource. Then when remove bnep module will callbnep_sock_cleanup() to cleanup sock's resource.To solve above issue just return bnep_sock_init()'s return value inbnep_exit(). |  | CVSS:3.1/AV:L/AC:L/PR:L/UI:N/S:U/C:N/I:N/A:H | https://nvd.nist.gov/vuln/detail/CVE-2024-50148 | https://emea.finitestate.io/projects/5518255806845340306/versions/8350195272324183931/findings?findingId=61897281419241080 | [Implementation] Apply the vendor-provided kernel patch to the affected component. Update the Linux kernel to a version containing the fix. If patching is not immediately possible, evaluate whether the affected subsystem can be disabled or access-restricted as a temporary mitigation.
CVE-2024-36481 | medium | kernel/trace/trace_probe.c | IS_ERR; btf_find_struct_member; parse_btf_field; theERR_PTR | Kernel Core | 5.5 |  | IOT Goat SAST | 1 |  |  | Linux | 4.9.152 |  | INCONCLUSIVE | 2025-07-02T12:12:44Z | 0 | 0 | CWE-754 | In the Linux kernel, the following vulnerability has been resolved:tracing/probes: fix error check in parse_btf_field()btf_find_struct_member() might return NULL or an error via theERR_PTR() macro. However, its caller in parse_btf_field() only checksfor the NULL condition. Fix this by using IS_ERR() and returning theerror up the stack. |  | CVSS:3.1/AV:L/AC:L/PR:L/UI:N/S:U/C:N/I:N/A:H | https://nvd.nist.gov/vuln/detail/CVE-2024-36481 | https://emea.finitestate.io/projects/5518255806845340306/versions/8350195272324183931/findings?findingId=62578044260353810 | [Requirements] Use a language that does not allow this weakness to occur or provides constructs that make this weakness easier to avoid. Choose languages with features such as exception handling that force the programmer to anticipate unusual conditions that may generate exceptions. Custom exceptions may need to be developed to handle unusual business-logic conditions. Be careful not to pass sensitive exceptions back to the user (CWE-209, CWE-248). ¦ [Implementation] Check the results of all functions that return a value and verify that the value is expected. ¦ [Implementation] If using exception handling, catch and throw specific exceptions instead of overly-general exceptions (CWE-396, CWE-397). Catch and handle exceptions as locally as possible so that exceptions do not propagate too far up the call stack (CWE-705). Avoid unchecked or uncaught exceptions where feasible (CWE-248). ¦ [Implementation] Ensure that error messages only contain minimal details that are useful to the intended audience and no one else. The messages need to strike the balance between being too cryptic (which can confuse users) or being too detailed (which may reveal more than intended). The messages should not reveal the methods that were used to determine the error. Attackers can use detailed information to refine or optimize their original attack, thereby increasing their chances of success. If errors must be captured in some detail, record them in log messages, but consider what could occur if the log messages can be viewed by attackers. Highly sensitive information such as passwords should never be saved to log files. Avoid inconsistent messaging that might accidentally tip off an attacker about internal state, such as whether a user account exists or not. Exposing additional information to a potential attacker in the context of an exceptional condition can help the attacker determine what attack vectors are most likely to succeed beyond DoS. ¦ [Implementation] Assume all input is malicious. Use an "accept known good" input validation strategy, i.e., use a list of acceptable inputs that strictly conform to specifications. Reject any input that does not strictly conform to specifications, or transform it into something that does. When performing input validation, consider all potentially relevant properties, including length, type of input, the full range of acceptable values, missing or extra inputs, syntax, consistency across related fields, and conformance to business rules. As an example of business rule logic, "boat" may be syntactically valid because it only contains alphanumeric characters, but it is not valid if the input is only expected to contain colors such as "red" or "blue." Do not rely exclusively on looking for malicious or malformed inputs. This is likely to miss at least one undesirable input, especially if the code's environment changes. This can give attackers enough room to bypass the intended validation. However, denylists can be useful for detecting potential attacks or determining which inputs are so malformed that they should be rejected outright. ¦ [Architecture and Design] If the program must fail, ensure that it fails gracefully (fails closed). There may be a temptation to simply let the program fail poorly in cases such as low memory conditions, but an attacker may be able to assert control before the software has fully exited. Alternately, an uncontrolled failure could cause cascading problems with other downstream components; for example, the program could send a signal to a downstream process so the process immediately knows that a problem has occurred and has a better chance of recovery. ¦ [Architecture and Design] Use system limits, which should help to prevent resource exhaustion. However, the product should still handle low resource conditions since they may still occur.
CVE-2019-19047 | medium | drivers/net/ethernet/mellanox/mlx5/core/health.c | mlx5_crdump_collect; mlx5_fw_fatal_reporter_dump | Ethernet Driver | 5.5 |  | IOT Goat SAST | 1 |  |  | Linux | 4.9.152 |  | UNREACHABLE | 2025-07-02T12:12:44Z | 0 | 0 | CWE-401 | A memory leak in the mlx5_fw_fatal_reporter_dump() function in drivers/net/ethernet/mellanox/mlx5/core/health.c in the Linux kernel before 5.3.11 allows attackers to cause a denial of service (memory consumption) by triggering mlx5_crdump_collect() failures, aka CID-c7ed6d0183d5. | AV:L/AC:L/Au:N/C:N/I:N/A:C | CVSS:3.1/AV:L/AC:L/PR:L/UI:N/S:U/C:N/I:N/A:H | https://nvd.nist.gov/vuln/detail/CVE-2019-19047 | https://emea.finitestate.io/projects/5518255806845340306/versions/8350195272324183931/findings?findingId=65995158642381048 | [Implementation] Choose a language or tool that provides automatic memory management, or makes manual memory management less error-prone. For example, glibc in Linux provides protection against free of invalid pointers. When using Xcode to target OS X or iOS, enable automatic reference counting (ARC) [REF-391]. To help correctly and consistently manage memory when programming in C++, consider using a smart pointer class such as std::auto_ptr (defined by ISO/IEC ISO/IEC 14882:2003), std::shared_ptr and std::unique_ptr (specified by an upcoming revision of the C++ standard, informally referred to as C++ 1x), or equivalent solutions such as Boost. ¦ [Architecture and Design] Use an abstraction library to abstract away risky APIs. Not a complete solution. ¦ [Architecture and Design] The Boehm-Demers-Weiser Garbage Collector or valgrind can be used to detect leaks in code.
CVE-2024-46749 | medium | drivers/bluetooth/btnxpuart.c | btnxpuart_flush | Bluetooth | 5.5 |  | IOT Goat SAST | 1 |  |  | Linux | 4.9.152 |  | INCONCLUSIVE | 2025-07-02T12:12:44Z | 0 | 0 | CWE-476 | In the Linux kernel, the following vulnerability has been resolved:Bluetooth: btnxpuart: Fix Null pointer dereference in btnxpuart_flush()This adds a check before freeing the rx->skb in flush and closefunctions to handle the kernel crash seen while removing driver after FWdownload fails or before FW download completes.dmesg log:[ 54.634586] Unable to handle kernel NULL pointer dereference at virtual address 0000000000000080[ 54.643398] Mem abort info:[ 54.646204] ESR = 0x0000000096000004[ 54.649964] EC = 0x25: DABT (current EL), IL = 32 bits[ 54.655286] SET = 0, FnV = 0[ 54.658348] EA = 0, S1PTW = 0[ 54.661498] FSC = 0x04: level 0 translation fault[ 54.666391] Data abort info:[ 54.669273] ISV = 0, ISS = 0x00000004, ISS2 = 0x00000000[ 54.674768] CM = 0, WnR = 0, TnD = 0, TagAccess = 0[ 54.674771] GCS = 0, Overlay = 0, DirtyBit = 0, Xs = 0[ 54.674775] user pgtable: 4k pages, 48-bit VAs, pgdp=0000000048860000[ 54.674780] [0000000000000080] pgd=0000000000000000, p4d=0000000000000000[ 54.703880] Internal error: Oops: 0000000096000004 [#1] PREEMPT SMP[ 54.710152] Modules linked in: btnxpuart(-) overlay fsl_jr_uio caam_jr caamkeyblob_desc caamhash_desc caamalg_desc crypto_engine authenc libdes crct10dif_ce polyval_ce polyval_generic snd_soc_imx_spdif snd_soc_imx_card snd_soc_ak5558 snd_soc_ak4458 caam secvio error snd_soc_fsl_micfil snd_soc_fsl_spdif snd_soc_fsl_sai snd_soc_fsl_utils imx_pcm_dma gpio_ir_recv rc_core sch_fq_codel fuse[ 54.744357] CPU: 3 PID: 72 Comm: kworker/u9:0 Not tainted 6.6.3-otbr-g128004619037 #2[ 54.744364] Hardware name: FSL i.MX8MM EVK board (DT)[ 54.744368] Workqueue: hci0 hci_power_on[ 54.757244] pstate: 60000005 (nZCv daif -PAN -UAO -TCO -DIT -SSBS BTYPE=--)[ 54.757249] pc : kfree_skb_reason+0x18/0xb0[ 54.772299] lr : btnxpuart_flush+0x40/0x58 [btnxpuart][ 54.782921] sp : ffff8000805ebca0[ 54.782923] x29: ffff8000805ebca0 x28: ffffa5c6cf1869c0 x27: ffffa5c6cf186000[ 54.782931] x26: ffff377b84852400 x25: ffff377b848523c0 x24: ffff377b845e7230[ 54.782938] x23: ffffa5c6ce8dbe08 x22: ffffa5c6ceb65410 x21: 00000000ffffff92[ 54.782945] x20: ffffa5c6ce8dbe98 x19: ffffffffffffffac x18: ffffffffffffffff[ 54.807651] x17: 0000000000000000 x16: ffffa5c6ce2824ec x15: ffff8001005eb857[ 54.821917] x14: 0000000000000000 x13: ffffa5c6cf1a02e0 x12: 0000000000000642[ 54.821924] x11: 0000000000000040 x10: ffffa5c6cf19d690 x9 : ffffa5c6cf19d688[ 54.821931] x8 : ffff377b86000028 x7 : 0000000000000000 x6 : 0000000000000000[ 54.821938] x5 : ffff377b86000000 x4 : 0000000000000000 x3 : 0000000000000000[ 54.843331] x2 : 0000000000000000 x1 : 0000000000000002 x0 : ffffffffffffffac[ 54.857599] Call trace:[ 54.857601] kfree_skb_reason+0x18/0xb0[ 54.863878] btnxpuart_flush+0x40/0x58 [btnxpuart][ 54.863888] hci_dev_open_sync+0x3a8/0xa04[ 54.872773] hci_power_on+0x54/0x2e4[ 54.881832] process_one_work+0x138/0x260[ 54.881842] worker_thread+0x32c/0x438[ 54.881847] kthread+0x118/0x11c[ 54.881853] ret_from_fork+0x10/0x20[ 54.896406] Code: a9be7bfd 910003fd f9000bf3 aa0003f3 (b940d400)[ 54.896410] ---[ end trace 0000000000000000 ]--- |  | CVSS:3.1/AV:L/AC:L/PR:L/UI:N/S:U/C:N/I:N/A:H | https://nvd.nist.gov/vuln/detail/CVE-2024-46749 | https://emea.finitestate.io/projects/5518255806845340306/versions/8350195272324183931/findings?findingId=68495562941620451 | [Implementation] For any pointers that could have been modified or provided from a function that can return NULL, check the pointer for NULL before use. When working with a multithreaded or otherwise asynchronous environment, ensure that proper locking APIs are used to lock before the check, and unlock when it has finished [REF-1484]. ¦ [Requirements] Select a programming language that is not susceptible to these issues. ¦ [Implementation] Check the results of all functions that return a value and verify that the value is non-null before acting upon it. ¦ [Architecture and Design] Identify all variables and data stores that receive information from external sources, and apply input validation to make sure that they are only initialized to expected values. ¦ [Implementation] Explicitly initialize all variables and other data stores, either during declaration or just before the first usage.
CVE-2023-52615 | medium | drivers/char/hw_random/core.c |  | Kernel Driver | 5.5 |  | IOT Goat SAST | 1 |  |  | Linux | 4.9.152 |  | INCONCLUSIVE | 2025-07-02T12:12:44Z | 0 | 0 | CWE-667 | In the Linux kernel, the following vulnerability has been resolved:hwrng: core - Fix page fault dead lock on mmap-ed hwrngThere is a dead-lock in the hwrng device read path. This triggerswhen the user reads from /dev/hwrng into memory also mmap-ed from/dev/hwrng. The resulting page fault triggers a recursive readwhich then dead-locks.Fix this by using a stack buffer when calling copy_to_user. |  | CVSS:3.1/AV:L/AC:L/PR:L/UI:N/S:U/C:N/I:N/A:H | https://nvd.nist.gov/vuln/detail/CVE-2023-52615 | https://emea.finitestate.io/projects/5518255806845340306/versions/8350195272324183931/findings?findingId=85261240326938073 | [Implementation] Use industry standard APIs to implement locking mechanism.
CVE-2023-23455 | medium | net/sched/sch_atm.c |  | Networking | 5.5 |  | IOT Goat SAST | 1 |  |  | Linux | 4.9.152 |  | UNREACHABLE | 2025-07-02T12:12:44Z | 0 | 0 | CWE-843 | atm_tc_enqueue in net/sched/sch_atm.c in the Linux kernel through 6.1.4 allows attackers to cause a denial of service because of type confusion (non-negative numbers can sometimes indicate a TC_ACT_SHOT condition rather than valid classification results). |  | CVSS:3.1/AV:L/AC:L/PR:L/UI:N/S:U/C:N/I:N/A:H | https://nvd.nist.gov/vuln/detail/CVE-2023-23455 | https://emea.finitestate.io/projects/5518255806845340306/versions/8350195272324183931/findings?findingId=86847371835880810 | [Implementation] Enforce strict type checking on all inputs and internal data. Validate object types before casting or dereferencing. Use type-safe languages or compiler options where possible.
CVE-2024-46721 | medium | security/apparmor/apparmorfs.c | __create_missing_ancestors | USB | 5.5 |  | IOT Goat SAST | 1 |  |  | Linux | 4.9.152 |  | INCONCLUSIVE | 2025-07-02T12:12:44Z | 0 | 0 | CWE-476 | In the Linux kernel, the following vulnerability has been resolved:apparmor: fix possible NULL pointer dereferenceprofile->parent->dents[AAFS_PROF_DIR] could be NULL only if its parent is madefrom __create_missing_ancestors(..) and 'ent->old' is NULL inaa_replace_profiles(..).In that case, it must return an error code and the code, -ENOENT representsits state that the path of its parent is not existed yet.BUG: kernel NULL pointer dereference, address: 0000000000000030PGD 0 P4D 0PREEMPT SMP PTICPU: 4 PID: 3362 Comm: apparmor_parser Not tainted 6.8.0-24-generic #24Hardware name: QEMU Standard PC (Q35 + ICH9, 2009), BIOS 1.15.0-1 04/01/2014RIP: 0010:aafs_create.constprop.0+0x7f/0x130Code: 4c 63 e0 48 83 c4 18 4c 89 e0 5b 41 5c 41 5d 41 5e 41 5f 5d 31 d2 31 c9 31 f6 31 ff 45 31 c0 45 31 c9 45 31 d2 c3 cc cc cc cc <4d> 8b 55 30 4d 8d ba a0 00 00 00 4c 89 55 c0 4c 89 ff e8 7a 6a aeRSP: 0018:ffffc9000b2c7c98 EFLAGS: 00010246RAX: 0000000000000000 RBX: 00000000000041ed RCX: 0000000000000000RDX: 0000000000000000 RSI: 0000000000000000 RDI: 0000000000000000RBP: ffffc9000b2c7cd8 R08: 0000000000000000 R09: 0000000000000000R10: 0000000000000000 R11: 0000000000000000 R12: ffffffff82baac10R13: 0000000000000000 R14: 0000000000000000 R15: 0000000000000000FS: 00007be9f22cf740(0000) GS:ffff88817bc00000(0000) knlGS:0000000000000000CS: 0010 DS: 0000 ES: 0000 CR0: 0000000080050033CR2: 0000000000000030 CR3: 0000000134b08000 CR4: 00000000000006f0Call Trace: <TASK> ? show_regs+0x6d/0x80 ? __die+0x24/0x80 ? page_fault_oops+0x99/0x1b0 ? kernelmode_fixup_or_oops+0xb2/0x140 ? __bad_area_nosemaphore+0x1a5/0x2c0 ? find_vma+0x34/0x60 ? bad_area_nosemaphore+0x16/0x30 ? do_user_addr_fault+0x2a2/0x6b0 ? exc_page_fault+0x83/0x1b0 ? asm_exc_page_fault+0x27/0x30 ? aafs_create.constprop.0+0x7f/0x130 ? aafs_create.constprop.0+0x51/0x130 __aafs_profile_mkdir+0x3d6/0x480 aa_replace_profiles+0x83f/0x1270 policy_update+0xe3/0x180 profile_load+0xbc/0x150 ? rw_verify_area+0x47/0x140 vfs_write+0x100/0x480 ? __x64_sys_openat+0x55/0xa0 ? syscall_exit_to_user_mode+0x86/0x260 ksys_write+0x73/0x100 __x64_sys_write+0x19/0x30 x64_sys_call+0x7e/0x25c0 do_syscall_64+0x7f/0x180 entry_SYSCALL_64_after_hwframe+0x78/0x80RIP: 0033:0x7be9f211c574Code: c7 00 16 00 00 00 b8 ff ff ff ff c3 66 2e 0f 1f 84 00 00 00 00 00 f3 0f 1e fa 80 3d d5 ea 0e 00 00 74 13 b8 01 00 00 00 0f 05 <48> 3d 00 f0 ff ff 77 54 c3 0f 1f 00 55 48 89 e5 48 83 ec 20 48 89RSP: 002b:00007ffd26f2b8c8 EFLAGS: 00000202 ORIG_RAX: 0000000000000001RAX: ffffffffffffffda RBX: 00005d504415e200 RCX: 00007be9f211c574RDX: 0000000000001fc1 RSI: 00005d504418bc80 RDI: 0000000000000004RBP: 0000000000001fc1 R08: 0000000000001fc1 R09: 0000000080000000R10: 0000000000000000 R11: 0000000000000202 R12: 00005d504418bc80R13: 0000000000000004 R14: 00007ffd26f2b9b0 R15: 00007ffd26f2ba30 </TASK>Modules linked in: snd_seq_dummy snd_hrtimer qrtr snd_hda_codec_generic snd_hda_intel snd_intel_dspcfg snd_intel_sdw_acpi snd_hda_codec snd_hda_core snd_hwdep snd_pcm snd_seq_midi snd_seq_midi_event snd_rawmidi snd_seq snd_seq_device i2c_i801 snd_timer i2c_smbus qxl snd soundcore drm_ttm_helper lpc_ich ttm joydev input_leds serio_raw mac_hid binfmt_misc msr parport_pc ppdev lp parport efi_pstore nfnetlink dmi_sysfs qemu_fw_cfg ip_tables x_tables autofs4 hid_generic usbhid hid ahci libahci psmouse virtio_rng xhci_pci xhci_pci_renesasCR2: 0000000000000030---[ end trace 0000000000000000 ]---RIP: 0010:aafs_create.constprop.0+0x7f/0x130Code: 4c 63 e0 48 83 c4 18 4c 89 e0 5b 41 5c 41 5d 41 5e 41 5f 5d 31 d2 31 c9 31 f6 31 ff 45 31 c0 45 31 c9 45 31 d2 c3 cc cc cc cc <4d> 8b 55 30 4d 8d ba a0 00 00 00 4c 89 55 c0 4c 89 ff e8 7a 6a aeRSP: 0018:ffffc9000b2c7c98 EFLAGS: 00010246RAX: 0000000000000000 RBX: 00000000000041ed RCX: 0000000000000000RDX: 0000000000000000 RSI: 0000000000000000 RDI: 0000000000000000RBP: ffffc9000b2c7cd8 R08: 0000000000000000 R09: 0000000000000000R10: 0000---truncated--- |  | CVSS:3.1/AV:L/AC:L/PR:L/UI:N/S:U/C:N/I:N/A:H | https://nvd.nist.gov/vuln/detail/CVE-2024-46721 | https://emea.finitestate.io/projects/5518255806845340306/versions/8350195272324183931/findings?findingId=103583684183332889 | [Implementation] For any pointers that could have been modified or provided from a function that can return NULL, check the pointer for NULL before use. When working with a multithreaded or otherwise asynchronous environment, ensure that proper locking APIs are used to lock before the check, and unlock when it has finished [REF-1484]. ¦ [Requirements] Select a programming language that is not susceptible to these issues. ¦ [Implementation] Check the results of all functions that return a value and verify that the value is non-null before acting upon it. ¦ [Architecture and Design] Identify all variables and data stores that receive information from external sources, and apply input validation to make sure that they are only initialized to expected values. ¦ [Implementation] Explicitly initialize all variables and other data stores, either during declaration or just before the first usage.
CVE-2021-47276 | medium | kernel/trace/ftrace.c | copy_from_kernel_nofault; ftrace_bug; ftrace_init | Kernel Core | 5.5 |  | IOT Goat SAST | 1 |  |  | Linux | 4.9.152 |  | INCONCLUSIVE | 2025-07-02T12:12:44Z | 0 | 0 | CWE-706 | In the Linux kernel, the following vulnerability has been resolved:ftrace: Do not blindly read the ip address in ftrace_bug()It was reported that a bug on arm64 caused a bad ip address to be used forupdating into a nop in ftrace_init(), but the error path (rightfully)returned -EINVAL and not -EFAULT, as the bug caused more than one error tooccur. But because -EINVAL was returned, the ftrace_bug() tried to reportwhat was at the location of the ip address, and read it directly. Thiscaused the machine to panic, as the ip was not pointing to a valid memoryaddress.Instead, read the ip address with copy_from_kernel_nofault() to safelyaccess the memory, and if it faults, report that the address faulted,otherwise report what was in that location. |  | CVSS:3.1/AV:L/AC:L/PR:L/UI:N/S:U/C:N/I:N/A:H | https://nvd.nist.gov/vuln/detail/CVE-2021-47276 | https://emea.finitestate.io/projects/5518255806845340306/versions/8350195272324183931/findings?findingId=104731617401995517 | [Architecture and Design] Use canonical forms when comparing or resolving resource identifiers. Normalize paths, names, and references before use.
CVE-2024-39485 | medium | drivers/media/v4l2-core/v4l2-async.c | uselist_del_init | Media Driver | 5.5 |  | IOT Goat SAST | 1 |  |  | Linux | 4.9.152 |  | INCONCLUSIVE | 2025-07-02T12:12:44Z | 0 | 0 | CWE-665 | In the Linux kernel, the following vulnerability has been resolved:media: v4l: async: Properly re-initialise notifier entry in unregisterThe notifier_entry of a notifier is not re-initialised after unregisteringthe notifier. This leads to dangling pointers being left there so uselist_del_init() to return the notifier_entry an empty list. |  | CVSS:3.1/AV:L/AC:L/PR:L/UI:N/S:U/C:N/I:N/A:H | https://nvd.nist.gov/vuln/detail/CVE-2024-39485 | https://emea.finitestate.io/projects/5518255806845340306/versions/8350195272324183931/findings?findingId=120046202093873572 | [Requirements] Use a language that does not allow this weakness to occur or provides constructs that make this weakness easier to avoid. For example, in Java, if the programmer does not explicitly initialize a variable, then the code could produce a compile-time error (if the variable is local) or automatically initialize the variable to the default value for the variable's type. In Perl, if explicit initialization is not performed, then a default value of undef is assigned, which is interpreted as 0, false, or an equivalent value depending on the context in which the variable is accessed. ¦ [Architecture and Design] Identify all variables and data stores that receive information from external sources, and apply input validation to make sure that they are only initialized to expected values. ¦ [Implementation] Explicitly initialize all your variables and other data stores, either during declaration or just before the first usage. ¦ [Implementation] Pay close attention to complex conditionals that affect initialization, since some conditions might not perform the initialization. ¦ [Implementation] Avoid race conditions (CWE-362) during initialization routines. ¦ [Build and Compilation] Run or compile your product with settings that generate warnings about uninitialized variables or data. ¦ [Testing] Use automated static analysis tools that target this type of weakness. Many modern techniques use data flow analysis to minimize the number of false positives. This is not a perfect solution, since 100% accuracy and coverage are not feasible.
CVE-2024-46715 | medium | drivers/iio/industrialio-core.c; drivers/iio/industrialio-event.c; drivers/iio/inkern.c |  | Kernel Driver | 5.5 |  | IOT Goat SAST | 1 |  |  | Linux | 4.9.152 |  | INCONCLUSIVE | 2025-07-02T12:12:44Z | 0 | 0 | CWE-476 | In the Linux kernel, the following vulnerability has been resolved:driver: iio: add missing checks on iio_info's callback accessSome callbacks from iio_info structure are accessed without any check, soif a driver doesn't implement them trying to access the correspondingsysfs entries produce a kernel oops such as:[ 2203.527791] Unable to handle kernel NULL pointer dereference at virtual address 00000000 when execute[...][ 2203.783416] Call trace:[ 2203.783429] iio_read_channel_info_avail from dev_attr_show+0x18/0x48[ 2203.789807] dev_attr_show from sysfs_kf_seq_show+0x90/0x120[ 2203.794181] sysfs_kf_seq_show from seq_read_iter+0xd0/0x4e4[ 2203.798555] seq_read_iter from vfs_read+0x238/0x2a0[ 2203.802236] vfs_read from ksys_read+0xa4/0xd4[ 2203.805385] ksys_read from ret_fast_syscall+0x0/0x54[ 2203.809135] Exception stack(0xe0badfa8 to 0xe0badff0)[ 2203.812880] dfa0: 00000003 b6f10f80 00000003 b6eab000 00020000 00000000[ 2203.819746] dfc0: 00000003 b6f10f80 7ff00000 00000003 00000003 00000000 00020000 00000000[ 2203.826619] dfe0: b6e1bc88 bed80958 b6e1bc94 b6e1bcb0[ 2203.830363] Code: bad PC value[ 2203.832695] ---[ end trace 0000000000000000 ]--- |  | CVSS:3.1/AV:L/AC:L/PR:L/UI:N/S:U/C:N/I:N/A:H | https://nvd.nist.gov/vuln/detail/CVE-2024-46715 | https://emea.finitestate.io/projects/5518255806845340306/versions/8350195272324183931/findings?findingId=122068352994419814 | [Implementation] For any pointers that could have been modified or provided from a function that can return NULL, check the pointer for NULL before use. When working with a multithreaded or otherwise asynchronous environment, ensure that proper locking APIs are used to lock before the check, and unlock when it has finished [REF-1484]. ¦ [Requirements] Select a programming language that is not susceptible to these issues. ¦ [Implementation] Check the results of all functions that return a value and verify that the value is non-null before acting upon it. ¦ [Architecture and Design] Identify all variables and data stores that receive information from external sources, and apply input validation to make sure that they are only initialized to expected values. ¦ [Implementation] Explicitly initialize all variables and other data stores, either during declaration or just before the first usage.
CVE-2024-49938 | medium | drivers/net/wireless/ath/ath9k/hif_usb.c | __skb_set_length; ath9k_hif_usb_reg_in_cb; ath9k_hif_usb_rx_cb; skb_reset_tail_pointer; skb_trim | WiFi | 5.5 |  | IOT Goat SAST | 1 |  |  | Linux | 4.9.152 |  | INCONCLUSIVE | 2025-07-02T12:12:44Z | 0 | 0 | CWE-824 | In the Linux kernel, the following vulnerability has been resolved:wifi: ath9k_htc: Use __skb_set_length() for resetting urb before resubmitSyzbot points out that skb_trim() has a sanity check on the existing length ofthe skb, which can be uninitialised in some error paths. The intent here isclearly just to reset the length to zero before resubmitting, so switch tocalling __skb_set_length(skb, 0) directly. In addition, __skb_set_length()already contains a call to skb_reset_tail_pointer(), so remove the redundantcall.The syzbot report came from ath9k_hif_usb_reg_in_cb(), but there's a similarusage of skb_trim() in ath9k_hif_usb_rx_cb(), change both while we're at it. |  | CVSS:3.1/AV:L/AC:L/PR:L/UI:N/S:U/C:N/I:N/A:H | https://nvd.nist.gov/vuln/detail/CVE-2024-49938 | https://emea.finitestate.io/projects/5518255806845340306/versions/8350195272324183931/findings?findingId=123378900434895275 | [via CWE-119: Improper Restriction of Operations within the Bounds of a Memory Buffer] [Requirements] Use a language that does not allow this weakness to occur or provides constructs that make this weakness easier to avoid. For example, many languages that perform their own memory management, such as Java and Perl, are not subject to buffer overflows. Other languages, such as Ada and C#, typically provide overflow protection, but the protection can be disabled by the programmer. Be wary that a language's interface to native code may still be subject to overflows, even if the language itself is theoretically safe. ¦ [Architecture and Design] Use a vetted library or framework that does not allow this weakness to occur or provides constructs that make this weakness easier to avoid. Examples include the Safe C String Library (SafeStr) by Messier and Viega [REF-57], and the Strsafe.h library from Microsoft [REF-56]. These libraries provide safer versions of overflow-prone string-handling functions. ¦ [Operation] Use automatic buffer overflow detection mechanisms that are offered by certain compilers or compiler extensions. Examples include: the Microsoft Visual Studio /GS flag, Fedora/Red Hat FORTIFY_SOURCE GCC flag, StackGuard, and ProPolice, which provide various mechanisms including canary-based detection and range/index checking. D3-SFCV (Stack Frame Canary Validation) from D3FEND [REF-1334] discusses canary-based detection in detail. ¦ [Implementation] Consider adhering to the following rules when allocating and managing an application's memory: Double check that the buffer is as large as specified. When using functions that accept a number of bytes to copy, such as strncpy(), be aware that if the destination buffer size is equal to the source buffer size, it may not NULL-terminate the string. Check buffer boundaries if accessing the buffer in a loop and make sure there is no danger of writing past the allocated space. If necessary, truncate all input strings to a reasonable length before passing them to the copy and concatenation functions. ¦ [Operation] Run or compile the software using features or extensions that randomly arrange the positions of a program's executable and libraries in memory. Because this makes the addresses unpredictable, it can prevent an attacker from reliably jumping to exploitable code. Examples include Address Space Layout Randomization (ASLR) [REF-58] [REF-60] and Position-Independent Executables (PIE) [REF-64]. Imported modules may be similarly realigned if their default memory addresses conflict with other modules, in a process known as "rebasing" (for Windows) and "prelinking" (for Linux) [REF-1332] using randomly generated addresses. ASLR for libraries cannot be used in conjunction with prelink since it would require relocating the libraries at run-time, defeating the whole purpose of prelinking. For more information on these techniques see D3-SAOR (Segment Address Offset Randomization) from D3FEND [REF-1335]. ¦ [Operation] Use a CPU and operating system that offers Data Execution Protection (using hardware NX or XD bits) or the equivalent techniques that simulate this feature in software, such as PaX [REF-60] [REF-61]. These techniques ensure that any instruction executed is exclusively at a memory address that is part of the code segment. For more information on these techniques see D3-PSEP (Process Segment Execution Prevention) from D3FEND [REF-1336]. ¦ [Implementation] Replace unbounded copy functions with analogous functions that support length arguments, such as strcpy with strncpy. Create these if they are not available.
CVE-2022-49514 | medium | sound/soc/mediatek/mt8173/mt8173-max98090.c |  | Audio | 5.5 |  | IOT Goat SAST | 1 |  |  | Linux | 4.9.152 |  | INCONCLUSIVE | 2025-07-02T12:12:44Z | 0 | 0 | CWE-0 | In the Linux kernel, the following vulnerability has been resolved:ASoC: mediatek: Fix error handling in mt8173_max98090_dev_probeCall of_node_put(platform_node) to avoid refcount leak inthe error path. |  | CVSS:3.1/AV:L/AC:L/PR:L/UI:N/S:U/C:N/I:N/A:H | https://nvd.nist.gov/vuln/detail/CVE-2022-49514 | https://emea.finitestate.io/projects/5518255806845340306/versions/8350195272324183931/findings?findingId=132649266099906888 | [Implementation] Apply the vendor-provided kernel patch to the affected component. Update the Linux kernel to a version containing the fix. If patching is not immediately possible, evaluate whether the affected subsystem can be disabled or access-restricted as a temporary mitigation.
CVE-2024-26647 | medium | drivers/gpu/drm/amd/amdgpu/../display/dc/link/link_dpms.c | link_set_dsc_pps_packet | GPU / AMD Display | 5.5 |  | IOT Goat SAST | 1 |  |  | Linux | 4.9.152 |  | INCONCLUSIVE | 2025-07-02T12:12:44Z | 0 | 0 | CWE-476 | In the Linux kernel, the following vulnerability has been resolved:drm/amd/display: Fix late derefrence 'dsc' check in 'link_set_dsc_pps_packet()'In link_set_dsc_pps_packet(), 'struct display_stream_compressor *dsc'was dereferenced in a DC_LOGGER_INIT(dsc->ctx->logger); before the 'dsc'NULL pointer check.Fixes the below:drivers/gpu/drm/amd/amdgpu/../display/dc/link/link_dpms.c:905 link_set_dsc_pps_packet() warn: variable dereferenced before check 'dsc' (see line 903) |  | CVSS:3.1/AV:L/AC:L/PR:L/UI:N/S:U/C:N/I:N/A:H | https://nvd.nist.gov/vuln/detail/CVE-2024-26647 | https://emea.finitestate.io/projects/5518255806845340306/versions/8350195272324183931/findings?findingId=136215607463878907 | [Implementation] For any pointers that could have been modified or provided from a function that can return NULL, check the pointer for NULL before use. When working with a multithreaded or otherwise asynchronous environment, ensure that proper locking APIs are used to lock before the check, and unlock when it has finished [REF-1484]. ¦ [Requirements] Select a programming language that is not susceptible to these issues. ¦ [Implementation] Check the results of all functions that return a value and verify that the value is non-null before acting upon it. ¦ [Architecture and Design] Identify all variables and data stores that receive information from external sources, and apply input validation to make sure that they are only initialized to expected values. ¦ [Implementation] Explicitly initialize all variables and other data stores, either during declaration or just before the first usage.
CVE-2018-14617 | medium | fs/hfsplus/dir.c | hfsplus_lookup | Filesystem | 5.5 |  | IOT Goat SAST | 1 |  |  | Linux | 4.9.152 |  | INCONCLUSIVE | 2025-07-02T12:12:44Z | 1 | 0 | CWE-476 | An issue was discovered in the Linux kernel through 4.17.10. There is a NULL pointer dereference and panic in hfsplus_lookup() in fs/hfsplus/dir.c when opening a file (that is purportedly a hard link) in an hfs+ filesystem that has malformed catalog data, and is mounted read-only without a metadata directory. | AV:N/AC:M/Au:N/C:N/I:N/A:C | CVSS:3.0/AV:L/AC:L/PR:N/UI:R/S:U/C:N/I:N/A:H | https://nvd.nist.gov/vuln/detail/CVE-2018-14617 | https://emea.finitestate.io/projects/5518255806845340306/versions/8350195272324183931/findings?findingId=148653877953044987 | [Implementation] For any pointers that could have been modified or provided from a function that can return NULL, check the pointer for NULL before use. When working with a multithreaded or otherwise asynchronous environment, ensure that proper locking APIs are used to lock before the check, and unlock when it has finished [REF-1484]. ¦ [Requirements] Select a programming language that is not susceptible to these issues. ¦ [Implementation] Check the results of all functions that return a value and verify that the value is non-null before acting upon it. ¦ [Architecture and Design] Identify all variables and data stores that receive information from external sources, and apply input validation to make sure that they are only initialized to expected values. ¦ [Implementation] Explicitly initialize all variables and other data stores, either during declaration or just before the first usage.
CVE-2024-41066 | medium | drivers/net/ethernet/ibm/ibmvnic.c |  | Networking / TCP | 5.5 |  | IOT Goat SAST | 1 |  |  | Linux | 4.9.152 |  | INCONCLUSIVE | 2025-07-02T12:12:44Z | 0 | 0 | CWE-401 | In the Linux kernel, the following vulnerability has been resolved:ibmvnic: Add tx check to prevent skb leakBelow is a summary of how the driver stores a reference to an skb duringtransmit: tx_buff[free_map[consumer_index]]->skb = new_skb; free_map[consumer_index] = IBMVNIC_INVALID_MAP; consumer_index ++;Where variable data looks like this: free_map == [4, IBMVNIC_INVALID_MAP, IBMVNIC_INVALID_MAP, 0, 3] consumer_index^ tx_buff == [skb=null, skb=<ptr>, skb=<ptr>, skb=null, skb=null]The driver has checks to ensure that free_map[consumer_index] pointed toa valid index but there was no check to ensure that this index pointedto an unused/null skb address. So, if, by some chance, our free_map andtx_buff lists become out of sync then we were previously risking anskb memory leak. This could then cause tcp congestion control to stopsending packets, eventually leading to ETIMEDOUT.Therefore, add a conditional to ensure that the skb address is null. Ifnot then warn the user (because this is still a bug that should bepatched) and free the old pointer to prevent memleak/tcp problems. |  | CVSS:3.1/AV:L/AC:L/PR:L/UI:N/S:U/C:N/I:N/A:H | https://nvd.nist.gov/vuln/detail/CVE-2024-41066 | https://emea.finitestate.io/projects/5518255806845340306/versions/8350195272324183931/findings?findingId=152166684245046053 | [Implementation] Choose a language or tool that provides automatic memory management, or makes manual memory management less error-prone. For example, glibc in Linux provides protection against free of invalid pointers. When using Xcode to target OS X or iOS, enable automatic reference counting (ARC) [REF-391]. To help correctly and consistently manage memory when programming in C++, consider using a smart pointer class such as std::auto_ptr (defined by ISO/IEC ISO/IEC 14882:2003), std::shared_ptr and std::unique_ptr (specified by an upcoming revision of the C++ standard, informally referred to as C++ 1x), or equivalent solutions such as Boost. ¦ [Architecture and Design] Use an abstraction library to abstract away risky APIs. Not a complete solution. ¦ [Architecture and Design] The Boehm-Demers-Weiser Garbage Collector or valgrind can be used to detect leaks in code.
CVE-2022-48628 | medium | fs/crypto/keyring.c | evict_inodes; thegeneric_shutdown_super | Filesystem | 5.5 |  | IOT Goat SAST | 1 |  |  | Linux | 4.9.152 |  | INCONCLUSIVE | 2025-07-02T12:12:44Z | 0 | 0 | CWE--1 | In the Linux kernel, the following vulnerability has been resolved:ceph: drop messages from MDS when unmountingWhen unmounting all the dirty buffers will be flushed and afterthe last osd request is finished the last reference of the i_countwill be released. Then it will flush the dirty cap/snap to MDSs,and the unmounting won't wait the possible acks, which will iholdthe inodes when updating the metadata locally but makes no senseany more, of this. This will make the evict_inodes() to skip theseinodes.If encrypt is enabled the kernel generate a warning when removingthe encrypt keys when the skipped inodes still hold the keyring:WARNING: CPU: 4 PID: 168846 at fs/crypto/keyring.c:242 fscrypt_destroy_keyring+0x7e/0xd0CPU: 4 PID: 168846 Comm: umount Tainted: G S 6.1.0-rc5-ceph-g72ead199864c #1Hardware name: Supermicro SYS-5018R-WR/X10SRW-F, BIOS 2.0 12/17/2015RIP: 0010:fscrypt_destroy_keyring+0x7e/0xd0RSP: 0018:ffffc9000b277e28 EFLAGS: 00010202RAX: 0000000000000002 RBX: ffff88810d52ac00 RCX: ffff88810b56aa00RDX: 0000000080000000 RSI: ffffffff822f3a09 RDI: ffff888108f59000RBP: ffff8881d394fb88 R08: 0000000000000028 R09: 0000000000000000R10: 0000000000000001 R11: 11ff4fe6834fcd91 R12: ffff8881d394fc40R13: ffff888108f59000 R14: ffff8881d394f800 R15: 0000000000000000FS: 00007fd83f6f1080(0000) GS:ffff88885fd00000(0000) knlGS:0000000000000000CS: 0010 DS: 0000 ES: 0000 CR0: 0000000080050033CR2: 00007f918d417000 CR3: 000000017f89a005 CR4: 00000000003706e0DR0: 0000000000000000 DR1: 0000000000000000 DR2: 0000000000000000DR3: 0000000000000000 DR6: 00000000fffe0ff0 DR7: 0000000000000400Call Trace:<TASK>generic_shutdown_super+0x47/0x120kill_anon_super+0x14/0x30ceph_kill_sb+0x36/0x90 [ceph]deactivate_locked_super+0x29/0x60cleanup_mnt+0xb8/0x140task_work_run+0x67/0xb0exit_to_user_mode_prepare+0x23d/0x240syscall_exit_to_user_mode+0x25/0x60do_syscall_64+0x40/0x80entry_SYSCALL_64_after_hwframe+0x63/0xcdRIP: 0033:0x7fd83dc39e9bLater the kernel will crash when iput() the inodes and dereferencingthe "sb->s_master_keys", which has been released by thegeneric_shutdown_super(). |  | CVSS:3.1/AV:L/AC:L/PR:L/UI:N/S:U/C:N/I:N/A:H | https://nvd.nist.gov/vuln/detail/CVE-2022-48628 | https://emea.finitestate.io/projects/5518255806845340306/versions/8350195272324183931/findings?findingId=184273868834381576 | [Implementation] Add defensive null checks, bounds validation, and error handling on failure paths to prevent crashes. Apply the relevant kernel patch. Applies to: crash.
CVE-2024-36286 | medium | taintednet/netfilter/nfnetlink_queue.c; include/linux/rcupdate.h; kernel/rcu/tree.c; include/linux/spinlock.h; net/netfilter/nfnetlink_queue.c; lib/dump_stack.c; kernel/locking/lockdep.c; kernel/softirq.c; arch/x86/kernel/apic/apic.c | instance_destroy_rcu; nf_reinject; rcu_dereference_check; rcu_read_lock | Kernel Core | 5.5 |  | IOT Goat SAST | 1 |  |  | Linux | 4.9.152 |  | INCONCLUSIVE | 2025-07-02T12:12:44Z | 0 | 0 | CWE--1 | In the Linux kernel, the following vulnerability has been resolved:netfilter: nfnetlink_queue: acquire rcu_read_lock() in instance_destroy_rcu()syzbot reported that nf_reinject() could be called without rcu_read_lock() :WARNING: suspicious RCU usage6.9.0-rc7-syzkaller-02060-g5c1672705a1a #0 Not taintednet/netfilter/nfnetlink_queue.c:263 suspicious rcu_dereference_check() usage!other info that might help us debug this:rcu_scheduler_active = 2, debug_locks = 12 locks held by syz-executor.4/13427: #0: ffffffff8e334f60 (rcu_callback){....}-{0:0}, at: rcu_lock_acquire include/linux/rcupdate.h:329 [inline] #0: ffffffff8e334f60 (rcu_callback){....}-{0:0}, at: rcu_do_batch kernel/rcu/tree.c:2190 [inline] #0: ffffffff8e334f60 (rcu_callback){....}-{0:0}, at: rcu_core+0xa86/0x1830 kernel/rcu/tree.c:2471 #1: ffff88801ca92958 (&inst->lock){+.-.}-{2:2}, at: spin_lock_bh include/linux/spinlock.h:356 [inline] #1: ffff88801ca92958 (&inst->lock){+.-.}-{2:2}, at: nfqnl_flush net/netfilter/nfnetlink_queue.c:405 [inline] #1: ffff88801ca92958 (&inst->lock){+.-.}-{2:2}, at: instance_destroy_rcu+0x30/0x220 net/netfilter/nfnetlink_queue.c:172stack backtrace:CPU: 0 PID: 13427 Comm: syz-executor.4 Not tainted 6.9.0-rc7-syzkaller-02060-g5c1672705a1a #0Hardware name: Google Google Compute Engine/Google Compute Engine, BIOS Google 04/02/2024Call Trace: <IRQ> __dump_stack lib/dump_stack.c:88 [inline] dump_stack_lvl+0x241/0x360 lib/dump_stack.c:114 lockdep_rcu_suspicious+0x221/0x340 kernel/locking/lockdep.c:6712 nf_reinject net/netfilter/nfnetlink_queue.c:323 [inline] nfqnl_reinject+0x6ec/0x1120 net/netfilter/nfnetlink_queue.c:397 nfqnl_flush net/netfilter/nfnetlink_queue.c:410 [inline] instance_destroy_rcu+0x1ae/0x220 net/netfilter/nfnetlink_queue.c:172 rcu_do_batch kernel/rcu/tree.c:2196 [inline] rcu_core+0xafd/0x1830 kernel/rcu/tree.c:2471 handle_softirqs+0x2d6/0x990 kernel/softirq.c:554 __do_softirq kernel/softirq.c:588 [inline] invoke_softirq kernel/softirq.c:428 [inline] __irq_exit_rcu+0xf4/0x1c0 kernel/softirq.c:637 irq_exit_rcu+0x9/0x30 kernel/softirq.c:649 instr_sysvec_apic_timer_interrupt arch/x86/kernel/apic/apic.c:1043 [inline] sysvec_apic_timer_interrupt+0xa6/0xc0 arch/x86/kernel/apic/apic.c:1043 </IRQ> <TASK> |  | CVSS:3.1/AV:L/AC:L/PR:L/UI:N/S:U/C:N/I:N/A:H | https://nvd.nist.gov/vuln/detail/CVE-2024-36286 | https://emea.finitestate.io/projects/5518255806845340306/versions/8350195272324183931/findings?findingId=191314691040018198 | [Implementation] Address root cause of kernel warnings. Validate state and inputs to prevent unexpected conditions. Apply the relevant kernel patch. Applies to: kernel warning.
CVE-2022-49618 | medium | drivers/pinctrl/aspeed/pinctrl-aspeed.c | aspeed_pinmux_set_mux | Kernel Driver | 5.5 |  | IOT Goat SAST | 1 |  |  | Linux | 4.9.152 |  | INCONCLUSIVE | 2025-07-02T12:12:44Z | 0 | 0 | CWE-476 | In the Linux kernel, the following vulnerability has been resolved:pinctrl: aspeed: Fix potential NULL dereference in aspeed_pinmux_set_mux()pdesc could be null but still dereference pdesc->name and it will lead toa null pointer access. So we move a null check before dereference. |  | CVSS:3.1/AV:L/AC:L/PR:L/UI:N/S:U/C:N/I:N/A:H | https://nvd.nist.gov/vuln/detail/CVE-2022-49618 | https://emea.finitestate.io/projects/5518255806845340306/versions/8350195272324183931/findings?findingId=197818406038105800 | [Implementation] For any pointers that could have been modified or provided from a function that can return NULL, check the pointer for NULL before use. When working with a multithreaded or otherwise asynchronous environment, ensure that proper locking APIs are used to lock before the check, and unlock when it has finished [REF-1484]. ¦ [Requirements] Select a programming language that is not susceptible to these issues. ¦ [Implementation] Check the results of all functions that return a value and verify that the value is non-null before acting upon it. ¦ [Architecture and Design] Identify all variables and data stores that receive information from external sources, and apply input validation to make sure that they are only initialized to expected values. ¦ [Implementation] Explicitly initialize all variables and other data stores, either during declaration or just before the first usage.
CVE-2017-17862 | medium | kernel/bpf/verifier.c |  | Kernel Core | 5.5 |  | IOT Goat SAST | 1 |  |  | Linux | 4.9.152 |  | UNREACHABLE | 2025-07-02T12:12:44Z | 0 | 0 | CWE-20 | kernel/bpf/verifier.c in the Linux kernel through 4.14.8 ignores unreachable code, even though it would still be processed by JIT compilers. This behavior, also considered an improper branch-pruning logic issue, could possibly be used by local users for denial of service. | AV:L/AC:L/Au:N/C:N/I:N/A:C | CVSS:3.0/AV:L/AC:L/PR:L/UI:N/S:U/C:N/I:N/A:H | https://nvd.nist.gov/vuln/detail/CVE-2017-17862 | https://emea.finitestate.io/projects/5518255806845340306/versions/8350195272324183931/findings?findingId=205618481234823722 | [Architecture and Design] Consider using language-theoretic security (LangSec) techniques that characterize inputs using a formal language and build "recognizers" for that language. This effectively requires parsing to be a distinct layer that effectively enforces a boundary between raw input and internal data representations, instead of allowing parser code to be scattered throughout the program, where it could be subject to errors or inconsistencies that create weaknesses. [REF-1109] [REF-1110] [REF-1111] ¦ [Architecture and Design] Use an input validation framework such as Struts or the OWASP ESAPI Validation API. Note that using a framework does not automatically address all input validation problems; be mindful of weaknesses that could arise from misusing the framework itself (CWE-1173). ¦ [Architecture and Design] Understand all the potential areas where untrusted inputs can enter the product, including but not limited to: parameters or arguments, cookies, anything read from the network, environment variables, reverse DNS lookups, query results, request headers, URL components, e-mail, files, filenames, databases, and any external systems that provide data to the application. Remember that such inputs may be obtained indirectly through API calls. ¦ [Implementation] Assume all input is malicious. Use an "accept known good" input validation strategy, i.e., use a list of acceptable inputs that strictly conform to specifications. Reject any input that does not strictly conform to specifications, or transform it into something that does. When performing input validation, consider all potentially relevant properties, including length, type of input, the full range of acceptable values, missing or extra inputs, syntax, consistency across related fields, and conformance to business rules. As an example of business rule logic, "boat" may be syntactically valid because it only contains alphanumeric characters, but it is not valid if the input is only expected to contain colors such as "red" or "blue." Do not rely exclusively on looking for malicious or malformed inputs. This is likely to miss at least one undesirable input, especially if the code's environment changes. This can give attackers enough room to bypass the intended validation. However, denylists can be useful for detecting potential attacks or determining which inputs are so malformed that they should be rejected outright. ¦ [Architecture and Design] For any security checks that are performed on the client side, ensure that these checks are duplicated on the server side, in order to avoid CWE-602. Attackers can bypass the client-side checks by modifying values after the checks have been performed, or by changing the client to remove the client-side checks entirely. Then, these modified values would be submitted to the server. Even though client-side checks provide minimal benefits with respect to server-side security, they are still useful. First, they can support intrusion detection. If the server receives input that should have been rejected by the client, then it may be an indication of an attack. Second, client-side error-checking can provide helpful feedback to the user about the expectations for valid input. Third, there may be a reduction in server-side processing time for accidental input errors, although this is typically a small savings. ¦ [Implementation] When your application combines data from multiple sources, perform the validation after the sources have been combined. The individual data elements may pass the validation step but violate the intended restrictions after they have been combined. ¦ [Implementation] Be especially careful to validate all input when invoking code that crosses language boundaries, such as from an interpreted language to native code. This could create an unexpected interaction between the language boundaries. Ensure that you are not violating any of the expectations of the language with which you are interfacing. For example, even though Java may not be susceptible to buffer overflows, providing a large argument in a call to native code might trigger an overflow. ¦ [Implementation] Directly convert your input type into the expected data type, such as using a conversion function that translates a string into a number. After converting to the expected data type, ensure that the input's values fall within the expected range of allowable values and that multi-field consistencies are maintained. ¦ [Implementation] Inputs should be decoded and canonicalized to the application's current internal representation before being validated (CWE-180, CWE-181). Make sure that your application does not inadvertently decode the same input twice (CWE-174). Such errors could be used to bypass allowlist schemes by introducing dangerous inputs after they have been checked. Use libraries such as the OWASP ESAPI Canonicalization control. Consider performing repeated canonicalization until your input does not change any more. This will avoid double-decoding and similar scenarios, but it might inadvertently modify inputs that are allowed to contain properly-encoded dangerous content. ¦ [Implementation] When exchanging data between components, ensure that both components are using the same character encoding. Ensure that the proper encoding is applied at each interface. Explicitly set the encoding you are using whenever the protocol allows you to do so.
CVE-2019-19227 | medium | net/appletalk/aarp.c; net/appletalk/ddp.c |  | Networking | 5.5 |  | IOT Goat SAST | 1 |  |  | Linux | 4.9.152 |  | UNREACHABLE | 2025-07-02T12:12:44Z | 0 | 0 | CWE-476 | In the AppleTalk subsystem in the Linux kernel before 5.1, there is a potential NULL pointer dereference because register_snap_client may return NULL. This will lead to denial of service in net/appletalk/aarp.c and net/appletalk/ddp.c, as demonstrated by unregister_snap_client, aka CID-9804501fa122. | AV:L/AC:L/Au:N/C:N/I:N/A:P | CVSS:3.1/AV:L/AC:L/PR:L/UI:N/S:U/C:N/I:N/A:H | https://nvd.nist.gov/vuln/detail/CVE-2019-19227 | https://emea.finitestate.io/projects/5518255806845340306/versions/8350195272324183931/findings?findingId=227395849855446286 | [Implementation] For any pointers that could have been modified or provided from a function that can return NULL, check the pointer for NULL before use. When working with a multithreaded or otherwise asynchronous environment, ensure that proper locking APIs are used to lock before the check, and unlock when it has finished [REF-1484]. ¦ [Requirements] Select a programming language that is not susceptible to these issues. ¦ [Implementation] Check the results of all functions that return a value and verify that the value is non-null before acting upon it. ¦ [Architecture and Design] Identify all variables and data stores that receive information from external sources, and apply input validation to make sure that they are only initialized to expected values. ¦ [Implementation] Explicitly initialize all variables and other data stores, either during declaration or just before the first usage.
CVE-2022-49728 | medium | net/ipv6/ip6_output.c |  | Networking / IPv6 | 5.5 |  | IOT Goat SAST | 1 |  |  | Linux | 4.9.152 |  | INCONCLUSIVE | 2025-07-02T12:12:44Z | 0 | 0 | CWE-190 | In the Linux kernel, the following vulnerability has been resolved:ipv6: Fix signed integer overflow in __ip6_append_dataResurrect ubsan overflow checks and ubsan report this warning,fix it by change the variable [length] type to size_t.UBSAN: signed-integer-overflow in net/ipv6/ip6_output.c:1489:192147479552 + 8567 cannot be represented in type 'int'CPU: 0 PID: 253 Comm: err Not tainted 5.16.0+ #1Hardware name: linux,dummy-virt (DT)Call trace: dump_backtrace+0x214/0x230 show_stack+0x30/0x78 dump_stack_lvl+0xf8/0x118 dump_stack+0x18/0x30 ubsan_epilogue+0x18/0x60 handle_overflow+0xd0/0xf0 __ubsan_handle_add_overflow+0x34/0x44 __ip6_append_data.isra.48+0x1598/0x1688 ip6_append_data+0x128/0x260 udpv6_sendmsg+0x680/0xdd0 inet6_sendmsg+0x54/0x90 sock_sendmsg+0x70/0x88 ____sys_sendmsg+0xe8/0x368 ___sys_sendmsg+0x98/0xe0 __sys_sendmmsg+0xf4/0x3b8 __arm64_sys_sendmmsg+0x34/0x48 invoke_syscall+0x64/0x160 el0_svc_common.constprop.4+0x124/0x300 do_el0_svc+0x44/0xc8 el0_svc+0x3c/0x1e8 el0t_64_sync_handler+0x88/0xb0 el0t_64_sync+0x16c/0x170Changes since v1:-Change the variable [length] type to unsigned, as Eric Dumazet suggested.Changes since v2:-Don't change exthdrlen type in ip6_make_skb, as Paolo Abeni suggested.Changes since v3:-Don't change ulen type in udpv6_sendmsg and l2tp_ip6_sendmsg, asJakub Kicinski suggested. |  | CVSS:3.1/AV:L/AC:L/PR:L/UI:N/S:U/C:N/I:N/A:H | https://nvd.nist.gov/vuln/detail/CVE-2022-49728 | https://emea.finitestate.io/projects/5518255806845340306/versions/8350195272324183931/findings?findingId=240976099717697595 | [Requirements] Ensure that all protocols are strictly defined, such that all out-of-bounds behavior can be identified simply, and require strict conformance to the protocol. ¦ [Requirements] Use a language that does not allow this weakness to occur or provides constructs that make this weakness easier to avoid. If possible, choose a language or compiler that performs automatic bounds checking. ¦ [Architecture and Design] Use a vetted library or framework that does not allow this weakness to occur or provides constructs that make this weakness easier to avoid [REF-1482]. Use libraries or frameworks that make it easier to handle numbers without unexpected consequences. Examples include safe integer handling packages such as SafeInt (C++) or IntegerLib (C or C++). [REF-106] ¦ [Implementation] Perform input validation on any numeric input by ensuring that it is within the expected range. Enforce that the input meets both the minimum and maximum requirements for the expected range. Use unsigned integers where possible. This makes it easier to perform validation for integer overflows. When signed integers are required, ensure that the range check includes minimum values as well as maximum values. ¦ [Implementation] Understand the programming language's underlying representation and how it interacts with numeric calculation (CWE-681). Pay close attention to byte size discrepancies, precision, signed/unsigned distinctions, truncation, conversion and casting between types, "not-a-number" calculations, and how the language handles numbers that are too large or too small for its underlying representation. [REF-7] Also be careful to account for 32-bit, 64-bit, and other potential differences that may affect the numeric representation. ¦ [Architecture and Design] For any security checks that are performed on the client side, ensure that these checks are duplicated on the server side, in order to avoid CWE-602. Attackers can bypass the client-side checks by modifying values after the checks have been performed, or by changing the client to remove the client-side checks entirely. Then, these modified values would be submitted to the server. ¦ [Implementation] Examine compiler warnings closely and eliminate problems with potential security implications, such as signed / unsigned mismatch in memory operations, or use of uninitialized variables. Even if the weakness is rarely exploitable, a single failure may lead to the compromise of the entire system.
CVE-2022-49327 | medium | drivers/md/bcache/journal.c; drivers/md/bcache/journal.h; drivers/md/bcache/super.c | bch_btree_set_root; bch_journal_meta; bch_journal_space_reserve; free_journal_buckets; inrun_cache_set; journal_reclaim | Kernel Driver | 5.5 |  | IOT Goat SAST | 1 |  |  | Linux | 4.9.152 |  | INCONCLUSIVE | 2025-07-02T12:12:44Z | 0 | 0 | CWE-667 | In the Linux kernel, the following vulnerability has been resolved:bcache: avoid journal no-space deadlock by reserving 1 journal bucketThe journal no-space deadlock was reported time to time. Such deadlockcan happen in the following situation.When all journal buckets are fully filled by active jset with heavywrite I/O load, the cache set registration (after a reboot) will loadall active jsets and inserting them into the btree again (which iscalled journal replay). If a journaled bkey is inserted into a btreenode and results btree node split, new journal request might betriggered. For example, the btree grows one more level after the nodesplit, then the root node record in cache device super block will beupgrade by bch_journal_meta() from bch_btree_set_root(). But there is nospace in journal buckets, the journal replay has to wait for new journalbucket to be reclaimed after at least one journal bucket replayed. Thisis one example that how the journal no-space deadlock happens.The solution to avoid the deadlock is to reserve 1 journal bucket inrun time, and only permit the reserved journal bucket to be used duringcache set registration procedure for things like journal replay. Thenthe journal space will never be fully filled, there is no chance forjournal no-space deadlock to happen anymore.This patch adds a new member "bool do_reserve" in struct journal, it isinititalized to 0 (false) when struct journal is allocated, and set to1 (true) by bch_journal_space_reserve() when all initialization done inrun_cache_set(). In the run time when journal_reclaim() tries toallocate a new journal bucket, free_journal_buckets() is called to checkwhether there are enough free journal buckets to use. If there is only1 free journal bucket and journal->do_reserve is 1 (true), the lastbucket is reserved and free_journal_buckets() will return 0 to indicateno free journal bucket. Then journal_reclaim() will give up, and trynext time to see whetheer there is free journal bucket to allocate. Bythis method, there is always 1 jouranl bucket reserved in run time.During the cache set registration, journal->do_reserve is 0 (false), sothe reserved journal bucket can be used to avoid the no-space deadlock. |  | CVSS:3.1/AV:L/AC:L/PR:L/UI:N/S:U/C:N/I:N/A:H | https://nvd.nist.gov/vuln/detail/CVE-2022-49327 | https://emea.finitestate.io/projects/5518255806845340306/versions/8350195272324183931/findings?findingId=247436639779106111 | [Implementation] Use industry standard APIs to implement locking mechanism.
CVE-2024-56787 | medium | drivers/soc/imx/soc-imx8m.c | device_initcall; of_clk_get_by_name | SoC Driver | 5.5 |  | IOT Goat SAST | 1 |  |  | Linux | 4.9.152 |  | INCONCLUSIVE | 2025-07-02T12:12:44Z | 0 | 0 | CWE--1 | In the Linux kernel, the following vulnerability has been resolved:soc: imx8m: Probe the SoC driver as platform driverWith driver_async_probe=* on kernel command line, the following trace isproduced because on i.MX8M Plus hardware because the soc-imx8m.c drivercalls of_clk_get_by_name() which returns -EPROBE_DEFER because the clockdriver is not yet probed. This was not detected during regular testingwithout driver_async_probe.Convert the SoC code to platform driver and instantiate a platform devicein its current device_initcall() to probe the platform driver. Rework.soc_revision callback to always return valid error code and return SoCrevision via parameter. This way, if anything in the .soc_revision callbackreturn -EPROBE_DEFER, it gets propagated to .probe and the .probe will getretried later."------------[ cut here ]------------WARNING: CPU: 1 PID: 1 at drivers/soc/imx/soc-imx8m.c:115 imx8mm_soc_revision+0xdc/0x180CPU: 1 UID: 0 PID: 1 Comm: swapper/0 Not tainted 6.11.0-next-20240924-00002-g2062bb554dea #603Hardware name: DH electronics i.MX8M Plus DHCOM Premium Developer Kit (3) (DT)pstate: 20000005 (nzCv daif -PAN -UAO -TCO -DIT -SSBS BTYPE=--)pc : imx8mm_soc_revision+0xdc/0x180lr : imx8mm_soc_revision+0xd0/0x180sp : ffff8000821fbcc0x29: ffff8000821fbce0 x28: 0000000000000000 x27: ffff800081810120x26: ffff8000818a9970 x25: 0000000000000006 x24: 0000000000824311x23: ffff8000817f42c8 x22: ffff0000df8be210 x21: fffffffffffffdfbx20: ffff800082780000 x19: 0000000000000001 x18: ffffffffffffffffx17: ffff800081fff418 x16: ffff8000823e1000 x15: ffff0000c03b65e8x14: ffff0000c00051b0 x13: ffff800082790000 x12: 0000000000000801x11: ffff80008278ffff x10: ffff80008209d3a6 x9 : ffff80008062e95cx8 : ffff8000821fb9a0 x7 : 0000000000000000 x6 : 00000000000080e3x5 : ffff0000df8c03d8 x4 : 0000000000000000 x3 : 0000000000000000x2 : 0000000000000000 x1 : fffffffffffffdfb x0 : fffffffffffffdfbCall trace: imx8mm_soc_revision+0xdc/0x180 imx8_soc_init+0xb0/0x1e0 do_one_initcall+0x94/0x1a8 kernel_init_freeable+0x240/0x2a8 kernel_init+0x28/0x140 ret_from_fork+0x10/0x20---[ end trace 0000000000000000 ]---SoC: i.MX8MP revision 1.1" |  | CVSS:3.1/AV:L/AC:L/PR:L/UI:N/S:U/C:N/I:N/A:H | https://nvd.nist.gov/vuln/detail/CVE-2024-56787 | https://emea.finitestate.io/projects/5518255806845340306/versions/8350195272324183931/findings?findingId=252224236508627466 | [Implementation] Address root cause of kernel warnings. Validate state and inputs to prevent unexpected conditions. Apply the relevant kernel patch. Applies to: kernel warning.
CVE-2022-3077 | medium | drivers/i2c/busses/i2c-ismt.c |  | Kernel Driver | 5.5 |  | IOT Goat SAST | 1 |  |  | Linux | 4.9.152 |  | UNREACHABLE | 2025-07-02T12:12:44Z | 0 | 0 | CWE-120 | A buffer overflow vulnerability was found in the Linux kernel Intel’s iSMT SMBus host controller driver in the way it handled the I2C_SMBUS_BLOCK_PROC_CALL case (via the ioctl I2C_SMBUS) with malicious input data. This flaw could allow a local user to crash the system. |  | CVSS:3.1/AV:L/AC:L/PR:L/UI:N/S:U/C:N/I:N/A:H | https://nvd.nist.gov/vuln/detail/CVE-2022-3077 | https://emea.finitestate.io/projects/5518255806845340306/versions/8350195272324183931/findings?findingId=255413017920855155 | [Requirements] Use a language that does not allow this weakness to occur or provides constructs that make this weakness easier to avoid. For example, many languages that perform their own memory management, such as Java and Perl, are not subject to buffer overflows. Other languages, such as Ada and C#, typically provide overflow protection, but the protection can be disabled by the programmer. Be wary that a language's interface to native code may still be subject to overflows, even if the language itself is theoretically safe. ¦ [Architecture and Design] Use a vetted library or framework that does not allow this weakness to occur or provides constructs that make this weakness easier to avoid. Examples include the Safe C String Library (SafeStr) by Messier and Viega [REF-57], and the Strsafe.h library from Microsoft [REF-56]. These libraries provide safer versions of overflow-prone string-handling functions. ¦ [Operation] Use automatic buffer overflow detection mechanisms that are offered by certain compilers or compiler extensions. Examples include: the Microsoft Visual Studio /GS flag, Fedora/Red Hat FORTIFY_SOURCE GCC flag, StackGuard, and ProPolice, which provide various mechanisms including canary-based detection and range/index checking. D3-SFCV (Stack Frame Canary Validation) from D3FEND [REF-1334] discusses canary-based detection in detail. ¦ [Implementation] Consider adhering to the following rules when allocating and managing an application's memory: Double check that your buffer is as large as you specify. When using functions that accept a number of bytes to copy, such as strncpy(), be aware that if the destination buffer size is equal to the source buffer size, it may not NULL-terminate the string. Check buffer boundaries if accessing the buffer in a loop and make sure there is no danger of writing past the allocated space. If necessary, truncate all input strings to a reasonable length before passing them to the copy and concatenation functions. ¦ [Implementation] Assume all input is malicious. Use an "accept known good" input validation strategy, i.e., use a list of acceptable inputs that strictly conform to specifications. Reject any input that does not strictly conform to specifications, or transform it into something that does. When performing input validation, consider all potentially relevant properties, including length, type of input, the full range of acceptable values, missing or extra inputs, syntax, consistency across related fields, and conformance to business rules. As an example of business rule logic, "boat" may be syntactically valid because it only contains alphanumeric characters, but it is not valid if the input is only expected to contain colors such as "red" or "blue." Do not rely exclusively on looking for malicious or malformed inputs. This is likely to miss at least one undesirable input, especially if the code's environment changes. This can give attackers enough room to bypass the intended validation. However, denylists can be useful for detecting potential attacks or determining which inputs are so malformed that they should be rejected outright. ¦ [Architecture and Design] For any security checks that are performed on the client side, ensure that these checks are duplicated on the server side, in order to avoid CWE-602. Attackers can bypass the client-side checks by modifying values after the checks have been performed, or by changing the client to remove the client-side checks entirely. Then, these modified values would be submitted to the server. ¦ [Operation] Run or compile the software using features or extensions that randomly arrange the positions of a program's executable and libraries in memory. Because this makes the addresses unpredictable, it can prevent an attacker from reliably jumping to exploitable code. Examples include Address Space Layout Randomization (ASLR) [REF-58] [REF-60] and Position-Independent Executables (PIE) [REF-64]. Imported modules may be similarly realigned if their default memory addresses conflict with other modules, in a process known as "rebasing" (for Windows) and "prelinking" (for Linux) [REF-1332] using randomly generated addresses. ASLR for libraries cannot be used in conjunction with prelink since it would require relocating the libraries at run-time, defeating the whole purpose of prelinking. For more information on these techniques see D3-SAOR (Segment Address Offset Randomization) from D3FEND [REF-1335]. ¦ [Operation] Use a CPU and operating system that offers Data Execution Protection (using hardware NX or XD bits) or the equivalent techniques that simulate this feature in software, such as PaX [REF-60] [REF-61]. These techniques ensure that any instruction executed is exclusively at a memory address that is part of the code segment. For more information on these techniques see D3-PSEP (Process Segment Execution Prevention) from D3FEND [REF-1336]. ¦ [Build and Compilation] Most mitigating technologies at the compiler or OS level to date address only a subset of buffer overflow problems and rarely provide complete protection against even that subset. It is good practice to implement strategies to increase the workload of an attacker, such as leaving the attacker to guess an unknown value that changes every program execution. ¦ [Implementation] Replace unbounded copy functions with analogous functions that support length arguments, such as strcpy with strncpy. Create these if they are not available. ¦ [Architecture and Design] When the set of acceptable objects, such as filenames or URLs, is limited or known, create a mapping from a set of fixed input values (such as numeric IDs) to the actual filenames or URLs, and reject all other inputs. ¦ [Architecture and Design] Run your code using the lowest privileges that are required to accomplish the necessary tasks [REF-76]. If possible, create isolated accounts with limited privileges that are only used for a single task. That way, a successful attack will not immediately give the attacker access to the rest of the software or its environment. For example, database applications rarely need to run as the database administrator, especially in day-to-day operations. ¦ [Architecture and Design] Run the code in a "jail" or similar sandbox environment that enforces strict boundaries between the process and the operating system. This may effectively restrict which files can be accessed in a particular directory or which commands can be executed by the software. OS-level examples include the Unix chroot jail, AppArmor, and SELinux. In general, managed code may provide some protection. For example, java.io.FilePermission in the Java SecurityManager allows the software to specify restrictions on file operations. This may not be a feasible solution, and it only limits the impact to the operating system; the rest of the application may still be subject to compromise. Be careful to avoid CWE-243 and other weaknesses related to jails.
CVE-2021-47112 | medium | arch/x86/kernel/kvm.c | kvm_cpu_down_prepare | Virtualization / KVM | 5.5 |  | IOT Goat SAST | 1 |  |  | Linux | 4.9.152 |  | INCONCLUSIVE | 2025-07-02T12:12:44Z | 0 | 0 | CWE--1 | In the Linux kernel, the following vulnerability has been resolved:x86/kvm: Teardown PV features on boot CPU as wellVarious PV features (Async PF, PV EOI, steal time) work through memoryshared with hypervisor and when we restore from hibernation we mustproperly teardown all these features to make sure hypervisor doesn'twrite to stale locations after we jump to the previously hibernated kernel(which can try to place anything there). For secondary CPUs the job isalready done by kvm_cpu_down_prepare(), register syscore ops to dothe same for boot CPU. |  | CVSS:3.1/AV:L/AC:L/PR:L/UI:N/S:U/C:N/I:N/A:H | https://nvd.nist.gov/vuln/detail/CVE-2021-47112 | https://emea.finitestate.io/projects/5518255806845340306/versions/8350195272324183931/findings?findingId=260862745524338567 | [Implementation] Apply the vendor-provided kernel patch to the affected component. Update the Linux kernel to a version containing the fix. If patching is not immediately possible, evaluate whether the affected subsystem can be disabled or access-restricted as a temporary mitigation.
CVE-2023-52429 | medium | drivers/md/dm-table.c |  | Kernel Driver | 5.5 |  | IOT Goat SAST | 1 |  |  | Linux | 4.9.152 |  | UNREACHABLE | 2025-07-02T12:12:44Z | 0 | 0 | CWE-754 | dm_table_create in drivers/md/dm-table.c in the Linux kernel through 6.7.4 can attempt to (in alloc_targets) allocate more than INT_MAX bytes, and crash, because of a missing check for struct dm_ioctl.target_count. |  | CVSS:3.1/AV:L/AC:L/PR:L/UI:N/S:U/C:N/I:N/A:H | https://nvd.nist.gov/vuln/detail/CVE-2023-52429 | https://emea.finitestate.io/projects/5518255806845340306/versions/8350195272324183931/findings?findingId=261689364027434150 | [Requirements] Use a language that does not allow this weakness to occur or provides constructs that make this weakness easier to avoid. Choose languages with features such as exception handling that force the programmer to anticipate unusual conditions that may generate exceptions. Custom exceptions may need to be developed to handle unusual business-logic conditions. Be careful not to pass sensitive exceptions back to the user (CWE-209, CWE-248). ¦ [Implementation] Check the results of all functions that return a value and verify that the value is expected. ¦ [Implementation] If using exception handling, catch and throw specific exceptions instead of overly-general exceptions (CWE-396, CWE-397). Catch and handle exceptions as locally as possible so that exceptions do not propagate too far up the call stack (CWE-705). Avoid unchecked or uncaught exceptions where feasible (CWE-248). ¦ [Implementation] Ensure that error messages only contain minimal details that are useful to the intended audience and no one else. The messages need to strike the balance between being too cryptic (which can confuse users) or being too detailed (which may reveal more than intended). The messages should not reveal the methods that were used to determine the error. Attackers can use detailed information to refine or optimize their original attack, thereby increasing their chances of success. If errors must be captured in some detail, record them in log messages, but consider what could occur if the log messages can be viewed by attackers. Highly sensitive information such as passwords should never be saved to log files. Avoid inconsistent messaging that might accidentally tip off an attacker about internal state, such as whether a user account exists or not. Exposing additional information to a potential attacker in the context of an exceptional condition can help the attacker determine what attack vectors are most likely to succeed beyond DoS. ¦ [Implementation] Assume all input is malicious. Use an "accept known good" input validation strategy, i.e., use a list of acceptable inputs that strictly conform to specifications. Reject any input that does not strictly conform to specifications, or transform it into something that does. When performing input validation, consider all potentially relevant properties, including length, type of input, the full range of acceptable values, missing or extra inputs, syntax, consistency across related fields, and conformance to business rules. As an example of business rule logic, "boat" may be syntactically valid because it only contains alphanumeric characters, but it is not valid if the input is only expected to contain colors such as "red" or "blue." Do not rely exclusively on looking for malicious or malformed inputs. This is likely to miss at least one undesirable input, especially if the code's environment changes. This can give attackers enough room to bypass the intended validation. However, denylists can be useful for detecting potential attacks or determining which inputs are so malformed that they should be rejected outright. ¦ [Architecture and Design] If the program must fail, ensure that it fails gracefully (fails closed). There may be a temptation to simply let the program fail poorly in cases such as low memory conditions, but an attacker may be able to assert control before the software has fully exited. Alternately, an uncontrolled failure could cause cascading problems with other downstream components; for example, the program could send a signal to a downstream process so the process immediately knows that a problem has occurred and has a better chance of recovery. ¦ [Architecture and Design] Use system limits, which should help to prevent resource exhaustion. However, the product should still handle low resource conditions since they may still occur.
CVE-2022-49313 | medium | drivers/usb/host/oxu210hp-hcd.c | del_timer_sync; mod_timer; ofspin_lock_irq; oxu_bus_suspend; oxu_watchdog; position; spin_lock_irq; timer_action; usedel_timer_sync | USB | 5.5 |  | IOT Goat SAST | 1 |  |  | Linux | 4.9.152 |  | INCONCLUSIVE | 2025-07-02T12:12:44Z | 0 | 0 | CWE-667 | In the Linux kernel, the following vulnerability has been resolved:drivers: usb: host: Fix deadlock in oxu_bus_suspend()There is a deadlock in oxu_bus_suspend(), which is shown below: (Thread 1) ¦ (Thread 2) ¦ timer_action()oxu_bus_suspend() ¦ mod_timer() spin_lock_irq() //(1) ¦ (wait a time) ... ¦ oxu_watchdog() del_timer_sync() ¦ spin_lock_irq() //(2) (wait timer to stop) ¦ ...We hold oxu->lock in position (1) of thread 1, and usedel_timer_sync() to wait timer to stop, but timer handleralso need oxu->lock in position (2) of thread 2. As a result,oxu_bus_suspend() will block forever.This patch extracts del_timer_sync() from the protection ofspin_lock_irq(), which could let timer handler to obtainthe needed lock. |  | CVSS:3.1/AV:L/AC:L/PR:L/UI:N/S:U/C:N/I:N/A:H | https://nvd.nist.gov/vuln/detail/CVE-2022-49313 | https://emea.finitestate.io/projects/5518255806845340306/versions/8350195272324183931/findings?findingId=265358451045667140 | [Implementation] Use industry standard APIs to implement locking mechanism.
CVE-2024-50244 | medium | fs/ntfs3/frecord.c | ni_clear | Filesystem | 5.5 |  | IOT Goat SAST | 1 |  |  | Linux | 4.9.152 |  | INCONCLUSIVE | 2025-07-02T12:12:44Z | 0 | 0 | CWE--1 | In the Linux kernel, the following vulnerability has been resolved:fs/ntfs3: Additional check in ni_clear()Checking of NTFS_FLAGS_LOG_REPLAYING added to prevent access touninitialized bitmap during replay process. |  | CVSS:3.1/AV:L/AC:L/PR:L/UI:N/S:U/C:N/I:N/A:H | https://nvd.nist.gov/vuln/detail/CVE-2024-50244 | https://emea.finitestate.io/projects/5518255806845340306/versions/8350195272324183931/findings?findingId=266396527985484280 | [Implementation] Initialize all variables before use. Enable compiler warnings for uninitialized variables. Use static analysis tools to detect uninitialized reads. Applies to: uninitialized memory/variable.
CVE-2023-45862 | medium | drivers/usb/storage/ene_ub6250.c |  | USB Driver | 5.5 |  | IOT Goat SAST | 1 |  |  | Linux | 4.9.152 |  | UNREACHABLE | 2025-07-02T12:12:44Z | 0 | 0 | CWE-770 | An issue was discovered in drivers/usb/storage/ene_ub6250.c for the ENE UB6250 reader driver in the Linux kernel before 6.2.5. An object could potentially extend beyond the end of an allocation. |  | CVSS:3.1/AV:L/AC:L/PR:L/UI:N/S:U/C:N/I:N/A:H | https://nvd.nist.gov/vuln/detail/CVE-2023-45862 | https://emea.finitestate.io/projects/5518255806845340306/versions/8350195272324183931/findings?findingId=270008879111332111 | [Requirements] Clearly specify the minimum and maximum expectations for capabilities, and dictate which behaviors are acceptable when resource allocation reaches limits. ¦ [Architecture and Design] Limit the amount of resources that are accessible to unprivileged users. Set per-user limits for resources. Allow the system administrator to define these limits. Be careful to avoid CWE-410. ¦ [Architecture and Design] Design throttling mechanisms into the system architecture. The best protection is to limit the amount of resources that an unauthorized user can cause to be expended. A strong authentication and access control model will help prevent such attacks from occurring in the first place, and it will help the administrator to identify who is committing the abuse. The login application should be protected against DoS attacks as much as possible. Limiting the database access, perhaps by caching result sets, can help minimize the resources expended. To further limit the potential for a DoS attack, consider tracking the rate of requests received from users and blocking requests that exceed a defined rate threshold. ¦ [Implementation] Assume all input is malicious. Use an "accept known good" input validation strategy, i.e., use a list of acceptable inputs that strictly conform to specifications. Reject any input that does not strictly conform to specifications, or transform it into something that does. When performing input validation, consider all potentially relevant properties, including length, type of input, the full range of acceptable values, missing or extra inputs, syntax, consistency across related fields, and conformance to business rules. As an example of business rule logic, "boat" may be syntactically valid because it only contains alphanumeric characters, but it is not valid if the input is only expected to contain colors such as "red" or "blue." Do not rely exclusively on looking for malicious or malformed inputs. This is likely to miss at least one undesirable input, especially if the code's environment changes. This can give attackers enough room to bypass the intended validation. However, denylists can be useful for detecting potential attacks or determining which inputs are so malformed that they should be rejected outright. ¦ [Architecture and Design] For any security checks that are performed on the client side, ensure that these checks are duplicated on the server side, in order to avoid CWE-602. Attackers can bypass the client-side checks by modifying values after the checks have been performed, or by changing the client to remove the client-side checks entirely. Then, these modified values would be submitted to the server. ¦ [Architecture and Design] Mitigation of resource exhaustion attacks requires that the target system either: recognizes the attack and denies that user further access for a given amount of time, typically by using increasing time delays uniformly throttles all requests in order to make it more difficult to consume resources more quickly than they can again be freed. The first of these solutions is an issue in itself though, since it may allow attackers to prevent the use of the system by a particular valid user. If the attacker impersonates the valid user, they may be able to prevent the user from accessing the server in question. The second solution can be difficult to effectively institute -- and even when properly done, it does not provide a full solution. It simply requires more resources on the part of the attacker. ¦ [Architecture and Design] Ensure that protocols have specific limits of scale placed on them. ¦ [Architecture and Design] If the program must fail, ensure that it fails gracefully (fails closed). There may be a temptation to simply let the program fail poorly in cases such as low memory conditions, but an attacker may be able to assert control before the software has fully exited. Alternately, an uncontrolled failure could cause cascading problems with other downstream components; for example, the program could send a signal to a downstream process so the process immediately knows that a problem has occurred and has a better chance of recovery. Ensure that all failures in resource allocation place the system into a safe posture. ¦ [Operation] Use quotas or other resource-limiting settings provided by the operating system or environment. For example, when managing system resources in POSIX, setrlimit() can be used to set limits for certain types of resources, and getrlimit() can determine how many resources are available. However, these functions are not available on all operating systems. When the current levels get close to the maximum that is defined for the application (see CWE-770), then limit the allocation of further resources to privileged users; alternately, begin releasing resources for less-privileged users. While this mitigation may protect the system from attack, it will not necessarily stop attackers from adversely impacting other users. Ensure that the application performs the appropriate error checks and error handling in case resources become unavailable (CWE-703).
CVE-2021-47445 | medium | drivers/gpu/drm/msm/edp/edp_ctrl.c |  | GPU / DRM | 5.5 |  | IOT Goat SAST | 1 |  |  | Linux | 4.9.152 |  | INCONCLUSIVE | 2025-07-02T12:12:44Z | 0 | 0 | CWE-476 | In the Linux kernel, the following vulnerability has been resolved:drm/msm: Fix null pointer dereference on pointer edpThe initialization of pointer dev dereferences pointer edp beforeedp is null checked, so there is a potential null pointer deferenceissue. Fix this by only dereferencing edp after edp has been nullchecked.Addresses-Coverity: ("Dereference before null check") |  | CVSS:3.1/AV:L/AC:L/PR:L/UI:N/S:U/C:N/I:N/A:H | https://nvd.nist.gov/vuln/detail/CVE-2021-47445 | https://emea.finitestate.io/projects/5518255806845340306/versions/8350195272324183931/findings?findingId=273669852769895558 | [Implementation] For any pointers that could have been modified or provided from a function that can return NULL, check the pointer for NULL before use. When working with a multithreaded or otherwise asynchronous environment, ensure that proper locking APIs are used to lock before the check, and unlock when it has finished [REF-1484]. ¦ [Requirements] Select a programming language that is not susceptible to these issues. ¦ [Implementation] Check the results of all functions that return a value and verify that the value is non-null before acting upon it. ¦ [Architecture and Design] Identify all variables and data stores that receive information from external sources, and apply input validation to make sure that they are only initialized to expected values. ¦ [Implementation] Explicitly initialize all variables and other data stores, either during declaration or just before the first usage.
CVE-2024-56767 | medium | drivers/dma/at_xdmac.c |  | Kernel Driver | 5.5 |  | IOT Goat SAST | 1 |  |  | Linux | 4.9.152 |  | INCONCLUSIVE | 2025-07-02T12:12:44Z | 0 | 0 | CWE-476 | In the Linux kernel, the following vulnerability has been resolved:dmaengine: at_xdmac: avoid null_prt_deref in at_xdmac_prep_dma_memsetThe at_xdmac_memset_create_desc may return NULL, which will lead to anull pointer dereference. For example, the len input is error, or theatchan->free_descs_list is empty and memory is exhausted. Therefore, addcheck to avoid this. |  | CVSS:3.1/AV:L/AC:L/PR:L/UI:N/S:U/C:N/I:N/A:H | https://nvd.nist.gov/vuln/detail/CVE-2024-56767 | https://emea.finitestate.io/projects/5518255806845340306/versions/8350195272324183931/findings?findingId=279953019834268301 | [Implementation] For any pointers that could have been modified or provided from a function that can return NULL, check the pointer for NULL before use. When working with a multithreaded or otherwise asynchronous environment, ensure that proper locking APIs are used to lock before the check, and unlock when it has finished [REF-1484]. ¦ [Requirements] Select a programming language that is not susceptible to these issues. ¦ [Implementation] Check the results of all functions that return a value and verify that the value is non-null before acting upon it. ¦ [Architecture and Design] Identify all variables and data stores that receive information from external sources, and apply input validation to make sure that they are only initialized to expected values. ¦ [Implementation] Explicitly initialize all variables and other data stores, either during declaration or just before the first usage.
CVE-2024-57922 | medium | drivers/gpu/drm/amd/display/dc/dml/dml_inline_defs.h | dcn_bw_ceil2; dcn_bw_floor2 | GPU / DRM | 5.5 |  | IOT Goat SAST | 1 |  |  | Linux | 4.9.152 |  | INCONCLUSIVE | 2025-07-02T12:12:44Z | 0 | 0 | CWE-369 | In the Linux kernel, the following vulnerability has been resolved:drm/amd/display: Add check for granularity in dml ceil/floor helpers[Why]Wrapper functions for dcn_bw_ceil2() and dcn_bw_floor2()should check for granularity is non zero to avoid assert anddivide-by-zero error in dcn_bw_ functions.[How]Add check for granularity 0.(cherry picked from commit f6e09701c3eb2ccb8cb0518e0b67f1c69742a4ec) |  | CVSS:3.1/AV:L/AC:L/PR:L/UI:N/S:U/C:N/I:N/A:H | https://nvd.nist.gov/vuln/detail/CVE-2024-57922 | https://emea.finitestate.io/projects/5518255806845340306/versions/8350195272324183931/findings?findingId=280298715692467383 | [via CWE-682: Incorrect Calculation] [Implementation] Understand your programming language's underlying representation and how it interacts with numeric calculation. Pay close attention to byte size discrepancies, precision, signed/unsigned distinctions, truncation, conversion and casting between types, "not-a-number" calculations, and how your language handles numbers that are too large or too small for its underlying representation. ¦ [Implementation] Perform input validation on any numeric input by ensuring that it is within the expected range. Enforce that the input meets both the minimum and maximum requirements for the expected range. ¦ [Implementation] Use the appropriate type for the desired action. For example, in C/C++, only use unsigned types for values that could never be negative, such as height, width, or other numbers related to quantity. ¦ [Architecture and Design] Use languages, libraries, or frameworks that make it easier to handle numbers without unexpected consequences. Examples include safe integer handling packages such as SafeInt (C++) or IntegerLib (C or C++). ¦ [Architecture and Design] Use languages, libraries, or frameworks that make it easier to handle numbers without unexpected consequences. Examples include safe integer handling packages such as SafeInt (C++) or IntegerLib (C or C++). ¦ [Implementation] Examine compiler warnings closely and eliminate problems with potential security implications, such as signed / unsigned mismatch in memory operations, or use of uninitialized variables. Even if the weakness is rarely exploitable, a single failure may lead to the compromise of the entire system. ¦ [Testing] Use automated static analysis tools that target this type of weakness. Many modern techniques use data flow analysis to minimize the number of false positives. This is not a perfect solution, since 100% accuracy and coverage are not feasible. ¦ [Testing] Use dynamic tools and techniques that interact with the product using large test suites with many diverse inputs, such as fuzz testing (fuzzing), robustness testing, and fault injection. The product's operation may slow down, but it should not become unstable, crash, or generate incorrect results.
CVE-2024-42071 | medium | drivers/net/ethernet/pensando/ionic/ionic_dev.h; drivers/net/ethernet/pensando/ionic/ionic_lif.c; drivers/net/ethernet/pensando/ionic/ionic_txrx.c | callsnapi_skb_cache_put; in_softirq; ionic_tx_clean; napi_consume_skb; smp_processor_id | Ethernet Driver | 5.5 |  | IOT Goat SAST | 1 |  |  | Linux | 4.9.152 |  | INCONCLUSIVE | 2025-07-02T12:12:44Z | 0 | 0 | CWE-834 | In the Linux kernel, the following vulnerability has been resolved:ionic: use dev_consume_skb_any outside of napiIf we're not in a NAPI softirq context, we need to be carefulabout how we call napi_consume_skb(), specifically we need tocall it with budget==0 to signal to it that we're not in asafe context.This was found while running some configuration stress testingof traffic and a change queue config loop running, and thiscurious note popped out:[ 4371.402645] BUG: using smp_processor_id() in preemptible [00000000] code: ethtool/20545[ 4371.402897] caller is napi_skb_cache_put+0x16/0x80[ 4371.403120] CPU: 25 PID: 20545 Comm: ethtool Kdump: loaded Tainted: G OE 6.10.0-rc3-netnext+ #8[ 4371.403302] Hardware name: HPE ProLiant DL360 Gen10/ProLiant DL360 Gen10, BIOS U32 01/23/2021[ 4371.403460] Call Trace:[ 4371.403613] <TASK>[ 4371.403758] dump_stack_lvl+0x4f/0x70[ 4371.403904] check_preemption_disabled+0xc1/0xe0[ 4371.404051] napi_skb_cache_put+0x16/0x80[ 4371.404199] ionic_tx_clean+0x18a/0x240 [ionic][ 4371.404354] ionic_tx_cq_service+0xc4/0x200 [ionic][ 4371.404505] ionic_tx_flush+0x15/0x70 [ionic][ 4371.404653] ? ionic_lif_qcq_deinit.isra.23+0x5b/0x70 [ionic][ 4371.404805] ionic_txrx_deinit+0x71/0x190 [ionic][ 4371.404956] ionic_reconfigure_queues+0x5f5/0xff0 [ionic][ 4371.405111] ionic_set_ringparam+0x2e8/0x3e0 [ionic][ 4371.405265] ethnl_set_rings+0x1f1/0x300[ 4371.405418] ethnl_default_set_doit+0xbb/0x160[ 4371.405571] genl_family_rcv_msg_doit+0xff/0x130 [...]I found that ionic_tx_clean() calls napi_consume_skb() which callsnapi_skb_cache_put(), but before that last call is the note /* Zero budget indicate non-NAPI context called us, like netpoll */and DEBUG_NET_WARN_ON_ONCE(!in_softirq());Those are pretty big hints that we're doing it wrong. We can pass acontext hint down through the calls to let ionic_tx_clean() know whatwe're doing so it can call napi_consume_skb() correctly. |  | CVSS:3.1/AV:L/AC:L/PR:L/UI:N/S:U/C:N/I:N/A:H | https://nvd.nist.gov/vuln/detail/CVE-2024-42071 | https://emea.finitestate.io/projects/5518255806845340306/versions/8350195272324183931/findings?findingId=288710348582971372 | [Implementation] Add upper bounds or iteration limits to all loops processing external data. Implement timeouts for long-running operations to prevent resource exhaustion.
CVE-2022-48703 | medium | drivers/thermal/intel/int340x_thermal/int3400_thermal.c | ZERO_OR_NULL_PTR; data_vault_read | Kernel Driver | 5.5 |  | IOT Goat SAST | 1 |  |  | Linux | 4.9.152 |  | INCONCLUSIVE | 2025-07-02T12:12:44Z | 0 | 0 | CWE-476 | In the Linux kernel, the following vulnerability has been resolved:thermal/int340x_thermal: handle data_vault when the value is ZERO_SIZE_PTRIn some case, the GDDV returns a package with a buffer which haszero length. It causes that kmemdup() returns ZERO_SIZE_PTR (0x10).Then the data_vault_read() got NULL point dereference problem whenaccessing the 0x10 value in data_vault.[ 71.024560] BUG: kernel NULL pointer dereference, address:0000000000000010This patch uses ZERO_OR_NULL_PTR() for checking ZERO_SIZE_PTR orNULL value in data_vault. |  | CVSS:3.1/AV:L/AC:L/PR:L/UI:N/S:U/C:N/I:N/A:H | https://nvd.nist.gov/vuln/detail/CVE-2022-48703 | https://emea.finitestate.io/projects/5518255806845340306/versions/8350195272324183931/findings?findingId=317232484106052595 | [Implementation] For any pointers that could have been modified or provided from a function that can return NULL, check the pointer for NULL before use. When working with a multithreaded or otherwise asynchronous environment, ensure that proper locking APIs are used to lock before the check, and unlock when it has finished [REF-1484]. ¦ [Requirements] Select a programming language that is not susceptible to these issues. ¦ [Implementation] Check the results of all functions that return a value and verify that the value is non-null before acting upon it. ¦ [Architecture and Design] Identify all variables and data stores that receive information from external sources, and apply input validation to make sure that they are only initialized to expected values. ¦ [Implementation] Explicitly initialize all variables and other data stores, either during declaration or just before the first usage.
CVE-2020-36691 | medium | lib/nlattr.c |  | Kernel Lib | 5.5 |  | IOT Goat SAST | 1 |  |  | Linux | 4.9.152 |  | UNREACHABLE | 2025-07-02T12:12:44Z | 0 | 0 | CWE-674 | An issue was discovered in the Linux kernel before 5.8. lib/nlattr.c allows attackers to cause a denial of service (unbounded recursion) via a nested Netlink policy with a back reference. |  | CVSS:3.1/AV:L/AC:L/PR:L/UI:N/S:U/C:N/I:N/A:H | https://nvd.nist.gov/vuln/detail/CVE-2020-36691 | https://emea.finitestate.io/projects/5518255806845340306/versions/8350195272324183931/findings?findingId=319287314441672198 | [Implementation] Ensure an end condition will be reached under all logic conditions. The end condition may include testing against the depth of recursion and exiting with an error if the recursion goes too deep. The complexity of the end condition contributes to the effectiveness of this action. ¦ [Implementation] Increase the stack size.
CVE-2022-49707 | medium | fs/ext4/resize.c | ext4_resize_begin; ext4_resize_fs; reserve_backup_gdb | Filesystem | 5.5 |  | IOT Goat SAST | 1 |  |  | Linux | 4.9.152 |  | INCONCLUSIVE | 2025-07-02T12:12:44Z | 0 | 0 | CWE-476 | In the Linux kernel, the following vulnerability has been resolved:ext4: add reserved GDT blocks checkWe capture a NULL pointer issue when resizing a corrupt ext4 image whichis freshly clear resize_inode feature (not run e2fsck). It could besimply reproduced by following steps. The problem is because of theresize_inode feature was cleared, and it will convert the filesystem tometa_bg mode in ext4_resize_fs(), but the es->s_reserved_gdt_blocks wasnot reduced to zero, so could we mistakenly call reserve_backup_gdb()and passing an uninitialized resize_inode to it when adding new groupdescriptors. mkfs.ext4 /dev/sda 3G tune2fs -O ^resize_inode /dev/sda #forget to run requested e2fsck mount /dev/sda /mnt resize2fs /dev/sda 8G ======== BUG: kernel NULL pointer dereference, address: 0000000000000028 CPU: 19 PID: 3243 Comm: resize2fs Not tainted 5.18.0-rc7-00001-gfde086c5ebfd #748 ... RIP: 0010:ext4_flex_group_add+0xe08/0x2570 ... Call Trace: <TASK> ext4_resize_fs+0xbec/0x1660 __ext4_ioctl+0x1749/0x24e0 ext4_ioctl+0x12/0x20 __x64_sys_ioctl+0xa6/0x110 do_syscall_64+0x3b/0x90 entry_SYSCALL_64_after_hwframe+0x44/0xae RIP: 0033:0x7f2dd739617b ========The fix is simple, add a check in ext4_resize_begin() to make sure thatthe es->s_reserved_gdt_blocks is zero when the resize_inode feature isdisabled. |  | CVSS:3.1/AV:L/AC:L/PR:L/UI:N/S:U/C:N/I:N/A:H | https://nvd.nist.gov/vuln/detail/CVE-2022-49707 | https://emea.finitestate.io/projects/5518255806845340306/versions/8350195272324183931/findings?findingId=330666955813711440 | [Implementation] For any pointers that could have been modified or provided from a function that can return NULL, check the pointer for NULL before use. When working with a multithreaded or otherwise asynchronous environment, ensure that proper locking APIs are used to lock before the check, and unlock when it has finished [REF-1484]. ¦ [Requirements] Select a programming language that is not susceptible to these issues. ¦ [Implementation] Check the results of all functions that return a value and verify that the value is non-null before acting upon it. ¦ [Architecture and Design] Identify all variables and data stores that receive information from external sources, and apply input validation to make sure that they are only initialized to expected values. ¦ [Implementation] Explicitly initialize all variables and other data stores, either during declaration or just before the first usage.
CVE-2020-36312 | medium | virt/kvm/kvm_main.c |  | Virtualization / KVM | 5.5 |  | IOT Goat SAST | 1 |  |  | Linux | 4.9.152 |  | UNREACHABLE | 2025-07-02T12:12:44Z | 0 | 0 | CWE-401 | An issue was discovered in the Linux kernel before 5.8.10. virt/kvm/kvm_main.c has a kvm_io_bus_unregister_dev memory leak upon a kmalloc failure, aka CID-f65886606c2d. | AV:L/AC:L/Au:N/C:N/I:N/A:P | CVSS:3.1/AV:L/AC:L/PR:L/UI:N/S:U/C:N/I:N/A:H | https://nvd.nist.gov/vuln/detail/CVE-2020-36312 | https://emea.finitestate.io/projects/5518255806845340306/versions/8350195272324183931/findings?findingId=333258716973738495 | [Implementation] Choose a language or tool that provides automatic memory management, or makes manual memory management less error-prone. For example, glibc in Linux provides protection against free of invalid pointers. When using Xcode to target OS X or iOS, enable automatic reference counting (ARC) [REF-391]. To help correctly and consistently manage memory when programming in C++, consider using a smart pointer class such as std::auto_ptr (defined by ISO/IEC ISO/IEC 14882:2003), std::shared_ptr and std::unique_ptr (specified by an upcoming revision of the C++ standard, informally referred to as C++ 1x), or equivalent solutions such as Boost. ¦ [Architecture and Design] Use an abstraction library to abstract away risky APIs. Not a complete solution. ¦ [Architecture and Design] The Boehm-Demers-Weiser Garbage Collector or valgrind can be used to detect leaks in code.
CVE-2022-0433 | medium | kernel/bpf/bloom_filter.c |  | BPF / eBPF | 5.5 |  | IOT Goat SAST | 1 |  |  | Linux | 4.9.152 |  | INCONCLUSIVE | 2025-07-02T12:12:44Z | 0 | 0 | CWE-908 | A NULL pointer dereference flaw was found in the Linux kernel's BPF subsystem in the way a user triggers the map_get_next_key function of the BPF bloom filter. This flaw allows a local user to crash the system. This flaw affects Linux kernel versions prior to 5.17-rc1. | AV:L/AC:L/Au:N/C:N/I:N/A:C | CVSS:3.1/AV:L/AC:L/PR:L/UI:N/S:U/C:N/I:N/A:H | https://nvd.nist.gov/vuln/detail/CVE-2022-0433 | https://emea.finitestate.io/projects/5518255806845340306/versions/8350195272324183931/findings?findingId=352334624130412863 | [Implementation] Explicitly initialize the resource before use. If this is performed through an API function or standard procedure, follow all required steps. ¦ [Implementation] Pay close attention to complex conditionals that affect initialization, since some branches might not perform the initialization. ¦ [Implementation] Avoid race conditions (CWE-362) during initialization routines. ¦ [Build and Compilation] Run or compile the product with settings that generate warnings about uninitialized variables or data.
CVE-2019-15922 | medium | drivers/block/paride/pf.c |  | Block Driver | 5.5 |  | IOT Goat SAST | 1 |  |  | Linux | 4.9.152 |  | UNREACHABLE | 2025-07-02T12:12:44Z | 1 | 0 | CWE-476 | An issue was discovered in the Linux kernel before 5.0.9. There is a NULL pointer dereference for a pf data structure if alloc_disk fails in drivers/block/paride/pf.c. | AV:L/AC:L/Au:N/C:N/I:N/A:C | CVSS:3.0/AV:L/AC:L/PR:L/UI:N/S:U/C:N/I:N/A:H | https://nvd.nist.gov/vuln/detail/CVE-2019-15922 | https://emea.finitestate.io/projects/5518255806845340306/versions/8350195272324183931/findings?findingId=354888794676977653 | [Implementation] For any pointers that could have been modified or provided from a function that can return NULL, check the pointer for NULL before use. When working with a multithreaded or otherwise asynchronous environment, ensure that proper locking APIs are used to lock before the check, and unlock when it has finished [REF-1484]. ¦ [Requirements] Select a programming language that is not susceptible to these issues. ¦ [Implementation] Check the results of all functions that return a value and verify that the value is non-null before acting upon it. ¦ [Architecture and Design] Identify all variables and data stores that receive information from external sources, and apply input validation to make sure that they are only initialized to expected values. ¦ [Implementation] Explicitly initialize all variables and other data stores, either during declaration or just before the first usage.
CVE-2024-0340 | medium | drivers/vhost/vhost.c; vhost/vhost.c | vhost_new_msg | Kernel Driver | 5.5 |  | IOT Goat SAST | 1 |  |  | Linux | 4.9.152 |  | INCONCLUSIVE | 2025-07-02T12:12:44Z | 0 | 0 | CWE-200 | A vulnerability was found in vhost_new_msg in drivers/vhost/vhost.c in the Linux kernel, which does not properly initialize memory in messages passed between virtual guests and the host operating system in the vhost/vhost.c:vhost_new_msg() function. This issue can allow local privileged users to read some kernel memory contents when reading from the /dev/vhost-net device file. |  | CVSS:3.1/AV:L/AC:L/PR:H/UI:N/S:U/C:H/I:N/A:N | https://nvd.nist.gov/vuln/detail/CVE-2024-0340 | https://emea.finitestate.io/projects/5518255806845340306/versions/8350195272324183931/findings?findingId=363002154166575029 | [Architecture and Design] Compartmentalize the system to have "safe" areas where trust boundaries can be unambiguously drawn. Do not allow sensitive data to go outside of the trust boundary and always be careful when interfacing with a compartment outside of the safe area. Ensure that appropriate compartmentalization is built into the system design, and the compartmentalization allows for and reinforces privilege separation functionality. Architects and designers should rely on the principle of least privilege to decide the appropriate time to use privileges and the time to drop privileges.
CVE-2019-19338 | medium | arch/x86/kvm/x86.c |  | Architecture / x86 | 5.5 |  | IOT Goat SAST | 1 |  |  | Linux | 4.9.152 |  | INCONCLUSIVE | 2025-07-02T12:12:44Z | 0 | 0 | CWE-203 | A flaw was found in the fix for CVE-2019-11135, in the Linux upstream kernel versions before 5.5 where, the way Intel CPUs handle speculative execution of instructions when a TSX Asynchronous Abort (TAA) error occurs. When a guest is running on a host CPU affected by the TAA flaw (TAA_NO=0), but is not affected by the MDS issue (MDS_NO=1), the guest was to clear the affected buffers by using a VERW instruction mechanism. But when the MDS_NO=1 bit was exported to the guests, the guests did not use the VERW mechanism to clear the affected buffers. This issue affects guests running on Cascade Lake CPUs and requires that host has 'TSX' enabled. Confidentiality of data is the highest threat associated with this vulnerability. | AV:L/AC:L/Au:N/C:P/I:N/A:N | CVSS:3.1/AV:L/AC:L/PR:L/UI:N/S:U/C:H/I:N/A:N | https://nvd.nist.gov/vuln/detail/CVE-2019-19338 | https://emea.finitestate.io/projects/5518255806845340306/versions/8350195272324183931/findings?findingId=364745669297778054 | [Architecture and Design] Compartmentalize the system to have "safe" areas where trust boundaries can be unambiguously drawn. Do not allow sensitive data to go outside of the trust boundary and always be careful when interfacing with a compartment outside of the safe area. Ensure that appropriate compartmentalization is built into the system design, and the compartmentalization allows for and reinforces privilege separation functionality. Architects and designers should rely on the principle of least privilege to decide the appropriate time to use privileges and the time to drop privileges. ¦ [Implementation] Ensure that error messages only contain minimal details that are useful to the intended audience and no one else. The messages need to strike the balance between being too cryptic (which can confuse users) or being too detailed (which may reveal more than intended). The messages should not reveal the methods that were used to determine the error. Attackers can use detailed information to refine or optimize their original attack, thereby increasing their chances of success. If errors must be captured in some detail, record them in log messages, but consider what could occur if the log messages can be viewed by attackers. Highly sensitive information such as passwords should never be saved to log files. Avoid inconsistent messaging that might accidentally tip off an attacker about internal state, such as whether a user account exists or not.
CVE-2020-36775 | medium | fs/f2fs/compress.c; fs/f2fs/data.c; fs/f2fs/node.c | f2fs_trylock_op; f2fs_write_compressed_pages; f2fs_write_single_data_page | Filesystem | 5.5 |  | IOT Goat SAST | 1 |  |  | Linux | 4.9.152 |  | INCONCLUSIVE | 2025-07-02T12:12:44Z | 0 | 0 | CWE-667 | In the Linux kernel, the following vulnerability has been resolved:f2fs: fix to avoid potential deadlockUsing f2fs_trylock_op() in f2fs_write_compressed_pages() to avoid potentialdeadlock like we did in f2fs_write_single_data_page(). |  | CVSS:3.1/AV:L/AC:L/PR:L/UI:N/S:U/C:N/I:N/A:H | https://nvd.nist.gov/vuln/detail/CVE-2020-36775 | https://emea.finitestate.io/projects/5518255806845340306/versions/8350195272324183931/findings?findingId=372582366476741633 | [Implementation] Use industry standard APIs to implement locking mechanism.
CVE-2024-50237 | medium | net/mac80211/cfg.c |  | WiFi | 5.5 |  | IOT Goat SAST | 1 |  |  | Linux | 4.9.152 |  | INCONCLUSIVE | 2025-07-02T12:12:44Z | 0 | 0 | CWE-908 | In the Linux kernel, the following vulnerability has been resolved:wifi: mac80211: do not pass a stopped vif to the driver in .get_txpowerAvoid potentially crashing in the driver because of uninitialized private data |  | CVSS:3.1/AV:L/AC:L/PR:L/UI:N/S:U/C:N/I:N/A:H | https://nvd.nist.gov/vuln/detail/CVE-2024-50237 | https://emea.finitestate.io/projects/5518255806845340306/versions/8350195272324183931/findings?findingId=377817760821091078 | [Implementation] Explicitly initialize the resource before use. If this is performed through an API function or standard procedure, follow all required steps. ¦ [Implementation] Pay close attention to complex conditionals that affect initialization, since some branches might not perform the initialization. ¦ [Implementation] Avoid race conditions (CWE-362) during initialization routines. ¦ [Build and Compilation] Run or compile the product with settings that generate warnings about uninitialized variables or data.
CVE-2021-47181 | medium | drivers/usb/musb/tusb6010.c | platform_get_resource | USB | 5.5 |  | IOT Goat SAST | 1 |  |  | Linux | 4.9.152 |  | INCONCLUSIVE | 2025-07-02T12:12:44Z | 0 | 0 | CWE-476 | In the Linux kernel, the following vulnerability has been resolved:usb: musb: tusb6010: check return value after calling platform_get_resource()It will cause null-ptr-deref if platform_get_resource() returns NULL,we need check the return value. |  | CVSS:3.1/AV:L/AC:L/PR:L/UI:N/S:U/C:N/I:N/A:H | https://nvd.nist.gov/vuln/detail/CVE-2021-47181 | https://emea.finitestate.io/projects/5518255806845340306/versions/8350195272324183931/findings?findingId=391935630380383730 | [Implementation] For any pointers that could have been modified or provided from a function that can return NULL, check the pointer for NULL before use. When working with a multithreaded or otherwise asynchronous environment, ensure that proper locking APIs are used to lock before the check, and unlock when it has finished [REF-1484]. ¦ [Requirements] Select a programming language that is not susceptible to these issues. ¦ [Implementation] Check the results of all functions that return a value and verify that the value is non-null before acting upon it. ¦ [Architecture and Design] Identify all variables and data stores that receive information from external sources, and apply input validation to make sure that they are only initialized to expected values. ¦ [Implementation] Explicitly initialize all variables and other data stores, either during declaration or just before the first usage.
CVE-2017-14991 | medium | drivers/scsi/sg.c |  | SCSI Driver | 5.5 |  | IOT Goat SAST | 1 |  |  | Linux | 4.9.152 |  | UNREACHABLE | 2025-07-02T12:12:44Z | 0 | 0 | CWE-200 | The sg_ioctl function in drivers/scsi/sg.c in the Linux kernel before 4.13.4 allows local users to obtain sensitive information from uninitialized kernel heap-memory locations via an SG_GET_REQUEST_TABLE ioctl call for /dev/sg0. | AV:L/AC:L/Au:N/C:P/I:N/A:N | CVSS:3.0/AV:L/AC:L/PR:L/UI:N/S:U/C:H/I:N/A:N | https://nvd.nist.gov/vuln/detail/CVE-2017-14991 | https://emea.finitestate.io/projects/5518255806845340306/versions/8350195272324183931/findings?findingId=396973204841211108 | [Architecture and Design] Compartmentalize the system to have "safe" areas where trust boundaries can be unambiguously drawn. Do not allow sensitive data to go outside of the trust boundary and always be careful when interfacing with a compartment outside of the safe area. Ensure that appropriate compartmentalization is built into the system design, and the compartmentalization allows for and reinforces privilege separation functionality. Architects and designers should rely on the principle of least privilege to decide the appropriate time to use privileges and the time to drop privileges.
CVE-2022-49354 | medium | drivers/ata/pata_octeon_cf.c | octeon_cf_probeof_find_device_by_node; put_device | Kernel Driver | 5.5 |  | IOT Goat SAST | 1 |  |  | Linux | 4.9.152 |  | INCONCLUSIVE | 2025-07-02T12:12:44Z | 0 | 0 | CWE-0 | In the Linux kernel, the following vulnerability has been resolved:ata: pata_octeon_cf: Fix refcount leak in octeon_cf_probeof_find_device_by_node() takes reference, we should use put_device()to release it when not need anymore.Add missing put_device() to avoid refcount leak. |  | CVSS:3.1/AV:L/AC:L/PR:L/UI:N/S:U/C:N/I:N/A:H | https://nvd.nist.gov/vuln/detail/CVE-2022-49354 | https://emea.finitestate.io/projects/5518255806845340306/versions/8350195272324183931/findings?findingId=424247847485495245 | [Implementation] Apply the vendor-provided kernel patch to the affected component. Update the Linux kernel to a version containing the fix. If patching is not immediately possible, evaluate whether the affected subsystem can be disabled or access-restricted as a temporary mitigation.
CVE-2024-27037 | medium | drivers/clk/zynq/clkc.c | zynq_clk_setup | Kernel Driver | 5.5 |  | IOT Goat SAST | 1 |  |  | Linux | 4.9.152 |  | INCONCLUSIVE | 2025-07-02T12:12:44Z | 0 | 0 | CWE-476 | In the Linux kernel, the following vulnerability has been resolved:clk: zynq: Prevent null pointer dereference caused by kmalloc failureThe kmalloc() in zynq_clk_setup() will return null if thephysical memory has run out. As a result, if we use snprintf()to write data to the null address, the null pointer dereferencebug will happen.This patch uses a stack variable to replace the kmalloc(). |  | CVSS:3.1/AV:L/AC:L/PR:L/UI:N/S:U/C:N/I:N/A:H | https://nvd.nist.gov/vuln/detail/CVE-2024-27037 | https://emea.finitestate.io/projects/5518255806845340306/versions/8350195272324183931/findings?findingId=425574133159653298 | [Implementation] For any pointers that could have been modified or provided from a function that can return NULL, check the pointer for NULL before use. When working with a multithreaded or otherwise asynchronous environment, ensure that proper locking APIs are used to lock before the check, and unlock when it has finished [REF-1484]. ¦ [Requirements] Select a programming language that is not susceptible to these issues. ¦ [Implementation] Check the results of all functions that return a value and verify that the value is non-null before acting upon it. ¦ [Architecture and Design] Identify all variables and data stores that receive information from external sources, and apply input validation to make sure that they are only initialized to expected values. ¦ [Implementation] Explicitly initialize all variables and other data stores, either during declaration or just before the first usage.
CVE-2018-20511 | medium | drivers/net/appletalk/ipddp.c |  | Network Driver | 5.5 |  | IOT Goat SAST | 1 |  |  | Linux | 4.9.152 |  | UNREACHABLE | 2025-07-02T12:12:44Z | 0 | 0 | CWE-200 | An issue was discovered in the Linux kernel before 4.18.11. The ipddp_ioctl function in drivers/net/appletalk/ipddp.c allows local users to obtain sensitive kernel address information by leveraging CAP_NET_ADMIN to read the ipddp_route dev and next fields via an SIOCFINDIPDDPRT ioctl call. | AV:L/AC:L/Au:N/C:P/I:N/A:N | CVSS:3.0/AV:L/AC:L/PR:L/UI:N/S:U/C:H/I:N/A:N | https://nvd.nist.gov/vuln/detail/CVE-2018-20511 | https://emea.finitestate.io/projects/5518255806845340306/versions/8350195272324183931/findings?findingId=436766297442109127 | [Architecture and Design] Compartmentalize the system to have "safe" areas where trust boundaries can be unambiguously drawn. Do not allow sensitive data to go outside of the trust boundary and always be careful when interfacing with a compartment outside of the safe area. Ensure that appropriate compartmentalization is built into the system design, and the compartmentalization allows for and reinforces privilege separation functionality. Architects and designers should rely on the principle of least privilege to decide the appropriate time to use privileges and the time to drop privileges.
CVE-2021-47335 | medium | mm/slab_common.c; fs/f2fs/recovery.c; fs/f2fs/super.c; fs/super.c; fs/fs_context.c; fs/namespace.c; arch/x86/entry/common.c |  | Memory Management | 5.5 |  | IOT Goat SAST | 1 |  |  | Linux | 4.9.152 |  | INCONCLUSIVE | 2025-07-02T12:12:44Z | 0 | 0 | CWE-416 | In the Linux kernel, the following vulnerability has been resolved:f2fs: fix to avoid racing on fsync_entry_slab by multi filesystem instancesAs syzbot reported, there is an use-after-free issue during f2fs recovery:Use-after-free write at 0xffff88823bc16040 (in kfence-#10): kmem_cache_destroy+0x1f/0x120 mm/slab_common.c:486 f2fs_recover_fsync_data+0x75b0/0x8380 fs/f2fs/recovery.c:869 f2fs_fill_super+0x9393/0xa420 fs/f2fs/super.c:3945 mount_bdev+0x26c/0x3a0 fs/super.c:1367 legacy_get_tree+0xea/0x180 fs/fs_context.c:592 vfs_get_tree+0x86/0x270 fs/super.c:1497 do_new_mount fs/namespace.c:2905 [inline] path_mount+0x196f/0x2be0 fs/namespace.c:3235 do_mount fs/namespace.c:3248 [inline] __do_sys_mount fs/namespace.c:3456 [inline] __se_sys_mount+0x2f9/0x3b0 fs/namespace.c:3433 do_syscall_64+0x3f/0xb0 arch/x86/entry/common.c:47 entry_SYSCALL_64_after_hwframe+0x44/0xaeThe root cause is multi f2fs filesystem instances can race on accessingglobal fsync_entry_slab pointer, result in use-after-free issue of slabcache, fixes to init/destroy this slab cache only once during moduleinit/destroy procedure to avoid this issue. |  | CVSS:3.1/AV:L/AC:L/PR:L/UI:N/S:U/C:N/I:N/A:H | https://nvd.nist.gov/vuln/detail/CVE-2021-47335 | https://emea.finitestate.io/projects/5518255806845340306/versions/8350195272324183931/findings?findingId=441046086534251764 | [Architecture and Design] Choose a language that provides automatic memory management. ¦ [Implementation] When freeing pointers, be sure to set them to NULL once they are freed. However, the utilization of multiple or complex data structures may lower the usefulness of this strategy.
CVE-2024-26668 | medium | net/netfilter/nft_limit.c |  | Networking / Netfilter | 5.5 |  | IOT Goat SAST | 1 |  |  | Linux | 4.9.152 |  | INCONCLUSIVE | 2025-07-02T12:12:44Z | 0 | 0 | CWE-190 | In the Linux kernel, the following vulnerability has been resolved:netfilter: nft_limit: reject configurations that cause integer overflowReject bogus configs where internal token counter wraps around.This only occurs with very very large requests, such as 17gbyte/s.Its better to reject this rather than having incorrect ratelimit. |  | CVSS:3.1/AV:L/AC:L/PR:L/UI:N/S:U/C:N/I:N/A:H | https://nvd.nist.gov/vuln/detail/CVE-2024-26668 | https://emea.finitestate.io/projects/5518255806845340306/versions/8350195272324183931/findings?findingId=445067995028102800 | [Requirements] Ensure that all protocols are strictly defined, such that all out-of-bounds behavior can be identified simply, and require strict conformance to the protocol. ¦ [Requirements] Use a language that does not allow this weakness to occur or provides constructs that make this weakness easier to avoid. If possible, choose a language or compiler that performs automatic bounds checking. ¦ [Architecture and Design] Use a vetted library or framework that does not allow this weakness to occur or provides constructs that make this weakness easier to avoid [REF-1482]. Use libraries or frameworks that make it easier to handle numbers without unexpected consequences. Examples include safe integer handling packages such as SafeInt (C++) or IntegerLib (C or C++). [REF-106] ¦ [Implementation] Perform input validation on any numeric input by ensuring that it is within the expected range. Enforce that the input meets both the minimum and maximum requirements for the expected range. Use unsigned integers where possible. This makes it easier to perform validation for integer overflows. When signed integers are required, ensure that the range check includes minimum values as well as maximum values. ¦ [Implementation] Understand the programming language's underlying representation and how it interacts with numeric calculation (CWE-681). Pay close attention to byte size discrepancies, precision, signed/unsigned distinctions, truncation, conversion and casting between types, "not-a-number" calculations, and how the language handles numbers that are too large or too small for its underlying representation. [REF-7] Also be careful to account for 32-bit, 64-bit, and other potential differences that may affect the numeric representation. ¦ [Architecture and Design] For any security checks that are performed on the client side, ensure that these checks are duplicated on the server side, in order to avoid CWE-602. Attackers can bypass the client-side checks by modifying values after the checks have been performed, or by changing the client to remove the client-side checks entirely. Then, these modified values would be submitted to the server. ¦ [Implementation] Examine compiler warnings closely and eliminate problems with potential security implications, such as signed / unsigned mismatch in memory operations, or use of uninitialized variables. Even if the weakness is rarely exploitable, a single failure may lead to the compromise of the entire system.
CVE-2022-49134 | medium | drivers/net/ethernet/mellanox/mlxsw/spectrum.c; drivers/net/ethernet/mellanox/mlxsw/spectrum.h; drivers/net/ethernet/mellanox/mlxsw/spectrum_ptp.c; drivers/net/ethernet/mellanox/mlxsw/spectrum_switchdev.c |  | Ethernet Driver | 5.5 |  | IOT Goat SAST | 1 |  |  | Linux | 4.9.152 |  | INCONCLUSIVE | 2025-07-02T12:12:44Z | 0 | 0 | CWE-476 | In the Linux kernel, the following vulnerability has been resolved:mlxsw: spectrum: Guard against invalid local portsWhen processing events generated by the device's firmware, the driverprotects itself from events reported for non-existent local ports, butnot for the CPU port (local port 0), which exists, but does not have allthe fields as any local port.This can result in a NULL pointer dereference when trying access'struct mlxsw_sp_port' fields which are not initialized for CPU port.Commit 63b08b1f6834 ("mlxsw: spectrum: Protect driver from buggy firmware")already handled such issue by bailing early when processing a PUDE eventreported for the CPU port.Generalize the approach by moving the check to a common function andmaking use of it in all relevant places. |  | CVSS:3.1/AV:L/AC:L/PR:L/UI:N/S:U/C:N/I:N/A:H | https://nvd.nist.gov/vuln/detail/CVE-2022-49134 | https://emea.finitestate.io/projects/5518255806845340306/versions/8350195272324183931/findings?findingId=445454243371330103 | [Implementation] For any pointers that could have been modified or provided from a function that can return NULL, check the pointer for NULL before use. When working with a multithreaded or otherwise asynchronous environment, ensure that proper locking APIs are used to lock before the check, and unlock when it has finished [REF-1484]. ¦ [Requirements] Select a programming language that is not susceptible to these issues. ¦ [Implementation] Check the results of all functions that return a value and verify that the value is non-null before acting upon it. ¦ [Architecture and Design] Identify all variables and data stores that receive information from external sources, and apply input validation to make sure that they are only initialized to expected values. ¦ [Implementation] Explicitly initialize all variables and other data stores, either during declaration or just before the first usage.
CVE-2022-3707 | medium | drivers/gpu/drm/i915/gvt/gtt.c |  | GPU / DRM | 5.5 |  | IOT Goat SAST | 1 |  |  | Linux | 4.9.152 |  | INCONCLUSIVE | 2025-07-02T12:12:44Z | 0 | 0 | CWE-415 | A double-free memory flaw was found in the Linux kernel. The Intel GVT-g graphics driver triggers VGA card system resource overload, causing a fail in the intel_gvt_dma_map_guest_page function. This issue could allow a local user to crash the system. |  | CVSS:3.1/AV:L/AC:L/PR:L/UI:N/S:U/C:N/I:N/A:H | https://nvd.nist.gov/vuln/detail/CVE-2022-3707 | https://emea.finitestate.io/projects/5518255806845340306/versions/8350195272324183931/findings?findingId=457613005296294917 | [Architecture and Design] Choose a language that provides automatic memory management. ¦ [Implementation] Ensure that each allocation is freed only once. After freeing a chunk, set the pointer to NULL to ensure the pointer cannot be freed again. In complicated error conditions, be sure that clean-up routines respect the state of allocation properly. If the language is object oriented, ensure that object destructors delete each chunk of memory only once. ¦ [Implementation] Use a static analysis tool to find double free instances.
CVE-2024-49917 | medium | drivers/gpu/drm/amd/amdgpu/../display/dc/hwss/dcn30/dcn30_hwseq.c | dcn30_init_hw | GPU / AMD Display | 5.5 |  | IOT Goat SAST | 1 |  |  | Linux | 4.9.152 |  | INCONCLUSIVE | 2025-07-02T12:12:44Z | 0 | 0 | CWE-476 | In the Linux kernel, the following vulnerability has been resolved:drm/amd/display: Add NULL check for clk_mgr and clk_mgr->funcs in dcn30_init_hwThis commit addresses a potential null pointer dereference issue in the`dcn30_init_hw` function. The issue could occur when `dc->clk_mgr` or`dc->clk_mgr->funcs` is null.The fix adds a check to ensure `dc->clk_mgr` and `dc->clk_mgr->funcs` isnot null before accessing its functions. This prevents a potential nullpointer dereference.Reported by smatch:drivers/gpu/drm/amd/amdgpu/../display/dc/hwss/dcn30/dcn30_hwseq.c:789 dcn30_init_hw() error: we previously assumed 'dc->clk_mgr' could be null (see line 628) |  | CVSS:3.1/AV:L/AC:L/PR:L/UI:N/S:U/C:N/I:N/A:H | https://nvd.nist.gov/vuln/detail/CVE-2024-49917 | https://emea.finitestate.io/projects/5518255806845340306/versions/8350195272324183931/findings?findingId=466274090060578784 | [Implementation] For any pointers that could have been modified or provided from a function that can return NULL, check the pointer for NULL before use. When working with a multithreaded or otherwise asynchronous environment, ensure that proper locking APIs are used to lock before the check, and unlock when it has finished [REF-1484]. ¦ [Requirements] Select a programming language that is not susceptible to these issues. ¦ [Implementation] Check the results of all functions that return a value and verify that the value is non-null before acting upon it. ¦ [Architecture and Design] Identify all variables and data stores that receive information from external sources, and apply input validation to make sure that they are only initialized to expected values. ¦ [Implementation] Explicitly initialize all variables and other data stores, either during declaration or just before the first usage.
CVE-2024-56574 | medium | drivers/media/dvb-frontends/ts2020.c | ts2020_probe | Media Driver | 5.5 |  | IOT Goat SAST | 1 |  |  | Linux | 4.9.152 |  | INCONCLUSIVE | 2025-07-02T12:12:44Z | 0 | 0 | CWE-476 | In the Linux kernel, the following vulnerability has been resolved:media: ts2020: fix null-ptr-deref in ts2020_probe()KASAN reported a null-ptr-deref issue when executing the followingcommand: # echo ts2020 0x20 > /sys/bus/i2c/devices/i2c-0/new_device KASAN: null-ptr-deref in range [0x0000000000000010-0x0000000000000017] CPU: 53 UID: 0 PID: 970 Comm: systemd-udevd Not tainted 6.12.0-rc2+ #24 Hardware name: QEMU Standard PC (Q35 + ICH9, 2009) RIP: 0010:ts2020_probe+0xad/0xe10 [ts2020] RSP: 0018:ffffc9000abbf598 EFLAGS: 00010202 RAX: dffffc0000000000 RBX: 0000000000000000 RCX: ffffffffc0714809 RDX: 0000000000000002 RSI: ffff88811550be00 RDI: 0000000000000010 RBP: ffff888109868800 R08: 0000000000000001 R09: fffff52001577eb6 R10: 0000000000000000 R11: ffffc9000abbff50 R12: ffffffffc0714790 R13: 1ffff92001577eb8 R14: ffffffffc07190d0 R15: 0000000000000001 FS: 00007f95f13b98c0(0000) GS:ffff888149280000(0000) knlGS:0000000000000000 CS: 0010 DS: 0000 ES: 0000 CR0: 0000000080050033 CR2: 0000555d2634b000 CR3: 0000000152236000 CR4: 00000000000006f0 DR0: 0000000000000000 DR1: 0000000000000000 DR2: 0000000000000000 DR3: 0000000000000000 DR6: 00000000fffe0ff0 DR7: 0000000000000400 Call Trace: <TASK> ts2020_probe+0xad/0xe10 [ts2020] i2c_device_probe+0x421/0xb40 really_probe+0x266/0x850 ...The cause of the problem is that when using sysfs to dynamically registeran i2c device, there is no platform data, but the probe process of ts2020needs to use platform data, resulting in a null pointer being accessed.Solve this problem by adding checks to platform data. |  | CVSS:3.1/AV:L/AC:L/PR:L/UI:N/S:U/C:N/I:N/A:H | https://nvd.nist.gov/vuln/detail/CVE-2024-56574 | https://emea.finitestate.io/projects/5518255806845340306/versions/8350195272324183931/findings?findingId=478252235812339077 | [Implementation] For any pointers that could have been modified or provided from a function that can return NULL, check the pointer for NULL before use. When working with a multithreaded or otherwise asynchronous environment, ensure that proper locking APIs are used to lock before the check, and unlock when it has finished [REF-1484]. ¦ [Requirements] Select a programming language that is not susceptible to these issues. ¦ [Implementation] Check the results of all functions that return a value and verify that the value is non-null before acting upon it. ¦ [Architecture and Design] Identify all variables and data stores that receive information from external sources, and apply input validation to make sure that they are only initialized to expected values. ¦ [Implementation] Explicitly initialize all variables and other data stores, either during declaration or just before the first usage.
CVE-2022-1204 | medium | net/ax25/af_ax25.c | ax25_cb_del; ax25_bind; ax25_dev_hold; ax25_addr_ax25dev; dev_hold_track; ax25_destroy_socket; ax25_kill_by_device; hlist_del_init | Networking | 5.5 |  | IOT Goat SAST | 1 |  |  | Linux | 4.9.152 |  | INCONCLUSIVE | 2025-07-02T12:12:44Z | 1 | 0 | CWE-416 | A use-after-free flaw was found in the Linux kernel’s Amateur Radio AX.25 protocol functionality in the way a user connects with the protocol. This flaw allows a local user to crash the system. |  | CVSS:3.1/AV:L/AC:L/PR:L/UI:N/S:U/C:N/I:N/A:H | https://nvd.nist.gov/vuln/detail/CVE-2022-1204 | https://emea.finitestate.io/projects/5518255806845340306/versions/8350195272324183931/findings?findingId=480237525123774715 | [Architecture and Design] Choose a language that provides automatic memory management. ¦ [Implementation] When freeing pointers, be sure to set them to NULL once they are freed. However, the utilization of multiple or complex data structures may lower the usefulness of this strategy.
CVE-2024-49923 | medium | drivers/gpu/drm/amd/display/dc/dcn20/dcn20_resource.c; drivers/gpu/drm/amd/display/dc/dcn21/dcn21_resource.c; drivers/gpu/drm/amd/display/dc/resource/dcn20/dcn20_resource.c; drivers/gpu/drm/amd/display/dc/resource/dcn21/dcn21_resource.c |  | GPU / DRM | 5.5 |  | IOT Goat SAST | 1 |  |  | Linux | 4.9.152 |  | INCONCLUSIVE | 2025-07-02T12:12:44Z | 0 | 0 | CWE-476 | In the Linux kernel, the following vulnerability has been resolved:drm/amd/display: Pass non-null to dcn20_validate_apply_pipe_split_flags[WHAT & HOW]"dcn20_validate_apply_pipe_split_flags" dereferences merge, and thus itcannot be a null pointer. Let's pass a valid pointer to avoid nulldereference.This fixes 2 FORWARD_NULL issues reported by Coverity. |  | CVSS:3.1/AV:L/AC:L/PR:L/UI:N/S:U/C:N/I:N/A:H | https://nvd.nist.gov/vuln/detail/CVE-2024-49923 | https://emea.finitestate.io/projects/5518255806845340306/versions/8350195272324183931/findings?findingId=484459780099654563 | [Implementation] For any pointers that could have been modified or provided from a function that can return NULL, check the pointer for NULL before use. When working with a multithreaded or otherwise asynchronous environment, ensure that proper locking APIs are used to lock before the check, and unlock when it has finished [REF-1484]. ¦ [Requirements] Select a programming language that is not susceptible to these issues. ¦ [Implementation] Check the results of all functions that return a value and verify that the value is non-null before acting upon it. ¦ [Architecture and Design] Identify all variables and data stores that receive information from external sources, and apply input validation to make sure that they are only initialized to expected values. ¦ [Implementation] Explicitly initialize all variables and other data stores, either during declaration or just before the first usage.
CVE-2022-49457 | medium | arch/arm/mach-versatile/dcscb.c; arch/arm/mach-vexpress/dcscb.c | of_node_put | Architecture | 5.5 |  | IOT Goat SAST | 1 |  |  | Linux | 4.9.152 |  | INCONCLUSIVE | 2025-07-02T12:12:44Z | 0 | 0 | CWE-0 | In the Linux kernel, the following vulnerability has been resolved:ARM: versatile: Add missing of_node_put in dcscb_initThe device_node pointer is returned by of_find_compatible_nodewith refcount incremented. We should use of_node_put() to avoidthe refcount leak. |  | CVSS:3.1/AV:L/AC:L/PR:L/UI:N/S:U/C:N/I:N/A:H | https://nvd.nist.gov/vuln/detail/CVE-2022-49457 | https://emea.finitestate.io/projects/5518255806845340306/versions/8350195272324183931/findings?findingId=485753258528550217 | [Implementation] Apply the vendor-provided kernel patch to the affected component. Update the Linux kernel to a version containing the fix. If patching is not immediately possible, evaluate whether the affected subsystem can be disabled or access-restricted as a temporary mitigation.
CVE-2024-26829 | medium | drivers/media/rc/ir_toy.c |  | Media Driver | 5.5 |  | IOT Goat SAST | 1 |  |  | Linux | 4.9.152 |  | INCONCLUSIVE | 2025-07-02T12:12:44Z | 0 | 0 | CWE-401 | In the Linux kernel, the following vulnerability has been resolved:media: ir_toy: fix a memleak in irtoy_txWhen irtoy_command fails, buf should be freed since it is allocated byirtoy_tx, or there is a memleak. |  | CVSS:3.1/AV:L/AC:L/PR:L/UI:N/S:U/C:N/I:N/A:H | https://nvd.nist.gov/vuln/detail/CVE-2024-26829 | https://emea.finitestate.io/projects/5518255806845340306/versions/8350195272324183931/findings?findingId=494760008306732297 | [Implementation] Choose a language or tool that provides automatic memory management, or makes manual memory management less error-prone. For example, glibc in Linux provides protection against free of invalid pointers. When using Xcode to target OS X or iOS, enable automatic reference counting (ARC) [REF-391]. To help correctly and consistently manage memory when programming in C++, consider using a smart pointer class such as std::auto_ptr (defined by ISO/IEC ISO/IEC 14882:2003), std::shared_ptr and std::unique_ptr (specified by an upcoming revision of the C++ standard, informally referred to as C++ 1x), or equivalent solutions such as Boost. ¦ [Architecture and Design] Use an abstraction library to abstract away risky APIs. Not a complete solution. ¦ [Architecture and Design] The Boehm-Demers-Weiser Garbage Collector or valgrind can be used to detect leaks in code.
CVE-2024-46823 | medium | lib/overflow_kunit.c |  | Kernel Lib | 5.5 |  | IOT Goat SAST | 1 |  |  | Linux | 4.9.152 |  | INCONCLUSIVE | 2025-07-02T12:12:44Z | 0 | 0 | CWE--1 | In the Linux kernel, the following vulnerability has been resolved:kunit/overflow: Fix UB in overflow_allocation_testThe 'device_name' array doesn't exist out of the'overflow_allocation_test' function scope. However, it is being used asa driver name when calling 'kunit_driver_create' from'kunit_device_register'. It produces the kernel panic with KASANenabled.Since this variable is used in one place only, remove it and pass thedevice name into kunit_device_register directly as an ascii string. |  | CVSS:3.1/AV:L/AC:L/PR:L/UI:N/S:U/C:N/I:N/A:H | https://nvd.nist.gov/vuln/detail/CVE-2024-46823 | https://emea.finitestate.io/projects/5518255806845340306/versions/8350195272324183931/findings?findingId=498336478211895185 | [Implementation] Validate all buffer sizes, array indices, and arithmetic operands. Use bounds-checked functions and safe integer arithmetic. Applies to: overflow.
CVE-2024-47666 | medium | drivers/scsi/pm8001/pm8001_sas.c | itpm8001_phy_control; pm8001_phy_control | SCSI | 5.5 |  | IOT Goat SAST | 1 |  |  | Linux | 4.9.152 |  | INCONCLUSIVE | 2025-07-02T12:12:44Z | 0 | 0 | CWE-416 | In the Linux kernel, the following vulnerability has been resolved:scsi: pm80xx: Set phy->enable_completion only when we wait for itpm8001_phy_control() populates the enable_completion pointer with a stackaddress, sends a PHY_LINK_RESET / PHY_HARD_RESET, waits 300 ms, andreturns. The problem arises when a phy control response comes late. After300 ms the pm8001_phy_control() function returns and the passedenable_completion stack address is no longer valid. Late phy controlresponse invokes complete() on a dangling enable_completion pointer whichleads to a kernel crash. |  | CVSS:3.1/AV:L/AC:L/PR:L/UI:N/S:U/C:N/I:N/A:H | https://nvd.nist.gov/vuln/detail/CVE-2024-47666 | https://emea.finitestate.io/projects/5518255806845340306/versions/8350195272324183931/findings?findingId=498553315444756907 | [Architecture and Design] Choose a language that provides automatic memory management. ¦ [Implementation] When freeing pointers, be sure to set them to NULL once they are freed. However, the utilization of multiple or complex data structures may lower the usefulness of this strategy.
CVE-2024-40967 | medium | drivers/tty/serial/imx.c |  | Kernel Driver | 5.5 |  | IOT Goat SAST | 1 |  |  | Linux | 4.9.152 |  | INCONCLUSIVE | 2025-07-02T12:12:44Z | 0 | 0 | CWE-667 | In the Linux kernel, the following vulnerability has been resolved:serial: imx: Introduce timeout when waiting on transmitter emptyBy waiting at most 1 second for USR2_TXDC to be set, we avoid a potentialdeadlock.In case of the timeout, there is not much we can do, so we simply ignorethe transmitter state and optimistically try to continue. |  | CVSS:3.1/AV:L/AC:L/PR:L/UI:N/S:U/C:N/I:N/A:H | https://nvd.nist.gov/vuln/detail/CVE-2024-40967 | https://emea.finitestate.io/projects/5518255806845340306/versions/8350195272324183931/findings?findingId=508589177347141910 | [Implementation] Use industry standard APIs to implement locking mechanism.
CVE-2024-50167 | medium | drivers/net/ethernet/emulex/benet/be_main.c | be_xmit; be_xmit_enqueue; dev_kfree_skb_any | Ethernet Driver | 5.5 |  | IOT Goat SAST | 1 |  |  | Linux | 4.9.152 |  | INCONCLUSIVE | 2025-07-02T12:12:44Z | 0 | 0 | CWE-401 | In the Linux kernel, the following vulnerability has been resolved:be2net: fix potential memory leak in be_xmit()The be_xmit() returns NETDEV_TX_OK without freeing skbin case of be_xmit_enqueue() fails, add dev_kfree_skb_any() to fix it. |  | CVSS:3.1/AV:L/AC:L/PR:L/UI:N/S:U/C:N/I:N/A:H | https://nvd.nist.gov/vuln/detail/CVE-2024-50167 | https://emea.finitestate.io/projects/5518255806845340306/versions/8350195272324183931/findings?findingId=510378572598892547 | [Implementation] Choose a language or tool that provides automatic memory management, or makes manual memory management less error-prone. For example, glibc in Linux provides protection against free of invalid pointers. When using Xcode to target OS X or iOS, enable automatic reference counting (ARC) [REF-391]. To help correctly and consistently manage memory when programming in C++, consider using a smart pointer class such as std::auto_ptr (defined by ISO/IEC ISO/IEC 14882:2003), std::shared_ptr and std::unique_ptr (specified by an upcoming revision of the C++ standard, informally referred to as C++ 1x), or equivalent solutions such as Boost. ¦ [Architecture and Design] Use an abstraction library to abstract away risky APIs. Not a complete solution. ¦ [Architecture and Design] The Boehm-Demers-Weiser Garbage Collector or valgrind can be used to detect leaks in code.
CVE-2022-49567 | medium | mm/mempolicy.c; kernel/cgroup/cpuset.c; kernel/cgroup/cgroup.c; kernel/cgroup/cgroup-v1.c; fs/kernfs/file.c; include/linux/fs.h; fs/read_write.c; arch/x86/entry/common.c; mm/slab.h; mm/slub.c | do_mbind; kernel_mbind; mpol_new; mpol_rebind_mm; mpol_rebind_policy; mpol_rebind_task; mpol_set_nodemask | Memory Management | 5.5 |  | IOT Goat SAST | 1 |  |  | Linux | 4.9.152 |  | INCONCLUSIVE | 2025-07-02T12:12:44Z | 0 | 0 | CWE-908 | In the Linux kernel, the following vulnerability has been resolved:mm/mempolicy: fix uninit-value in mpol_rebind_policy()mpol_set_nodemask()(mm/mempolicy.c) does not set up nodemask whenpol->mode is MPOL_LOCAL. Check pol->mode before accesspol->w.cpuset_mems_allowed in mpol_rebind_policy()(mm/mempolicy.c).BUG: KMSAN: uninit-value in mpol_rebind_policy mm/mempolicy.c:352 [inline]BUG: KMSAN: uninit-value in mpol_rebind_task+0x2ac/0x2c0 mm/mempolicy.c:368 mpol_rebind_policy mm/mempolicy.c:352 [inline] mpol_rebind_task+0x2ac/0x2c0 mm/mempolicy.c:368 cpuset_change_task_nodemask kernel/cgroup/cpuset.c:1711 [inline] cpuset_attach+0x787/0x15e0 kernel/cgroup/cpuset.c:2278 cgroup_migrate_execute+0x1023/0x1d20 kernel/cgroup/cgroup.c:2515 cgroup_migrate kernel/cgroup/cgroup.c:2771 [inline] cgroup_attach_task+0x540/0x8b0 kernel/cgroup/cgroup.c:2804 __cgroup1_procs_write+0x5cc/0x7a0 kernel/cgroup/cgroup-v1.c:520 cgroup1_tasks_write+0x94/0xb0 kernel/cgroup/cgroup-v1.c:539 cgroup_file_write+0x4c2/0x9e0 kernel/cgroup/cgroup.c:3852 kernfs_fop_write_iter+0x66a/0x9f0 fs/kernfs/file.c:296 call_write_iter include/linux/fs.h:2162 [inline] new_sync_write fs/read_write.c:503 [inline] vfs_write+0x1318/0x2030 fs/read_write.c:590 ksys_write+0x28b/0x510 fs/read_write.c:643 __do_sys_write fs/read_write.c:655 [inline] __se_sys_write fs/read_write.c:652 [inline] __x64_sys_write+0xdb/0x120 fs/read_write.c:652 do_syscall_x64 arch/x86/entry/common.c:51 [inline] do_syscall_64+0x54/0xd0 arch/x86/entry/common.c:82 entry_SYSCALL_64_after_hwframe+0x44/0xaeUninit was created at: slab_post_alloc_hook mm/slab.h:524 [inline] slab_alloc_node mm/slub.c:3251 [inline] slab_alloc mm/slub.c:3259 [inline] kmem_cache_alloc+0x902/0x11c0 mm/slub.c:3264 mpol_new mm/mempolicy.c:293 [inline] do_set_mempolicy+0x421/0xb70 mm/mempolicy.c:853 kernel_set_mempolicy mm/mempolicy.c:1504 [inline] __do_sys_set_mempolicy mm/mempolicy.c:1510 [inline] __se_sys_set_mempolicy+0x44c/0xb60 mm/mempolicy.c:1507 __x64_sys_set_mempolicy+0xd8/0x110 mm/mempolicy.c:1507 do_syscall_x64 arch/x86/entry/common.c:51 [inline] do_syscall_64+0x54/0xd0 arch/x86/entry/common.c:82 entry_SYSCALL_64_after_hwframe+0x44/0xaeKMSAN: uninit-value in mpol_rebind_task (2)https://syzkaller.appspot.com/bug?id=d6eb90f952c2a5de9ea718a1b873c55cb13b59dcThis patch seems to fix below bug too.KMSAN: uninit-value in mpol_rebind_mm (2)https://syzkaller.appspot.com/bug?id=f2fecd0d7013f54ec4162f60743a2b28df40926bThe uninit-value is pol->w.cpuset_mems_allowed in mpol_rebind_policy().When syzkaller reproducer runs to the beginning of mpol_new(), mpol_new() mm/mempolicy.c do_mbind() mm/mempolicy.c kernel_mbind() mm/mempolicy.c`mode` is 1(MPOL_PREFERRED), nodes_empty(*nodes) is `true` and `flags`is 0. Then mode = MPOL_LOCAL; ... policy->mode = mode; policy->flags = flags;will be executed. So in mpol_set_nodemask(), mpol_set_nodemask() mm/mempolicy.c do_mbind() kernel_mbind()pol->mode is 4 (MPOL_LOCAL), that `nodemask` in `pol` is not initialized,which will be accessed in mpol_rebind_policy(). |  | CVSS:3.1/AV:L/AC:L/PR:L/UI:N/S:U/C:N/I:N/A:H | https://nvd.nist.gov/vuln/detail/CVE-2022-49567 | https://emea.finitestate.io/projects/5518255806845340306/versions/8350195272324183931/findings?findingId=530134708880806838 | [Implementation] Explicitly initialize the resource before use. If this is performed through an API function or standard procedure, follow all required steps. ¦ [Implementation] Pay close attention to complex conditionals that affect initialization, since some branches might not perform the initialization. ¦ [Implementation] Avoid race conditions (CWE-362) during initialization routines. ¦ [Build and Compilation] Run or compile the product with settings that generate warnings about uninitialized variables or data.
CVE-2024-26841 | medium | kernel/jump_label.c | callingclear_cpu_sibling_map | Kernel Core | 5.5 |  | IOT Goat SAST | 1 |  |  | Linux | 4.9.152 |  | INCONCLUSIVE | 2025-07-02T12:12:44Z | 0 | 0 | CWE-459 | In the Linux kernel, the following vulnerability has been resolved:LoongArch: Update cpu_sibling_map when disabling nonboot CPUsUpdate cpu_sibling_map when disabling nonboot CPUs by defining & callingclear_cpu_sibling_map(), otherwise we get such errors on SMT systems:jump label: negative count!WARNING: CPU: 6 PID: 45 at kernel/jump_label.c:263 __static_key_slow_dec_cpuslocked+0xec/0x100CPU: 6 PID: 45 Comm: cpuhp/6 Not tainted 6.8.0-rc5+ #1340pc 90000000004c302c ra 90000000004c302c tp 90000001005bc000 sp 90000001005bfd20a0 000000000000001b a1 900000000224c278 a2 90000001005bfb58 a3 900000000224c280a4 900000000224c278 a5 90000001005bfb50 a6 0000000000000001 a7 0000000000000001t0 ce87a4763eb5234a t1 ce87a4763eb5234a t2 0000000000000000 t3 0000000000000000t4 0000000000000006 t5 0000000000000000 t6 0000000000000064 t7 0000000000001964t8 000000000009ebf6 u0 9000000001f2a068 s9 0000000000000000 s0 900000000246a2d8s1 ffffffffffffffff s2 ffffffffffffffff s3 90000000021518c0 s4 0000000000000040s5 9000000002151058 s6 9000000009828e40 s7 00000000000000b4 s8 0000000000000006 ra: 90000000004c302c __static_key_slow_dec_cpuslocked+0xec/0x100 ERA: 90000000004c302c __static_key_slow_dec_cpuslocked+0xec/0x100 CRMD: 000000b0 (PLV0 -IE -DA +PG DACF=CC DACM=CC -WE) PRMD: 00000004 (PPLV0 +PIE -PWE) EUEN: 00000000 (-FPE -SXE -ASXE -BTE) ECFG: 00071c1c (LIE=2-4,10-12 VS=7)ESTAT: 000c0000 [BRK] (IS= ECode=12 EsubCode=0) PRID: 0014d000 (Loongson-64bit, Loongson-3A6000-HV)CPU: 6 PID: 45 Comm: cpuhp/6 Not tainted 6.8.0-rc5+ #1340Stack : 0000000000000000 900000000203f258 900000000179afc8 90000001005bc000 90000001005bf980 0000000000000000 90000001005bf988 9000000001fe0be0 900000000224c280 900000000224c278 90000001005bf8c0 0000000000000001 0000000000000001 ce87a4763eb5234a 0000000007f38000 90000001003f8cc0 0000000000000000 0000000000000006 0000000000000000 4c206e6f73676e6f 6f4c203a656d616e 000000000009ec99 0000000007f38000 0000000000000000 900000000214b000 9000000001fe0be0 0000000000000004 0000000000000000 0000000000000107 0000000000000009 ffffffffffafdabe 00000000000000b4 0000000000000006 90000000004c302c 9000000000224528 00005555939a0c7c 00000000000000b0 0000000000000004 0000000000000000 0000000000071c1c ...Call Trace:[<9000000000224528>] show_stack+0x48/0x1a0[<900000000179afc8>] dump_stack_lvl+0x78/0xa0[<9000000000263ed0>] __warn+0x90/0x1a0[<90000000017419b8>] report_bug+0x1b8/0x280[<900000000179c564>] do_bp+0x264/0x420[<90000000004c302c>] __static_key_slow_dec_cpuslocked+0xec/0x100[<90000000002b4d7c>] sched_cpu_deactivate+0x2fc/0x300[<9000000000266498>] cpuhp_invoke_callback+0x178/0x8a0[<9000000000267f70>] cpuhp_thread_fun+0xf0/0x240[<90000000002a117c>] smpboot_thread_fn+0x1dc/0x2e0[<900000000029a720>] kthread+0x140/0x160[<9000000000222288>] ret_from_kernel_thread+0xc/0xa4 |  | CVSS:3.1/AV:L/AC:L/PR:L/UI:N/S:U/C:N/I:N/A:H | https://nvd.nist.gov/vuln/detail/CVE-2024-26841 | https://emea.finitestate.io/projects/5518255806845340306/versions/8350195272324183931/findings?findingId=531113658355570163 | [Architecture and Design] Temporary files and other supporting resources should be deleted/released immediately after they are no longer needed.
CVE-2019-20095 | medium | drivers/net/wireless/marvell/mwifiex/cfg80211.c |  | WiFi Driver / Marvell | 5.5 |  | IOT Goat SAST | 1 |  |  | Linux | 4.9.152 |  | UNREACHABLE | 2025-07-02T12:12:44Z | 0 | 0 | CWE-401 | mwifiex_tm_cmd in drivers/net/wireless/marvell/mwifiex/cfg80211.c in the Linux kernel before 5.1.6 has some error-handling cases that did not free allocated hostcmd memory, aka CID-003b686ace82. This will cause a memory leak and denial of service. | AV:L/AC:L/Au:N/C:N/I:N/A:C | CVSS:3.1/AV:L/AC:L/PR:L/UI:N/S:U/C:N/I:N/A:H | https://nvd.nist.gov/vuln/detail/CVE-2019-20095 | https://emea.finitestate.io/projects/5518255806845340306/versions/8350195272324183931/findings?findingId=551903545233834364 | [Implementation] Choose a language or tool that provides automatic memory management, or makes manual memory management less error-prone. For example, glibc in Linux provides protection against free of invalid pointers. When using Xcode to target OS X or iOS, enable automatic reference counting (ARC) [REF-391]. To help correctly and consistently manage memory when programming in C++, consider using a smart pointer class such as std::auto_ptr (defined by ISO/IEC ISO/IEC 14882:2003), std::shared_ptr and std::unique_ptr (specified by an upcoming revision of the C++ standard, informally referred to as C++ 1x), or equivalent solutions such as Boost. ¦ [Architecture and Design] Use an abstraction library to abstract away risky APIs. Not a complete solution. ¦ [Architecture and Design] The Boehm-Demers-Weiser Garbage Collector or valgrind can be used to detect leaks in code.
CVE-2024-44947 | medium | fs/fuse/dev.c | fuse_do_readpage; fuse_notify_store; mmap; uptodatefuse_notify_store | Filesystem | 5.5 |  | IOT Goat SAST | 1 |  |  | Linux | 4.9.152 |  | INCONCLUSIVE | 2025-07-02T12:12:44Z | 1 | 0 | CWE-665 | In the Linux kernel, the following vulnerability has been resolved:fuse: Initialize beyond-EOF page contents before setting uptodatefuse_notify_store(), unlike fuse_do_readpage(), does not enable pagezeroing (because it can be used to change partial page contents).So fuse_notify_store() must be more careful to fully initialize pagecontents (including parts of the page that are beyond end-of-file)before marking the page uptodate.The current code can leave beyond-EOF page contents uninitialized, whichmakes these uninitialized page contents visible to userspace via mmap().This is an information leak, but only affects systems which do notenable init-on-alloc (via CONFIG_INIT_ON_ALLOC_DEFAULT_ON=y or thecorresponding kernel command line parameter). |  | CVSS:3.1/AV:L/AC:L/PR:L/UI:N/S:U/C:H/I:N/A:N | https://nvd.nist.gov/vuln/detail/CVE-2024-44947 | https://emea.finitestate.io/projects/5518255806845340306/versions/8350195272324183931/findings?findingId=553317397785087633 | [Requirements] Use a language that does not allow this weakness to occur or provides constructs that make this weakness easier to avoid. For example, in Java, if the programmer does not explicitly initialize a variable, then the code could produce a compile-time error (if the variable is local) or automatically initialize the variable to the default value for the variable's type. In Perl, if explicit initialization is not performed, then a default value of undef is assigned, which is interpreted as 0, false, or an equivalent value depending on the context in which the variable is accessed. ¦ [Architecture and Design] Identify all variables and data stores that receive information from external sources, and apply input validation to make sure that they are only initialized to expected values. ¦ [Implementation] Explicitly initialize all your variables and other data stores, either during declaration or just before the first usage. ¦ [Implementation] Pay close attention to complex conditionals that affect initialization, since some conditions might not perform the initialization. ¦ [Implementation] Avoid race conditions (CWE-362) during initialization routines. ¦ [Build and Compilation] Run or compile your product with settings that generate warnings about uninitialized variables or data. ¦ [Testing] Use automated static analysis tools that target this type of weakness. Many modern techniques use data flow analysis to minimize the number of false positives. This is not a perfect solution, since 100% accuracy and coverage are not feasible.
CVE-2024-26600 | medium | drivers/phy/ti/phy-omap-usb2.c | implementsend_srp; send_srp; set_vbus | Networking / UDP | 5.5 |  | IOT Goat SAST | 1 |  |  | Linux | 4.9.152 |  | INCONCLUSIVE | 2025-07-02T12:12:44Z | 0 | 0 | CWE-476 | In the Linux kernel, the following vulnerability has been resolved:phy: ti: phy-omap-usb2: Fix NULL pointer dereference for SRPIf the external phy working together with phy-omap-usb2 does not implementsend_srp(), we may still attempt to call it. This can happen on an idleEthernet gadget triggering a wakeup for example:configfs-gadget.g1 gadget.0: ECM Suspendconfigfs-gadget.g1 gadget.0: Port suspended. Triggering wakeup...Unable to handle kernel NULL pointer dereference at virtual address00000000 when execute...PC is at 0x0LR is at musb_gadget_wakeup+0x1d4/0x254 [musb_hdrc]...musb_gadget_wakeup [musb_hdrc] from usb_gadget_wakeup+0x1c/0x3c [udc_core]usb_gadget_wakeup [udc_core] from eth_start_xmit+0x3b0/0x3d4 [u_ether]eth_start_xmit [u_ether] from dev_hard_start_xmit+0x94/0x24cdev_hard_start_xmit from sch_direct_xmit+0x104/0x2e4sch_direct_xmit from __dev_queue_xmit+0x334/0xd88__dev_queue_xmit from arp_solicit+0xf0/0x268arp_solicit from neigh_probe+0x54/0x7cneigh_probe from __neigh_event_send+0x22c/0x47c__neigh_event_send from neigh_resolve_output+0x14c/0x1c0neigh_resolve_output from ip_finish_output2+0x1c8/0x628ip_finish_output2 from ip_send_skb+0x40/0xd8ip_send_skb from udp_send_skb+0x124/0x340udp_send_skb from udp_sendmsg+0x780/0x984udp_sendmsg from __sys_sendto+0xd8/0x158__sys_sendto from ret_fast_syscall+0x0/0x58Let's fix the issue by checking for send_srp() and set_vbus() beforecalling them. For USB peripheral only cases these both could be NULL. |  | CVSS:3.1/AV:L/AC:L/PR:L/UI:N/S:U/C:N/I:N/A:H | https://nvd.nist.gov/vuln/detail/CVE-2024-26600 | https://emea.finitestate.io/projects/5518255806845340306/versions/8350195272324183931/findings?findingId=553496825380660854 | [Implementation] For any pointers that could have been modified or provided from a function that can return NULL, check the pointer for NULL before use. When working with a multithreaded or otherwise asynchronous environment, ensure that proper locking APIs are used to lock before the check, and unlock when it has finished [REF-1484]. ¦ [Requirements] Select a programming language that is not susceptible to these issues. ¦ [Implementation] Check the results of all functions that return a value and verify that the value is non-null before acting upon it. ¦ [Architecture and Design] Identify all variables and data stores that receive information from external sources, and apply input validation to make sure that they are only initialized to expected values. ¦ [Implementation] Explicitly initialize all variables and other data stores, either during declaration or just before the first usage.
CVE-2024-58017 | medium | kernel/printk/printk.c |  | Kernel Core | 5.5 |  | IOT Goat SAST | 1 |  |  | Linux | 4.9.152 |  | INCONCLUSIVE | 2025-07-02T12:12:44Z | 0 | 0 | CWE-190 | In the Linux kernel, the following vulnerability has been resolved:printk: Fix signed integer overflow when defining LOG_BUF_LEN_MAXShifting 1 << 31 on a 32-bit int causes signed integer overflow, whichleads to undefined behavior. To prevent this, cast 1 to u32 beforeperforming the shift, ensuring well-defined behavior.This change explicitly avoids any potential overflow by ensuring thatthe shift occurs on an unsigned 32-bit integer. |  | CVSS:3.1/AV:L/AC:L/PR:L/UI:N/S:U/C:N/I:N/A:H | https://nvd.nist.gov/vuln/detail/CVE-2024-58017 | https://emea.finitestate.io/projects/5518255806845340306/versions/8350195272324183931/findings?findingId=555594244464941558 | [Requirements] Ensure that all protocols are strictly defined, such that all out-of-bounds behavior can be identified simply, and require strict conformance to the protocol. ¦ [Requirements] Use a language that does not allow this weakness to occur or provides constructs that make this weakness easier to avoid. If possible, choose a language or compiler that performs automatic bounds checking. ¦ [Architecture and Design] Use a vetted library or framework that does not allow this weakness to occur or provides constructs that make this weakness easier to avoid [REF-1482]. Use libraries or frameworks that make it easier to handle numbers without unexpected consequences. Examples include safe integer handling packages such as SafeInt (C++) or IntegerLib (C or C++). [REF-106] ¦ [Implementation] Perform input validation on any numeric input by ensuring that it is within the expected range. Enforce that the input meets both the minimum and maximum requirements for the expected range. Use unsigned integers where possible. This makes it easier to perform validation for integer overflows. When signed integers are required, ensure that the range check includes minimum values as well as maximum values. ¦ [Implementation] Understand the programming language's underlying representation and how it interacts with numeric calculation (CWE-681). Pay close attention to byte size discrepancies, precision, signed/unsigned distinctions, truncation, conversion and casting between types, "not-a-number" calculations, and how the language handles numbers that are too large or too small for its underlying representation. [REF-7] Also be careful to account for 32-bit, 64-bit, and other potential differences that may affect the numeric representation. ¦ [Architecture and Design] For any security checks that are performed on the client side, ensure that these checks are duplicated on the server side, in order to avoid CWE-602. Attackers can bypass the client-side checks by modifying values after the checks have been performed, or by changing the client to remove the client-side checks entirely. Then, these modified values would be submitted to the server. ¦ [Implementation] Examine compiler warnings closely and eliminate problems with potential security implications, such as signed / unsigned mismatch in memory operations, or use of uninitialized variables. Even if the weakness is rarely exploitable, a single failure may lead to the compromise of the entire system.
CVE-2024-26758 | medium | shell/integrity-caching.s | md_check_recovery; mddev_suspend |  | 5.5 |  | IOT Goat SAST | 1 |  |  | Linux | 4.9.152 |  | INCONCLUSIVE | 2025-07-02T12:12:44Z | 0 | 0 | CWE-129 | In the Linux kernel, the following vulnerability has been resolved:md: Don't ignore suspended array in md_check_recovery()mddev_suspend() never stop sync_thread, hence it doesn't make sense toignore suspended array in md_check_recovery(), which might causesync_thread can't be unregistered.After commit f52f5c71f3d4 ("md: fix stopping sync thread"), followinghang can be triggered by test shell/integrity-caching.sh:1) suspend the array:raid_postsuspend mddev_suspend2) stop the array:raid_dtr md_stop __md_stop_writes stop_sync_thread set_bit(MD_RECOVERY_INTR, &mddev->recovery); md_wakeup_thread_directly(mddev->sync_thread); wait_event(..., !test_bit(MD_RECOVERY_RUNNING, &mddev->recovery))3) sync thread done:md_do_sync set_bit(MD_RECOVERY_DONE, &mddev->recovery); md_wakeup_thread(mddev->thread);4) daemon thread can't unregister sync thread:md_check_recovery if (mddev->suspended) return; -> return directly md_read_sync_thread clear_bit(MD_RECOVERY_RUNNING, &mddev->recovery); -> MD_RECOVERY_RUNNING can't be cleared, hence step 2 hang;This problem is not just related to dm-raid, fix it by ignoringsuspended array in md_check_recovery(). And follow up patches willimprove dm-raid better to frozen sync thread during suspend. |  | CVSS:3.1/AV:L/AC:L/PR:L/UI:N/S:U/C:N/I:N/A:H | https://nvd.nist.gov/vuln/detail/CVE-2024-26758 | https://emea.finitestate.io/projects/5518255806845340306/versions/8350195272324183931/findings?findingId=561795798710132851 | [Architecture and Design] Use an input validation framework such as Struts or the OWASP ESAPI Validation API. Note that using a framework does not automatically address all input validation problems; be mindful of weaknesses that could arise from misusing the framework itself (CWE-1173). ¦ [Architecture and Design] For any security checks that are performed on the client side, ensure that these checks are duplicated on the server side, in order to avoid CWE-602. Attackers can bypass the client-side checks by modifying values after the checks have been performed, or by changing the client to remove the client-side checks entirely. Then, these modified values would be submitted to the server. Even though client-side checks provide minimal benefits with respect to server-side security, they are still useful. First, they can support intrusion detection. If the server receives input that should have been rejected by the client, then it may be an indication of an attack. Second, client-side error-checking can provide helpful feedback to the user about the expectations for valid input. Third, there may be a reduction in server-side processing time for accidental input errors, although this is typically a small savings. ¦ [Requirements] Use a language that does not allow this weakness to occur or provides constructs that make this weakness easier to avoid. For example, Ada allows the programmer to constrain the values of a variable and languages such as Java and Ruby will allow the programmer to handle exceptions when an out-of-bounds index is accessed. ¦ [Operation] Run or compile the software using features or extensions that randomly arrange the positions of a program's executable and libraries in memory. Because this makes the addresses unpredictable, it can prevent an attacker from reliably jumping to exploitable code. Examples include Address Space Layout Randomization (ASLR) [REF-58] [REF-60] and Position-Independent Executables (PIE) [REF-64]. Imported modules may be similarly realigned if their default memory addresses conflict with other modules, in a process known as "rebasing" (for Windows) and "prelinking" (for Linux) [REF-1332] using randomly generated addresses. ASLR for libraries cannot be used in conjunction with prelink since it would require relocating the libraries at run-time, defeating the whole purpose of prelinking. For more information on these techniques see D3-SAOR (Segment Address Offset Randomization) from D3FEND [REF-1335]. ¦ [Operation] Use a CPU and operating system that offers Data Execution Protection (using hardware NX or XD bits) or the equivalent techniques that simulate this feature in software, such as PaX [REF-60] [REF-61]. These techniques ensure that any instruction executed is exclusively at a memory address that is part of the code segment. For more information on these techniques see D3-PSEP (Process Segment Execution Prevention) from D3FEND [REF-1336]. ¦ [Implementation] Assume all input is malicious. Use an "accept known good" input validation strategy, i.e., use a list of acceptable inputs that strictly conform to specifications. Reject any input that does not strictly conform to specifications, or transform it into something that does. When performing input validation, consider all potentially relevant properties, including length, type of input, the full range of acceptable values, missing or extra inputs, syntax, consistency across related fields, and conformance to business rules. As an example of business rule logic, "boat" may be syntactically valid because it only contains alphanumeric characters, but it is not valid if the input is only expected to contain colors such as "red" or "blue." Do not rely exclusively on looking for malicious or malformed inputs. This is likely to miss at least one undesirable input, especially if the code's environment changes. This can give attackers enough room to bypass the intended validation. However, denylists can be useful for detecting potential attacks or determining which inputs are so malformed that they should be rejected outright. When accessing a user-controlled array index, use a stringent range of values that are within the target array. Make sure that you do not allow negative values to be used. That is, verify the minimum as well as the maximum of the range of acceptable values. ¦ [Implementation] Be especially careful to validate all input when invoking code that crosses language boundaries, such as from an interpreted language to native code. This could create an unexpected interaction between the language boundaries. Ensure that you are not violating any of the expectations of the language with which you are interfacing. For example, even though Java may not be susceptible to buffer overflows, providing a large argument in a call to native code might trigger an overflow. ¦ [Architecture and Design] Run your code using the lowest privileges that are required to accomplish the necessary tasks [REF-76]. If possible, create isolated accounts with limited privileges that are only used for a single task. That way, a successful attack will not immediately give the attacker access to the rest of the software or its environment. For example, database applications rarely need to run as the database administrator, especially in day-to-day operations. ¦ [Architecture and Design] Run the code in a "jail" or similar sandbox environment that enforces strict boundaries between the process and the operating system. This may effectively restrict which files can be accessed in a particular directory or which commands can be executed by the software. OS-level examples include the Unix chroot jail, AppArmor, and SELinux. In general, managed code may provide some protection. For example, java.io.FilePermission in the Java SecurityManager allows the software to specify restrictions on file operations. This may not be a feasible solution, and it only limits the impact to the operating system; the rest of the application may still be subject to compromise. Be careful to avoid CWE-243 and other weaknesses related to jails.
CVE-2024-23851 | medium | drivers/md/dm-ioctl.c |  | Kernel Driver | 5.5 |  | IOT Goat SAST | 1 |  |  | Linux | 4.9.152 |  | INCONCLUSIVE | 2025-07-02T12:12:44Z | 0 | 0 | CWE-190 | copy_params in drivers/md/dm-ioctl.c in the Linux kernel through 6.7.1 can attempt to allocate more than INT_MAX bytes, and crash, because of a missing param_kernel->data_size check. This is related to ctl_ioctl. |  | CVSS:3.1/AV:L/AC:L/PR:L/UI:N/S:U/C:N/I:N/A:H | https://nvd.nist.gov/vuln/detail/CVE-2024-23851 | https://emea.finitestate.io/projects/5518255806845340306/versions/8350195272324183931/findings?findingId=562276824779709368 | [Requirements] Ensure that all protocols are strictly defined, such that all out-of-bounds behavior can be identified simply, and require strict conformance to the protocol. ¦ [Requirements] Use a language that does not allow this weakness to occur or provides constructs that make this weakness easier to avoid. If possible, choose a language or compiler that performs automatic bounds checking. ¦ [Architecture and Design] Use a vetted library or framework that does not allow this weakness to occur or provides constructs that make this weakness easier to avoid [REF-1482]. Use libraries or frameworks that make it easier to handle numbers without unexpected consequences. Examples include safe integer handling packages such as SafeInt (C++) or IntegerLib (C or C++). [REF-106] ¦ [Implementation] Perform input validation on any numeric input by ensuring that it is within the expected range. Enforce that the input meets both the minimum and maximum requirements for the expected range. Use unsigned integers where possible. This makes it easier to perform validation for integer overflows. When signed integers are required, ensure that the range check includes minimum values as well as maximum values. ¦ [Implementation] Understand the programming language's underlying representation and how it interacts with numeric calculation (CWE-681). Pay close attention to byte size discrepancies, precision, signed/unsigned distinctions, truncation, conversion and casting between types, "not-a-number" calculations, and how the language handles numbers that are too large or too small for its underlying representation. [REF-7] Also be careful to account for 32-bit, 64-bit, and other potential differences that may affect the numeric representation. ¦ [Architecture and Design] For any security checks that are performed on the client side, ensure that these checks are duplicated on the server side, in order to avoid CWE-602. Attackers can bypass the client-side checks by modifying values after the checks have been performed, or by changing the client to remove the client-side checks entirely. Then, these modified values would be submitted to the server. ¦ [Implementation] Examine compiler warnings closely and eliminate problems with potential security implications, such as signed / unsigned mismatch in memory operations, or use of uninitialized variables. Even if the weakness is rarely exploitable, a single failure may lead to the compromise of the entire system.
CVE-2021-47205 | medium | drivers/clk/sunxi-ng/ccu-sun4i-a10.c; drivers/clk/sunxi-ng/ccu-sun50i-a100-r.c; drivers/clk/sunxi-ng/ccu-sun50i-a100.c; drivers/clk/sunxi-ng/ccu-sun50i-a64.c; drivers/clk/sunxi-ng/ccu-sun50i-h6-r.c; drivers/clk/sunxi-ng/ccu-sun50i-h6.c; drivers/clk/sunxi-ng/ccu-sun50i-h616.c; drivers/clk/sunxi-ng/ccu-sun5i.c; drivers/clk/sunxi-ng/ccu-sun6i-a31.c; drivers/clk/sunxi-ng/ccu-sun8i-a23.c; drivers/clk/sunxi-ng/ccu-sun8i-a33.c; drivers/clk/sunxi-ng/ccu-sun8i-a83t.c; drivers/clk/sunxi-ng/ccu-sun8i-de2.c; drivers/clk/sunxi-ng/ccu-sun8i-h3.c; drivers/clk/sunxi-ng/ccu-sun8i-r.c; drivers/clk/sunxi-ng/ccu-sun8i-r40.c; drivers/clk/sunxi-ng/ccu-sun8i-v3s.c; drivers/clk/sunxi-ng/ccu-sun9i-a80-de.c; drivers/clk/sunxi-ng/ccu-sun9i-a80-usb.c; drivers/clk/sunxi-ng/ccu-sun9i-a80.c; drivers/clk/sunxi-ng/ccu-suniv-f1c100s.c; drivers/clk/sunxi-ng/ccu_common.c; drivers/clk/sunxi-ng/ccu_common.h |  | Kernel Driver | 5.5 |  | IOT Goat SAST | 1 |  |  | Linux | 4.9.152 |  | INCONCLUSIVE | 2025-07-02T12:12:44Z | 0 | 0 | CWE-401 | In the Linux kernel, the following vulnerability has been resolved:clk: sunxi-ng: Unregister clocks/resets when unbindingCurrently, unbinding a CCU driver unmaps the device's MMIO region, whileleaving its clocks/resets and their providers registered. This can causea page fault later when some clock operation tries to perform MMIO. Fixthis by separating the CCU initialization from the memory allocation,and then using a devres callback to unregister the clocks and resets.This also fixes a memory leak of the `struct ccu_reset`, and uses thecorrect owner (the specific platform driver) for the clocks and resets.Early OF clock providers are never unregistered, and limited errorhandling is possible, so they are mostly unchanged. The error reportingis made more consistent by moving the message inside of_sunxi_ccu_probe. |  | CVSS:3.1/AV:L/AC:L/PR:L/UI:N/S:U/C:N/I:N/A:H | https://nvd.nist.gov/vuln/detail/CVE-2021-47205 | https://emea.finitestate.io/projects/5518255806845340306/versions/8350195272324183931/findings?findingId=574276721161042447 | [Implementation] Choose a language or tool that provides automatic memory management, or makes manual memory management less error-prone. For example, glibc in Linux provides protection against free of invalid pointers. When using Xcode to target OS X or iOS, enable automatic reference counting (ARC) [REF-391]. To help correctly and consistently manage memory when programming in C++, consider using a smart pointer class such as std::auto_ptr (defined by ISO/IEC ISO/IEC 14882:2003), std::shared_ptr and std::unique_ptr (specified by an upcoming revision of the C++ standard, informally referred to as C++ 1x), or equivalent solutions such as Boost. ¦ [Architecture and Design] Use an abstraction library to abstract away risky APIs. Not a complete solution. ¦ [Architecture and Design] The Boehm-Demers-Weiser Garbage Collector or valgrind can be used to detect leaks in code.
CVE-2021-47187 | medium | arch/arm64/boot/dts/qcom/msm8998.dtsi |  | Architecture | 5.5 |  | IOT Goat SAST | 1 |  |  | Linux | 4.9.152 |  | INCONCLUSIVE | 2025-07-02T12:12:44Z | 0 | 0 | CWE--1 | In the Linux kernel, the following vulnerability has been resolved:arm64: dts: qcom: msm8998: Fix CPU/L2 idle state latency and residencyThe entry/exit latency and minimum residency in state for the idlestates of MSM8998 were ..bad: first of all, for all of them thetimings were written for CPU sleep but the min-residency-us paramwas miscalculated (supposedly, while porting this from downstream);Then, the power collapse states are setting PC on both the CPUcluster *and* the L2 cache, which have different timings: in thespecific case of L2 the times are higher so these ones should betaken into account instead of the CPU ones.This parameter misconfiguration was not giving particular issuesbecause on MSM8998 there was no CPU scaling at all, so cluster/L2power collapse was rarely (if ever) hit.When CPU scaling is enabled, though, the wrong timings will produceSoC unstability shown to the user as random, apparently error-less,sudden reboots and/or lockups.This set of parameters are stabilizing the SoC when CPU scaling isON and when power collapse is frequently hit. |  | CVSS:3.1/AV:L/AC:L/PR:L/UI:N/S:U/C:N/I:N/A:H | https://nvd.nist.gov/vuln/detail/CVE-2021-47187 | https://emea.finitestate.io/projects/5518255806845340306/versions/8350195272324183931/findings?findingId=579485257378590865 | [Implementation] Apply the vendor-provided kernel patch to the affected component. Update the Linux kernel to a version containing the fix. If patching is not immediately possible, evaluate whether the affected subsystem can be disabled or access-restricted as a temporary mitigation.
CVE-2024-35865 | medium | fs/smb/client/smb2misc.c | smb2_is_valid_oplock_break | Filesystem | 5.5 |  | IOT Goat SAST | 1 |  |  | Linux | 4.9.152 |  | INCONCLUSIVE | 2025-07-02T12:12:44Z | 0 | 0 | CWE-416 | In the Linux kernel, the following vulnerability has been resolved:smb: client: fix potential UAF in smb2_is_valid_oplock_break()Skip sessions that are being teared down (status == SES_EXITING) toavoid UAF. |  | CVSS:3.1/AV:L/AC:L/PR:L/UI:N/S:U/C:N/I:N/A:H | https://nvd.nist.gov/vuln/detail/CVE-2024-35865 | https://emea.finitestate.io/projects/5518255806845340306/versions/8350195272324183931/findings?findingId=587619234689733691 | [Architecture and Design] Choose a language that provides automatic memory management. ¦ [Implementation] When freeing pointers, be sure to set them to NULL once they are freed. However, the utilization of multiple or complex data structures may lower the usefulness of this strategy.
CVE-2021-47167 | medium | fs/nfs/pagelist.c | __nfs_pageio_add_request; nfs_pageio_do_add_request; nfs_pageio_error_cleanup | Filesystem / NFS | 5.5 |  | IOT Goat SAST | 1 |  |  | Linux | 4.9.152 |  | INCONCLUSIVE | 2025-07-02T12:12:44Z | 0 | 0 | CWE--1 | In the Linux kernel, the following vulnerability has been resolved:NFS: Fix an Oopsable condition in __nfs_pageio_add_request()Ensure that nfs_pageio_error_cleanup() resets the mirror array contents,so that the structure reflects the fact that it is now empty.Also change the test in nfs_pageio_do_add_request() to be more robust bychecking whether or not the list is empty rather than relying on thevalue of pg_count. |  | CVSS:3.1/AV:L/AC:L/PR:L/UI:N/S:U/C:N/I:N/A:H | https://nvd.nist.gov/vuln/detail/CVE-2021-47167 | https://emea.finitestate.io/projects/5518255806845340306/versions/8350195272324183931/findings?findingId=605801872648030230 | [Implementation] Add timeouts and watchdog mechanisms to prevent system hangs. Validate loop termination conditions and lock ordering. Applies to: system hang.
CVE-2023-52488 | medium | drivers/tty/serial/sc16is7xx.c | regmap_raw_read; regmap_raw_write | Kernel Driver | 5.5 |  | IOT Goat SAST | 1 |  |  | Linux | 4.9.152 |  | INCONCLUSIVE | 2025-07-02T12:12:44Z | 0 | 0 | CWE--1 | In the Linux kernel, the following vulnerability has been resolved:serial: sc16is7xx: convert from _raw_ to _noinc_ regmap functions for FIFOThe SC16IS7XX IC supports a burst mode to access the FIFOs where theinitial register address is sent ($00), followed by all the FIFO datawithout having to resend the register address each time. In this mode, theIC doesn't increment the register address for each R/W byte.The regmap_raw_read() and regmap_raw_write() are functions which canperform IO over multiple registers. They are currently used to read/writefrom/to the FIFO, and although they operate correctly in this burst mode onthe SPI bus, they would corrupt the regmap cache if it was not disabledmanually. The reason is that when the R/W size is more than 1 byte, thesefunctions assume that the register address is incremented and handle thecache accordingly.Convert FIFO R/W functions to use the regmap _noinc_ versions in order toremove the manual cache control which was a workaround when using the_raw_ versions. FIFO registers are properly declared as volatile socache will not be used/updated for FIFO accesses. |  | CVSS:3.1/AV:L/AC:L/PR:L/UI:N/S:U/C:N/I:N/A:H | https://nvd.nist.gov/vuln/detail/CVE-2023-52488 | https://emea.finitestate.io/projects/5518255806845340306/versions/8350195272324183931/findings?findingId=645249294163302351 | [Implementation] Apply the vendor-provided kernel patch to the affected component. Update the Linux kernel to a version containing the fix. If patching is not immediately possible, evaluate whether the affected subsystem can be disabled or access-restricted as a temporary mitigation.
CVE-2022-28388 | medium | drivers/net/can/usb/usb_8dev.c |  | Network Driver | 5.5 |  | IOT Goat SAST | 1 |  |  | Linux | 4.9.152 |  | UNREACHABLE | 2025-07-02T12:12:44Z | 0 | 0 | CWE-415 | usb_8dev_start_xmit in drivers/net/can/usb/usb_8dev.c in the Linux kernel through 5.17.1 has a double free. | AV:L/AC:L/Au:N/C:N/I:N/A:P | CVSS:3.1/AV:L/AC:L/PR:L/UI:N/S:U/C:N/I:N/A:H | https://nvd.nist.gov/vuln/detail/CVE-2022-28388 | https://emea.finitestate.io/projects/5518255806845340306/versions/8350195272324183931/findings?findingId=647604608761565553 | [Architecture and Design] Choose a language that provides automatic memory management. ¦ [Implementation] Ensure that each allocation is freed only once. After freeing a chunk, set the pointer to NULL to ensure the pointer cannot be freed again. In complicated error conditions, be sure that clean-up routines respect the state of allocation properly. If the language is object oriented, ensure that object destructors delete each chunk of memory only once. ¦ [Implementation] Use a static analysis tool to find double free instances.
CVE-2024-27059 | medium | drivers/usb/storage/isd200.c | isd200_Initialization | USB | 5.5 |  | IOT Goat SAST | 1 |  |  | Linux | 4.9.152 |  | INCONCLUSIVE | 2025-07-02T12:12:44Z | 0 | 0 | CWE-369 | In the Linux kernel, the following vulnerability has been resolved:USB: usb-storage: Prevent divide-by-0 error in isd200_ata_commandThe isd200 sub-driver in usb-storage uses the HEADS and SECTORS valuesin the ATA ID information to calculate cylinder and head values whencreating a CDB for READ or WRITE commands. The calculation involvesdivision and modulus operations, which will cause a crash if either ofthese values is 0. While this never happens with a genuine device, itcould happen with a flawed or subversive emulation, as reported by thesyzbot fuzzer.Protect against this possibility by refusing to bind to the device ifeither the ATA_ID_HEADS or ATA_ID_SECTORS value in the device's IDinformation is 0. This requires isd200_Initialization() to return anegative error code when initialization fails; currently it alwaysreturns 0 (even when there is an error). |  | CVSS:3.1/AV:L/AC:L/PR:L/UI:N/S:U/C:N/I:N/A:H | https://nvd.nist.gov/vuln/detail/CVE-2024-27059 | https://emea.finitestate.io/projects/5518255806845340306/versions/8350195272324183931/findings?findingId=657094927410420267 | [via CWE-682: Incorrect Calculation] [Implementation] Understand your programming language's underlying representation and how it interacts with numeric calculation. Pay close attention to byte size discrepancies, precision, signed/unsigned distinctions, truncation, conversion and casting between types, "not-a-number" calculations, and how your language handles numbers that are too large or too small for its underlying representation. ¦ [Implementation] Perform input validation on any numeric input by ensuring that it is within the expected range. Enforce that the input meets both the minimum and maximum requirements for the expected range. ¦ [Implementation] Use the appropriate type for the desired action. For example, in C/C++, only use unsigned types for values that could never be negative, such as height, width, or other numbers related to quantity. ¦ [Architecture and Design] Use languages, libraries, or frameworks that make it easier to handle numbers without unexpected consequences. Examples include safe integer handling packages such as SafeInt (C++) or IntegerLib (C or C++). ¦ [Architecture and Design] Use languages, libraries, or frameworks that make it easier to handle numbers without unexpected consequences. Examples include safe integer handling packages such as SafeInt (C++) or IntegerLib (C or C++). ¦ [Implementation] Examine compiler warnings closely and eliminate problems with potential security implications, such as signed / unsigned mismatch in memory operations, or use of uninitialized variables. Even if the weakness is rarely exploitable, a single failure may lead to the compromise of the entire system. ¦ [Testing] Use automated static analysis tools that target this type of weakness. Many modern techniques use data flow analysis to minimize the number of false positives. This is not a perfect solution, since 100% accuracy and coverage are not feasible. ¦ [Testing] Use dynamic tools and techniques that interact with the product using large test suites with many diverse inputs, such as fuzz testing (fuzzing), robustness testing, and fault injection. The product's operation may slow down, but it should not become unstable, crash, or generate incorrect results.
CVE-2018-14656 | medium | arch/x86/include/asm/stacktrace.h; arch/x86/kernel/dumpstack.c; arch/x86/mm/fault.c | show_opcodes | Architecture / x86 | 5.5 |  | IOT Goat SAST | 1 |  |  | Linux | 4.9.152 |  | UNREACHABLE | 2025-07-02T12:12:44Z | 2 | 0 | CWE-20 | A missing address check in the callers of the show_opcodes() in the Linux kernel allows an attacker to dump the kernel memory at an arbitrary kernel address into the dmesg log. | AV:L/AC:L/Au:N/C:P/I:N/A:N | CVSS:3.0/AV:L/AC:H/PR:L/UI:N/S:U/C:H/I:H/A:H | https://nvd.nist.gov/vuln/detail/CVE-2018-14656 | https://emea.finitestate.io/projects/5518255806845340306/versions/8350195272324183931/findings?findingId=659578883129289237 | [Architecture and Design] Consider using language-theoretic security (LangSec) techniques that characterize inputs using a formal language and build "recognizers" for that language. This effectively requires parsing to be a distinct layer that effectively enforces a boundary between raw input and internal data representations, instead of allowing parser code to be scattered throughout the program, where it could be subject to errors or inconsistencies that create weaknesses. [REF-1109] [REF-1110] [REF-1111] ¦ [Architecture and Design] Use an input validation framework such as Struts or the OWASP ESAPI Validation API. Note that using a framework does not automatically address all input validation problems; be mindful of weaknesses that could arise from misusing the framework itself (CWE-1173). ¦ [Architecture and Design] Understand all the potential areas where untrusted inputs can enter the product, including but not limited to: parameters or arguments, cookies, anything read from the network, environment variables, reverse DNS lookups, query results, request headers, URL components, e-mail, files, filenames, databases, and any external systems that provide data to the application. Remember that such inputs may be obtained indirectly through API calls. ¦ [Implementation] Assume all input is malicious. Use an "accept known good" input validation strategy, i.e., use a list of acceptable inputs that strictly conform to specifications. Reject any input that does not strictly conform to specifications, or transform it into something that does. When performing input validation, consider all potentially relevant properties, including length, type of input, the full range of acceptable values, missing or extra inputs, syntax, consistency across related fields, and conformance to business rules. As an example of business rule logic, "boat" may be syntactically valid because it only contains alphanumeric characters, but it is not valid if the input is only expected to contain colors such as "red" or "blue." Do not rely exclusively on looking for malicious or malformed inputs. This is likely to miss at least one undesirable input, especially if the code's environment changes. This can give attackers enough room to bypass the intended validation. However, denylists can be useful for detecting potential attacks or determining which inputs are so malformed that they should be rejected outright. ¦ [Architecture and Design] For any security checks that are performed on the client side, ensure that these checks are duplicated on the server side, in order to avoid CWE-602. Attackers can bypass the client-side checks by modifying values after the checks have been performed, or by changing the client to remove the client-side checks entirely. Then, these modified values would be submitted to the server. Even though client-side checks provide minimal benefits with respect to server-side security, they are still useful. First, they can support intrusion detection. If the server receives input that should have been rejected by the client, then it may be an indication of an attack. Second, client-side error-checking can provide helpful feedback to the user about the expectations for valid input. Third, there may be a reduction in server-side processing time for accidental input errors, although this is typically a small savings. ¦ [Implementation] When your application combines data from multiple sources, perform the validation after the sources have been combined. The individual data elements may pass the validation step but violate the intended restrictions after they have been combined. ¦ [Implementation] Be especially careful to validate all input when invoking code that crosses language boundaries, such as from an interpreted language to native code. This could create an unexpected interaction between the language boundaries. Ensure that you are not violating any of the expectations of the language with which you are interfacing. For example, even though Java may not be susceptible to buffer overflows, providing a large argument in a call to native code might trigger an overflow. ¦ [Implementation] Directly convert your input type into the expected data type, such as using a conversion function that translates a string into a number. After converting to the expected data type, ensure that the input's values fall within the expected range of allowable values and that multi-field consistencies are maintained. ¦ [Implementation] Inputs should be decoded and canonicalized to the application's current internal representation before being validated (CWE-180, CWE-181). Make sure that your application does not inadvertently decode the same input twice (CWE-174). Such errors could be used to bypass allowlist schemes by introducing dangerous inputs after they have been checked. Use libraries such as the OWASP ESAPI Canonicalization control. Consider performing repeated canonicalization until your input does not change any more. This will avoid double-decoding and similar scenarios, but it might inadvertently modify inputs that are allowed to contain properly-encoded dangerous content. ¦ [Implementation] When exchanging data between components, ensure that both components are using the same character encoding. Ensure that the proper encoding is applied at each interface. Explicitly set the encoding you are using whenever the protocol allows you to do so.
CVE-2022-3106 | medium | drivers/net/ethernet/sfc/ef100_nic.c |  | Ethernet Driver | 5.5 |  | IOT Goat SAST | 1 |  |  | Linux | 4.9.152 |  | UNREACHABLE | 2025-07-02T12:12:44Z | 0 | 0 | CWE-476 | An issue was discovered in the Linux kernel through 5.16-rc6. ef100_update_stats in drivers/net/ethernet/sfc/ef100_nic.c lacks check of the return value of kmalloc(). |  | CVSS:3.1/AV:L/AC:L/PR:L/UI:N/S:U/C:N/I:N/A:H | https://nvd.nist.gov/vuln/detail/CVE-2022-3106 | https://emea.finitestate.io/projects/5518255806845340306/versions/8350195272324183931/findings?findingId=674107186056325474 | [Implementation] For any pointers that could have been modified or provided from a function that can return NULL, check the pointer for NULL before use. When working with a multithreaded or otherwise asynchronous environment, ensure that proper locking APIs are used to lock before the check, and unlock when it has finished [REF-1484]. ¦ [Requirements] Select a programming language that is not susceptible to these issues. ¦ [Implementation] Check the results of all functions that return a value and verify that the value is non-null before acting upon it. ¦ [Architecture and Design] Identify all variables and data stores that receive information from external sources, and apply input validation to make sure that they are only initialized to expected values. ¦ [Implementation] Explicitly initialize all variables and other data stores, either during declaration or just before the first usage.
CVE-2024-42077 | medium | fs/ocfs2/aops.c; fs/ocfs2/journal.c; fs/ocfs2/journal.h; fs/ocfs2/ocfs2_trace.h | callingocfs2_replace_extent_rec; injbd2_journal_dirty_metadata; ocfs2_calc_extend_credits; ocfs2_dio_end_io_write; ocfs2_mark_extent_written | Filesystem | 5.5 |  | IOT Goat SAST | 1 |  |  | Linux | 4.9.152 |  | INCONCLUSIVE | 2025-07-02T12:12:44Z | 0 | 0 | CWE--1 | In the Linux kernel, the following vulnerability has been resolved:ocfs2: fix DIO failure due to insufficient transaction creditsThe code in ocfs2_dio_end_io_write() estimates number of necessarytransaction credits using ocfs2_calc_extend_credits(). This however doesnot take into account that the IO could be arbitrarily large and cancontain arbitrary number of extents.Extent tree manipulations do often extend the current transaction but notin all of the cases. For example if we have only single block extents inthe tree, ocfs2_mark_extent_written() will end up callingocfs2_replace_extent_rec() all the time and we will never extend thecurrent transaction and eventually exhaust all the transaction credits ifthe IO contains many single block extents. Once that happens aWARN_ON(jbd2_handle_buffer_credits(handle) <= 0) is triggered injbd2_journal_dirty_metadata() and subsequently OCFS2 aborts in response tothis error. This was actually triggered by one of our customers on aheavily fragmented OCFS2 filesystem.To fix the issue make sure the transaction always has enough credits forone extent insert before each call of ocfs2_mark_extent_written().Heming Zhao said:------PANIC: "Kernel panic - not syncing: OCFS2: (device dm-1): panic forced after error"PID: xxx TASK: xxxx CPU: 5 COMMAND: "SubmitThread-CA" #0 machine_kexec at ffffffff8c069932 #1 __crash_kexec at ffffffff8c1338fa #2 panic at ffffffff8c1d69b9 #3 ocfs2_handle_error at ffffffffc0c86c0c [ocfs2] #4 __ocfs2_abort at ffffffffc0c88387 [ocfs2] #5 ocfs2_journal_dirty at ffffffffc0c51e98 [ocfs2] #6 ocfs2_split_extent at ffffffffc0c27ea3 [ocfs2] #7 ocfs2_change_extent_flag at ffffffffc0c28053 [ocfs2] #8 ocfs2_mark_extent_written at ffffffffc0c28347 [ocfs2] #9 ocfs2_dio_end_io_write at ffffffffc0c2bef9 [ocfs2]#10 ocfs2_dio_end_io at ffffffffc0c2c0f5 [ocfs2]#11 dio_complete at ffffffff8c2b9fa7#12 do_blockdev_direct_IO at ffffffff8c2bc09f#13 ocfs2_direct_IO at ffffffffc0c2b653 [ocfs2]#14 generic_file_direct_write at ffffffff8c1dcf14#15 __generic_file_write_iter at ffffffff8c1dd07b#16 ocfs2_file_write_iter at ffffffffc0c49f1f [ocfs2]#17 aio_write at ffffffff8c2cc72e#18 kmem_cache_alloc at ffffffff8c248dde#19 do_io_submit at ffffffff8c2ccada#20 do_syscall_64 at ffffffff8c004984#21 entry_SYSCALL_64_after_hwframe at ffffffff8c8000ba |  | CVSS:3.1/AV:L/AC:L/PR:L/UI:N/S:U/C:N/I:N/A:H | https://nvd.nist.gov/vuln/detail/CVE-2024-42077 | https://emea.finitestate.io/projects/5518255806845340306/versions/8350195272324183931/findings?findingId=683251008855353995 | [Implementation] Add defensive null checks, bounds validation, and error handling on failure paths to prevent crashes. Apply the relevant kernel patch. Applies to: crash.
CVE-2019-15924 | medium | drivers/net/ethernet/intel/fm10k/fm10k_main.c |  | Ethernet Driver | 5.5 |  | IOT Goat SAST | 1 |  |  | Linux | 4.9.152 |  | UNREACHABLE | 2025-07-02T12:12:44Z | 1 | 0 | CWE-476 | An issue was discovered in the Linux kernel before 5.0.11. fm10k_init_module in drivers/net/ethernet/intel/fm10k/fm10k_main.c has a NULL pointer dereference because there is no -ENOMEM upon an alloc_workqueue failure. | AV:L/AC:L/Au:N/C:N/I:N/A:C | CVSS:3.0/AV:L/AC:L/PR:L/UI:N/S:U/C:N/I:N/A:H | https://nvd.nist.gov/vuln/detail/CVE-2019-15924 | https://emea.finitestate.io/projects/5518255806845340306/versions/8350195272324183931/findings?findingId=690740546808353430 | [Implementation] For any pointers that could have been modified or provided from a function that can return NULL, check the pointer for NULL before use. When working with a multithreaded or otherwise asynchronous environment, ensure that proper locking APIs are used to lock before the check, and unlock when it has finished [REF-1484]. ¦ [Requirements] Select a programming language that is not susceptible to these issues. ¦ [Implementation] Check the results of all functions that return a value and verify that the value is non-null before acting upon it. ¦ [Architecture and Design] Identify all variables and data stores that receive information from external sources, and apply input validation to make sure that they are only initialized to expected values. ¦ [Implementation] Explicitly initialize all variables and other data stores, either during declaration or just before the first usage.
CVE-2021-31829 | medium | kernel/bpf/verifier.c |  | Kernel Core | 5.5 |  | IOT Goat SAST | 1 |  |  | Linux | 4.9.152 |  | UNREACHABLE | 2025-07-02T12:12:44Z | 0 | 0 | CWE-863 | kernel/bpf/verifier.c in the Linux kernel through 5.12.1 performs undesirable speculative loads, leading to disclosure of stack content via side-channel attacks, aka CID-801c6058d14a. The specific concern is not protecting the BPF stack area against speculative loads. Also, the BPF stack can contain uninitialized data that might represent sensitive information previously operated on by the kernel. | AV:L/AC:L/Au:N/C:P/I:N/A:N | CVSS:3.1/AV:L/AC:L/PR:L/UI:N/S:U/C:H/I:N/A:N | https://nvd.nist.gov/vuln/detail/CVE-2021-31829 | https://emea.finitestate.io/projects/5518255806845340306/versions/8350195272324183931/findings?findingId=693759501659585824 | [Architecture and Design] Divide the product into anonymous, normal, privileged, and administrative areas. Reduce the attack surface by carefully mapping roles with data and functionality. Use role-based access control (RBAC) [REF-229] to enforce the roles at the appropriate boundaries. Note that this approach may not protect against horizontal authorization, i.e., it will not protect a user from attacking others with the same role. ¦ [Architecture and Design] Ensure that access control checks are performed related to the business logic. These checks may be different than the access control checks that are applied to more generic resources such as files, connections, processes, memory, and database records. For example, a database may restrict access for medical records to a specific database user, but each record might only be intended to be accessible to the patient and the patient's doctor [REF-7]. ¦ [Architecture and Design] Use a vetted library or framework that does not allow this weakness to occur or provides constructs that make this weakness easier to avoid. For example, consider using authorization frameworks such as the JAAS Authorization Framework [REF-233] and the OWASP ESAPI Access Control feature [REF-45]. ¦ [Architecture and Design] For web applications, make sure that the access control mechanism is enforced correctly at the server side on every page. Users should not be able to access any unauthorized functionality or information by simply requesting direct access to that page. One way to do this is to ensure that all pages containing sensitive information are not cached, and that all such pages restrict access to requests that are accompanied by an active and authenticated session token associated with a user who has the required permissions to access that page. ¦ [System Configuration] Use the access control capabilities of your operating system and server environment and define your access control lists accordingly. Use a "default deny" policy when defining these ACLs.
CVE-2022-48731 | medium | mm/kmemleak.c | betweennode_start_pfn; devm_memremap_pages; devm_request_free_mem_region; node_end_pfn; seemove_pfn_range_to_zone; test_bit | Memory Management | 5.5 |  | IOT Goat SAST | 1 |  |  | Linux | 4.9.152 |  | INCONCLUSIVE | 2025-07-02T12:12:44Z | 0 | 0 | CWE-667 | In the Linux kernel, the following vulnerability has been resolved:mm/kmemleak: avoid scanning potential huge holesWhen using devm_request_free_mem_region() and devm_memremap_pages() toadd ZONE_DEVICE memory, if requested free mem region's end pfn werehuge(e.g., 0x400000000), the node_end_pfn() will be also huge (seemove_pfn_range_to_zone()). Thus it creates a huge hole betweennode_start_pfn() and node_end_pfn().We found on some AMD APUs, amdkfd requested such a free mem region andcreated a huge hole. In such a case, following code snippet was justdoing busy test_bit() looping on the huge hole. for (pfn = start_pfn; pfn < end_pfn; pfn++) { struct page *page = pfn_to_online_page(pfn); if (!page) continue; ... }So we got a soft lockup: watchdog: BUG: soft lockup - CPU#6 stuck for 26s! [bash:1221] CPU: 6 PID: 1221 Comm: bash Not tainted 5.15.0-custom #1 RIP: 0010:pfn_to_online_page+0x5/0xd0 Call Trace: ? kmemleak_scan+0x16a/0x440 kmemleak_write+0x306/0x3a0 ? common_file_perm+0x72/0x170 full_proxy_write+0x5c/0x90 vfs_write+0xb9/0x260 ksys_write+0x67/0xe0 __x64_sys_write+0x1a/0x20 do_syscall_64+0x3b/0xc0 entry_SYSCALL_64_after_hwframe+0x44/0xaeI did some tests with the patch.(1) amdgpu module unloadedbefore the patch: real 0m0.976s user 0m0.000s sys 0m0.968safter the patch: real 0m0.981s user 0m0.000s sys 0m0.973s(2) amdgpu module loadedbefore the patch: real 0m35.365s user 0m0.000s sys 0m35.354safter the patch: real 0m1.049s user 0m0.000s sys 0m1.042s |  | CVSS:3.1/AV:L/AC:L/PR:L/UI:N/S:U/C:N/I:N/A:H | https://nvd.nist.gov/vuln/detail/CVE-2022-48731 | https://emea.finitestate.io/projects/5518255806845340306/versions/8350195272324183931/findings?findingId=710571131783205615 | [Implementation] Use industry standard APIs to implement locking mechanism.
CVE-2024-50039 | medium | net/sched/sch_sfq.c; arch/x86/kernel/dumpstack.c; arch/x86/mm/fault.c; arch/x86/include/asm/irqflags.h; arch/x86/include/asm/idtentry.h; include/linux/skbuff.h |  | Networking | 5.5 |  | IOT Goat SAST | 1 |  |  | Linux | 4.9.152 |  | INCONCLUSIVE | 2025-07-02T12:12:44Z | 0 | 0 | CWE-476 | In the Linux kernel, the following vulnerability has been resolved:net/sched: accept TCA_STAB only for root qdiscMost qdiscs maintain their backlog using qdisc_pkt_len(skb)on the assumption it is invariant between the enqueue()and dequeue() handlers.Unfortunately syzbot can crash a host rather easily usinga TBF + SFQ combination, with an STAB on SFQ [1]We can't support TCA_STAB on arbitrary level, this wouldrequire to maintain per-qdisc storage.[1][ 88.796496] BUG: kernel NULL pointer dereference, address: 0000000000000000[ 88.798611] #PF: supervisor read access in kernel mode[ 88.799014] #PF: error_code(0x0000) - not-present page[ 88.799506] PGD 0 P4D 0[ 88.799829] Oops: Oops: 0000 [#1] SMP NOPTI[ 88.800569] CPU: 14 UID: 0 PID: 2053 Comm: b371744477 Not tainted 6.12.0-rc1-virtme #1117[ 88.801107] Hardware name: QEMU Standard PC (i440FX + PIIX, 1996), BIOS 1.16.3-debian-1.16.3-2 04/01/2014[ 88.801779] RIP: 0010:sfq_dequeue (net/sched/sch_sfq.c:272 net/sched/sch_sfq.c:499) sch_sfq[ 88.802544] Code: 0f b7 50 12 48 8d 04 d5 00 00 00 00 48 89 d6 48 29 d0 48 8b 91 c0 01 00 00 48 c1 e0 03 48 01 c2 66 83 7a 1a 00 7e c0 48 8b 3a <4c> 8b 07 4c 89 02 49 89 50 08 48 c7 47 08 00 00 00 00 48 c7 07 00All code======== 0: 0f b7 50 12 movzwl 0x12(%rax),%edx 4: 48 8d 04 d5 00 00 00 lea 0x0(,%rdx,8),%rax b: 00 c: 48 89 d6 mov %rdx,%rsi f: 48 29 d0 sub %rdx,%rax 12: 48 8b 91 c0 01 00 00 mov 0x1c0(%rcx),%rdx 19: 48 c1 e0 03 shl $0x3,%rax 1d: 48 01 c2 add %rax,%rdx 20: 66 83 7a 1a 00 cmpw $0x0,0x1a(%rdx) 25: 7e c0 jle 0xffffffffffffffe7 27: 48 8b 3a mov (%rdx),%rdi 2a:* 4c 8b 07 mov (%rdi),%r8 <-- trapping instruction 2d: 4c 89 02 mov %r8,(%rdx) 30: 49 89 50 08 mov %rdx,0x8(%r8) 34: 48 c7 47 08 00 00 00 movq $0x0,0x8(%rdi) 3b: 00 3c: 48 rex.W 3d: c7 .byte 0xc7 3e: 07 (bad) ...Code starting with the faulting instruction=========================================== 0: 4c 8b 07 mov (%rdi),%r8 3: 4c 89 02 mov %r8,(%rdx) 6: 49 89 50 08 mov %rdx,0x8(%r8) a: 48 c7 47 08 00 00 00 movq $0x0,0x8(%rdi) 11: 00 12: 48 rex.W 13: c7 .byte 0xc7 14: 07 (bad) ...[ 88.803721] RSP: 0018:ffff9a1f892b7d58 EFLAGS: 00000206[ 88.804032] RAX: 0000000000000000 RBX: ffff9a1f8420c800 RCX: ffff9a1f8420c800[ 88.804560] RDX: ffff9a1f81bc1440 RSI: 0000000000000000 RDI: 0000000000000000[ 88.805056] RBP: ffffffffc04bb0e0 R08: 0000000000000001 R09: 00000000ff7f9a1f[ 88.805473] R10: 000000000001001b R11: 0000000000009a1f R12: 0000000000000140[ 88.806194] R13: 0000000000000001 R14: ffff9a1f886df400 R15: ffff9a1f886df4ac[ 88.806734] FS: 00007f445601a740(0000) GS:ffff9a2e7fd80000(0000) knlGS:0000000000000000[ 88.807225] CS: 0010 DS: 0000 ES: 0000 CR0: 0000000080050033[ 88.807672] CR2: 0000000000000000 CR3: 000000050cc46000 CR4: 00000000000006f0[ 88.808165] Call Trace:[ 88.808459] <TASK>[ 88.808710] ? __die (arch/x86/kernel/dumpstack.c:421 arch/x86/kernel/dumpstack.c:434)[ 88.809261] ? page_fault_oops (arch/x86/mm/fault.c:715)[ 88.809561] ? exc_page_fault (./arch/x86/include/asm/irqflags.h:26 ./arch/x86/include/asm/irqflags.h:87 ./arch/x86/include/asm/irqflags.h:147 arch/x86/mm/fault.c:1489 arch/x86/mm/fault.c:1539)[ 88.809806] ? asm_exc_page_fault (./arch/x86/include/asm/idtentry.h:623)[ 88.810074] ? sfq_dequeue (net/sched/sch_sfq.c:272 net/sched/sch_sfq.c:499) sch_sfq[ 88.810411] sfq_reset (net/sched/sch_sfq.c:525) sch_sfq[ 88.810671] qdisc_reset (./include/linux/skbuff.h:2135 ./include/linux/skbuff.h:2441 ./include/linux/skbuff.h:3304 ./include/linux/skbuff.h:3310 net/sched/sch_g---truncated--- |  | CVSS:3.1/AV:L/AC:L/PR:L/UI:N/S:U/C:N/I:N/A:H | https://nvd.nist.gov/vuln/detail/CVE-2024-50039 | https://emea.finitestate.io/projects/5518255806845340306/versions/8350195272324183931/findings?findingId=723504062364668773 | [Implementation] For any pointers that could have been modified or provided from a function that can return NULL, check the pointer for NULL before use. When working with a multithreaded or otherwise asynchronous environment, ensure that proper locking APIs are used to lock before the check, and unlock when it has finished [REF-1484]. ¦ [Requirements] Select a programming language that is not susceptible to these issues. ¦ [Implementation] Check the results of all functions that return a value and verify that the value is non-null before acting upon it. ¦ [Architecture and Design] Identify all variables and data stores that receive information from external sources, and apply input validation to make sure that they are only initialized to expected values. ¦ [Implementation] Explicitly initialize all variables and other data stores, either during declaration or just before the first usage.
CVE-2024-40981 | medium | kernel/softirq.c; arch/arm64/kernel/entry-common.c; include/linux/spinlock.h; net/batman-adv/originator.c; arch/arm64/include/asm/preempt.h; arch/arm64/include/asm/irqflags.h; include/linux/spinlock_api_smp.h; kernel/locking/spinlock.c; kernel/workqueue.c; kernel/kthread.c; arch/arm64/kernel/entry.S; kernel/sched/idle.c | batadv_purge_orig_ref; inbatadv_purge_orig_ref | Kernel Core | 5.5 |  | IOT Goat SAST | 1 |  |  | Linux | 4.9.152 |  | INCONCLUSIVE | 2025-07-02T12:12:44Z | 0 | 0 | CWE-667 | In the Linux kernel, the following vulnerability has been resolved:batman-adv: bypass empty buckets in batadv_purge_orig_ref()Many syzbot reports are pointing to soft lockups inbatadv_purge_orig_ref() [1]Root cause is unknown, but we can avoid spending too muchtime there and perhaps get more interesting reports.[1]watchdog: BUG: soft lockup - CPU#0 stuck for 27s! [kworker/u4:6:621]Modules linked in:irq event stamp: 6182794 hardirqs last enabled at (6182793): [<ffff8000801dae10>] __local_bh_enable_ip+0x224/0x44c kernel/softirq.c:386 hardirqs last disabled at (6182794): [<ffff80008ad66a78>] __el1_irq arch/arm64/kernel/entry-common.c:533 [inline] hardirqs last disabled at (6182794): [<ffff80008ad66a78>] el1_interrupt+0x24/0x68 arch/arm64/kernel/entry-common.c:551 softirqs last enabled at (6182792): [<ffff80008aab71c4>] spin_unlock_bh include/linux/spinlock.h:396 [inline] softirqs last enabled at (6182792): [<ffff80008aab71c4>] batadv_purge_orig_ref+0x114c/0x1228 net/batman-adv/originator.c:1287 softirqs last disabled at (6182790): [<ffff80008aab61dc>] spin_lock_bh include/linux/spinlock.h:356 [inline] softirqs last disabled at (6182790): [<ffff80008aab61dc>] batadv_purge_orig_ref+0x164/0x1228 net/batman-adv/originator.c:1271CPU: 0 PID: 621 Comm: kworker/u4:6 Not tainted 6.8.0-rc7-syzkaller-g707081b61156 #0Hardware name: Google Google Compute Engine/Google Compute Engine, BIOS Google 02/29/2024Workqueue: bat_events batadv_purge_origpstate: 80400005 (Nzcv daif +PAN -UAO -TCO -DIT -SSBS BTYPE=--) pc : should_resched arch/arm64/include/asm/preempt.h:79 [inline] pc : __local_bh_enable_ip+0x228/0x44c kernel/softirq.c:388 lr : __local_bh_enable_ip+0x224/0x44c kernel/softirq.c:386sp : ffff800099007970x29: ffff800099007980 x28: 1fffe00018fce1bd x27: dfff800000000000x26: ffff0000d2620008 x25: ffff0000c7e70de8 x24: 0000000000000001x23: 1fffe00018e57781 x22: dfff800000000000 x21: ffff80008aab71c4x20: ffff0001b40136c0 x19: ffff0000c72bbc08 x18: 1fffe0001a817bb0x17: ffff800125414000 x16: ffff80008032116c x15: 0000000000000001x14: 1fffe0001ee9d610 x13: 0000000000000000 x12: 0000000000000003x11: 0000000000000000 x10: 0000000000ff0100 x9 : 0000000000000000x8 : 00000000005e5789 x7 : ffff80008aab61dc x6 : 0000000000000000x5 : 0000000000000000 x4 : 0000000000000001 x3 : 0000000000000000x2 : 0000000000000006 x1 : 0000000000000080 x0 : ffff800125414000Call trace: __daif_local_irq_enable arch/arm64/include/asm/irqflags.h:27 [inline] arch_local_irq_enable arch/arm64/include/asm/irqflags.h:49 [inline] __local_bh_enable_ip+0x228/0x44c kernel/softirq.c:386 __raw_spin_unlock_bh include/linux/spinlock_api_smp.h:167 [inline] _raw_spin_unlock_bh+0x3c/0x4c kernel/locking/spinlock.c:210 spin_unlock_bh include/linux/spinlock.h:396 [inline] batadv_purge_orig_ref+0x114c/0x1228 net/batman-adv/originator.c:1287 batadv_purge_orig+0x20/0x70 net/batman-adv/originator.c:1300 process_one_work+0x694/0x1204 kernel/workqueue.c:2633 process_scheduled_works kernel/workqueue.c:2706 [inline] worker_thread+0x938/0xef4 kernel/workqueue.c:2787 kthread+0x288/0x310 kernel/kthread.c:388 ret_from_fork+0x10/0x20 arch/arm64/kernel/entry.S:860Sending NMI from CPU 0 to CPUs 1:NMI backtrace for cpu 1CPU: 1 PID: 0 Comm: swapper/1 Not tainted 6.8.0-rc7-syzkaller-g707081b61156 #0Hardware name: Google Google Compute Engine/Google Compute Engine, BIOS Google 02/29/2024pstate: 80400005 (Nzcv daif +PAN -UAO -TCO -DIT -SSBS BTYPE=--) pc : arch_local_irq_enable+0x8/0xc arch/arm64/include/asm/irqflags.h:51 lr : default_idle_call+0xf8/0x128 kernel/sched/idle.c:103sp : ffff800093a17d30x29: ffff800093a17d30 x28: dfff800000000000 x27: 1ffff00012742fb4x26: ffff80008ec9d000 x25: 0000000000000000 x24: 0000000000000002x23: 1ffff00011d93a74 x22: ffff80008ec9d3a0 x21: 0000000000000000x20: ffff0000c19dbc00 x19: ffff8000802d0fd8 x18: 1fffe00036804396x17: ffff80008ec9d000 x16: ffff8000802d089c x15: 0000000000000001---truncated--- |  | CVSS:3.1/AV:L/AC:L/PR:L/UI:N/S:U/C:N/I:N/A:H | https://nvd.nist.gov/vuln/detail/CVE-2024-40981 | https://emea.finitestate.io/projects/5518255806845340306/versions/8350195272324183931/findings?findingId=726924380876408050 | [Implementation] Use industry standard APIs to implement locking mechanism.
CVE-2024-46780 | medium | fs/nilfs2/sysfs.c |  | Filesystem | 5.5 |  | IOT Goat SAST | 1 |  |  | Linux | 4.9.152 |  | INCONCLUSIVE | 2025-07-02T12:12:44Z | 0 | 0 | CWE--1 | In the Linux kernel, the following vulnerability has been resolved:nilfs2: protect references to superblock parameters exposed in sysfsThe superblock buffers of nilfs2 can not only be overwritten at runtimefor modifications/repairs, but they are also regularly swapped, replacedduring resizing, and even abandoned when degrading to one side due tobacking device issues. So, accessing them requires mutual exclusion usingthe reader/writer semaphore "nilfs->ns_sem".Some sysfs attribute show methods read this superblock buffer without thenecessary mutual exclusion, which can cause problems with pointerdereferencing and memory access, so fix it. |  | CVSS:3.1/AV:L/AC:L/PR:L/UI:N/S:U/C:N/I:N/A:H | https://nvd.nist.gov/vuln/detail/CVE-2024-46780 | https://emea.finitestate.io/projects/5518255806845340306/versions/8350195272324183931/findings?findingId=731226946933926772 | [Implementation] Apply the vendor-provided kernel patch to the affected component. Update the Linux kernel to a version containing the fix. If patching is not immediately possible, evaluate whether the affected subsystem can be disabled or access-restricted as a temporary mitigation.
CVE-2023-52821 | medium | drivers/gpu/drm/panel/panel-arm-versatile.c | drm_mode_duplicate; versatile_panel_get_modes | GPU / DRM | 5.5 |  | IOT Goat SAST | 1 |  |  | Linux | 4.9.152 |  | INCONCLUSIVE | 2025-07-02T12:12:44Z | 0 | 0 | CWE-476 | In the Linux kernel, the following vulnerability has been resolved:drm/panel: fix a possible null pointer dereferenceIn versatile_panel_get_modes(), the return value of drm_mode_duplicate()is assigned to mode, which will lead to a NULL pointer dereferenceon failure of drm_mode_duplicate(). Add a check to avoid npd. |  | CVSS:3.1/AV:L/AC:L/PR:L/UI:N/S:U/C:N/I:N/A:H | https://nvd.nist.gov/vuln/detail/CVE-2023-52821 | https://emea.finitestate.io/projects/5518255806845340306/versions/8350195272324183931/findings?findingId=732009876068161997 | [Implementation] For any pointers that could have been modified or provided from a function that can return NULL, check the pointer for NULL before use. When working with a multithreaded or otherwise asynchronous environment, ensure that proper locking APIs are used to lock before the check, and unlock when it has finished [REF-1484]. ¦ [Requirements] Select a programming language that is not susceptible to these issues. ¦ [Implementation] Check the results of all functions that return a value and verify that the value is non-null before acting upon it. ¦ [Architecture and Design] Identify all variables and data stores that receive information from external sources, and apply input validation to make sure that they are only initialized to expected values. ¦ [Implementation] Explicitly initialize all variables and other data stores, either during declaration or just before the first usage.
CVE-2024-53089 | medium | arch/loongarch/kvm/timer.c; arch/loongarch/kvm/vcpu.c |  | Networking / IPv4 | 5.5 |  | IOT Goat SAST | 1 |  |  | Linux | 4.9.152 |  | INCONCLUSIVE | 2025-07-02T12:12:44Z | 0 | 0 | CWE--1 | In the Linux kernel, the following vulnerability has been resolved:LoongArch: KVM: Mark hrtimer to expire in hard interrupt contextLike commit 2c0d278f3293f ("KVM: LAPIC: Mark hrtimer to expire in hardinterrupt context") and commit 9090825fa9974 ("KVM: arm/arm64: Let thetimer expire in hardirq context on RT"), On PREEMPT_RT enabled kernelsunmarked hrtimers are moved into soft interrupt expiry mode by default.Then the timers are canceled from an preempt-notifier which is invokedwith disabled preemption which is not allowed on PREEMPT_RT.The timer callback is short so in could be invoked in hard-IRQ context.So let the timer expire on hard-IRQ context even on -RT.This fix a "scheduling while atomic" bug for PREEMPT_RT enabled kernels: BUG: scheduling while atomic: qemu-system-loo/1011/0x00000002 Modules linked in: amdgpu rfkill nft_fib_inet nft_fib_ipv4 nft_fib_ipv6 nft_fib nft_reject_inet nf_reject_ipv4 nf_reject_ipv6 nft_reject nft_ct nft_chain_nat ns CPU: 1 UID: 0 PID: 1011 Comm: qemu-system-loo Tainted: G W 6.12.0-rc2+ #1774 Tainted: [W]=WARN Hardware name: Loongson Loongson-3A5000-7A1000-1w-CRB/Loongson-LS3A5000-7A1000-1w-CRB, BIOS vUDK2018-LoongArch-V2.0.0-prebeta9 10/21/2022 Stack : ffffffffffffffff 0000000000000000 9000000004e3ea38 9000000116744000 90000001167475a0 0000000000000000 90000001167475a8 9000000005644830 90000000058dc000 90000000058dbff8 9000000116747420 0000000000000001 0000000000000001 6a613fc938313980 000000000790c000 90000001001c1140 00000000000003fe 0000000000000001 000000000000000d 0000000000000003 0000000000000030 00000000000003f3 000000000790c000 9000000116747830 90000000057ef000 0000000000000000 9000000005644830 0000000000000004 0000000000000000 90000000057f4b58 0000000000000001 9000000116747868 900000000451b600 9000000005644830 9000000003a13998 0000000010000020 00000000000000b0 0000000000000004 0000000000000000 0000000000071c1d ... Call Trace: [<9000000003a13998>] show_stack+0x38/0x180 [<9000000004e3ea34>] dump_stack_lvl+0x84/0xc0 [<9000000003a71708>] __schedule_bug+0x48/0x60 [<9000000004e45734>] __schedule+0x1114/0x1660 [<9000000004e46040>] schedule_rtlock+0x20/0x60 [<9000000004e4e330>] rtlock_slowlock_locked+0x3f0/0x10a0 [<9000000004e4f038>] rt_spin_lock+0x58/0x80 [<9000000003b02d68>] hrtimer_cancel_wait_running+0x68/0xc0 [<9000000003b02e30>] hrtimer_cancel+0x70/0x80 [<ffff80000235eb70>] kvm_restore_timer+0x50/0x1a0 [kvm] [<ffff8000023616c8>] kvm_arch_vcpu_load+0x68/0x2a0 [kvm] [<ffff80000234c2d4>] kvm_sched_in+0x34/0x60 [kvm] [<9000000003a749a0>] finish_task_switch.isra.0+0x140/0x2e0 [<9000000004e44a70>] __schedule+0x450/0x1660 [<9000000004e45cb0>] schedule+0x30/0x180 [<ffff800002354c70>] kvm_vcpu_block+0x70/0x120 [kvm] [<ffff800002354d80>] kvm_vcpu_halt+0x60/0x3e0 [kvm] [<ffff80000235b194>] kvm_handle_gspr+0x3f4/0x4e0 [kvm] [<ffff80000235f548>] kvm_handle_exit+0x1c8/0x260 [kvm] |  | CVSS:3.1/AV:L/AC:L/PR:L/UI:N/S:U/C:N/I:N/A:H | https://nvd.nist.gov/vuln/detail/CVE-2024-53089 | https://emea.finitestate.io/projects/5518255806845340306/versions/8350195272324183931/findings?findingId=736425661663148450 | [Implementation] Apply the vendor-provided kernel patch to the affected component. Update the Linux kernel to a version containing the fix. If patching is not immediately possible, evaluate whether the affected subsystem can be disabled or access-restricted as a temporary mitigation.
CVE-2024-53131 | medium | fs/nilfs2/page.c | __nilfs_get_folio_block; calltouch_buffer; touch_buffer | Filesystem | 5.5 |  | IOT Goat SAST | 1 |  |  | Linux | 4.9.152 |  | INCONCLUSIVE | 2025-07-02T12:12:44Z | 0 | 0 | CWE-476 | In the Linux kernel, the following vulnerability has been resolved:nilfs2: fix null-ptr-deref in block_touch_buffer tracepointPatch series "nilfs2: fix null-ptr-deref bugs on block tracepoints".This series fixes null pointer dereference bugs that occur when usingnilfs2 and two block-related tracepoints.This patch (of 2):It has been reported that when using "block:block_touch_buffer"tracepoint, touch_buffer() called from __nilfs_get_folio_block() causes aNULL pointer dereference, or a general protection fault when KASAN isenabled.This happens because since the tracepoint was added in touch_buffer(), itreferences the dev_t member bh->b_bdev->bd_dev regardless of whether thebuffer head has a pointer to a block_device structure. In the currentimplementation, the block_device structure is set after the functionreturns to the caller.Here, touch_buffer() is used to mark the folio/page that owns the bufferhead as accessed, but the common search helper for folio/page used by thecaller function was optimized to mark the folio/page as accessed when itwas reimplemented a long time ago, eliminating the need to calltouch_buffer() here in the first place.So this solves the issue by eliminating the touch_buffer() call itself. |  | CVSS:3.1/AV:L/AC:L/PR:L/UI:N/S:U/C:N/I:N/A:H | https://nvd.nist.gov/vuln/detail/CVE-2024-53131 | https://emea.finitestate.io/projects/5518255806845340306/versions/8350195272324183931/findings?findingId=738379563910301476 | [Implementation] For any pointers that could have been modified or provided from a function that can return NULL, check the pointer for NULL before use. When working with a multithreaded or otherwise asynchronous environment, ensure that proper locking APIs are used to lock before the check, and unlock when it has finished [REF-1484]. ¦ [Requirements] Select a programming language that is not susceptible to these issues. ¦ [Implementation] Check the results of all functions that return a value and verify that the value is non-null before acting upon it. ¦ [Architecture and Design] Identify all variables and data stores that receive information from external sources, and apply input validation to make sure that they are only initialized to expected values. ¦ [Implementation] Explicitly initialize all variables and other data stores, either during declaration or just before the first usage.
CVE-2021-47237 | medium | drivers/net/hamradio/mkiss.c | inmkiss_open; missingfree_netdev; mkiss_close; mkiss_open | Virtualization / KVM | 5.5 |  | IOT Goat SAST | 1 |  |  | Linux | 4.9.152 |  | INCONCLUSIVE | 2025-07-02T12:12:44Z | 0 | 0 | CWE-401 | In the Linux kernel, the following vulnerability has been resolved:net: hamradio: fix memory leak in mkiss_closeMy local syzbot instance hit memory leak inmkiss_open()[1]. The problem was in missingfree_netdev() in mkiss_close().In mkiss_open() netdevice is allocated and thenregistered, but in mkiss_close() netdevice wasonly unregistered, but not freed.Fail log:BUG: memory leakunreferenced object 0xffff8880281ba000 (size 4096): comm "syz-executor.1", pid 11443, jiffies 4295046091 (age 17.660s) hex dump (first 32 bytes): 61 78 30 00 00 00 00 00 00 00 00 00 00 00 00 00 ax0............. 00 27 fa 2a 80 88 ff ff 00 00 00 00 00 00 00 00 .'.*............ backtrace: [<ffffffff81a27201>] kvmalloc_node+0x61/0xf0 [<ffffffff8706e7e8>] alloc_netdev_mqs+0x98/0xe80 [<ffffffff84e64192>] mkiss_open+0xb2/0x6f0 [1] [<ffffffff842355db>] tty_ldisc_open+0x9b/0x110 [<ffffffff84236488>] tty_set_ldisc+0x2e8/0x670 [<ffffffff8421f7f3>] tty_ioctl+0xda3/0x1440 [<ffffffff81c9f273>] __x64_sys_ioctl+0x193/0x200 [<ffffffff8911263a>] do_syscall_64+0x3a/0xb0 [<ffffffff89200068>] entry_SYSCALL_64_after_hwframe+0x44/0xaeBUG: memory leakunreferenced object 0xffff8880141a9a00 (size 96): comm "syz-executor.1", pid 11443, jiffies 4295046091 (age 17.660s) hex dump (first 32 bytes): e8 a2 1b 28 80 88 ff ff e8 a2 1b 28 80 88 ff ff ...(.......(.... 98 92 9c aa b0 40 02 00 00 00 00 00 00 00 00 00 .....@.......... backtrace: [<ffffffff8709f68b>] __hw_addr_create_ex+0x5b/0x310 [<ffffffff8709fb38>] __hw_addr_add_ex+0x1f8/0x2b0 [<ffffffff870a0c7b>] dev_addr_init+0x10b/0x1f0 [<ffffffff8706e88b>] alloc_netdev_mqs+0x13b/0xe80 [<ffffffff84e64192>] mkiss_open+0xb2/0x6f0 [1] [<ffffffff842355db>] tty_ldisc_open+0x9b/0x110 [<ffffffff84236488>] tty_set_ldisc+0x2e8/0x670 [<ffffffff8421f7f3>] tty_ioctl+0xda3/0x1440 [<ffffffff81c9f273>] __x64_sys_ioctl+0x193/0x200 [<ffffffff8911263a>] do_syscall_64+0x3a/0xb0 [<ffffffff89200068>] entry_SYSCALL_64_after_hwframe+0x44/0xaeBUG: memory leakunreferenced object 0xffff8880219bfc00 (size 512): comm "syz-executor.1", pid 11443, jiffies 4295046091 (age 17.660s) hex dump (first 32 bytes): 00 a0 1b 28 80 88 ff ff 80 8f b1 8d ff ff ff ff ...(............ 80 8f b1 8d ff ff ff ff 00 00 00 00 00 00 00 00 ................ backtrace: [<ffffffff81a27201>] kvmalloc_node+0x61/0xf0 [<ffffffff8706eec7>] alloc_netdev_mqs+0x777/0xe80 [<ffffffff84e64192>] mkiss_open+0xb2/0x6f0 [1] [<ffffffff842355db>] tty_ldisc_open+0x9b/0x110 [<ffffffff84236488>] tty_set_ldisc+0x2e8/0x670 [<ffffffff8421f7f3>] tty_ioctl+0xda3/0x1440 [<ffffffff81c9f273>] __x64_sys_ioctl+0x193/0x200 [<ffffffff8911263a>] do_syscall_64+0x3a/0xb0 [<ffffffff89200068>] entry_SYSCALL_64_after_hwframe+0x44/0xaeBUG: memory leakunreferenced object 0xffff888029b2b200 (size 256): comm "syz-executor.1", pid 11443, jiffies 4295046091 (age 17.660s) hex dump (first 32 bytes): 00 00 00 00 00 00 00 00 00 00 00 00 00 00 00 00 ................ 00 00 00 00 00 00 00 00 00 00 00 00 00 00 00 00 ................ backtrace: [<ffffffff81a27201>] kvmalloc_node+0x61/0xf0 [<ffffffff8706f062>] alloc_netdev_mqs+0x912/0xe80 [<ffffffff84e64192>] mkiss_open+0xb2/0x6f0 [1] [<ffffffff842355db>] tty_ldisc_open+0x9b/0x110 [<ffffffff84236488>] tty_set_ldisc+0x2e8/0x670 [<ffffffff8421f7f3>] tty_ioctl+0xda3/0x1440 [<ffffffff81c9f273>] __x64_sys_ioctl+0x193/0x200 [<ffffffff8911263a>] do_syscall_64+0x3a/0xb0 [<ffffffff89200068>] entry_SYSCALL_64_after_hwframe+0x44/0xae |  | CVSS:3.1/AV:L/AC:L/PR:L/UI:N/S:U/C:N/I:N/A:H | https://nvd.nist.gov/vuln/detail/CVE-2021-47237 | https://emea.finitestate.io/projects/5518255806845340306/versions/8350195272324183931/findings?findingId=739505459254954771 | [Implementation] Choose a language or tool that provides automatic memory management, or makes manual memory management less error-prone. For example, glibc in Linux provides protection against free of invalid pointers. When using Xcode to target OS X or iOS, enable automatic reference counting (ARC) [REF-391]. To help correctly and consistently manage memory when programming in C++, consider using a smart pointer class such as std::auto_ptr (defined by ISO/IEC ISO/IEC 14882:2003), std::shared_ptr and std::unique_ptr (specified by an upcoming revision of the C++ standard, informally referred to as C++ 1x), or equivalent solutions such as Boost. ¦ [Architecture and Design] Use an abstraction library to abstract away risky APIs. Not a complete solution. ¦ [Architecture and Design] The Boehm-Demers-Weiser Garbage Collector or valgrind can be used to detect leaks in code.
CVE-2022-49439 | medium | arch/powerpc/sysdev/fsl_rio.c | fsl_rio_setupof_parse_phandle; of_node_put | Architecture | 5.5 |  | IOT Goat SAST | 1 |  |  | Linux | 4.9.152 |  | INCONCLUSIVE | 2025-07-02T12:12:44Z | 0 | 0 | CWE-0 | In the Linux kernel, the following vulnerability has been resolved:powerpc/fsl_rio: Fix refcount leak in fsl_rio_setupof_parse_phandle() returns a node pointer with refcountincremented, we should use of_node_put() on it when not need anymore.Add missing of_node_put() to avoid refcount leak. |  | CVSS:3.1/AV:L/AC:L/PR:L/UI:N/S:U/C:N/I:N/A:H | https://nvd.nist.gov/vuln/detail/CVE-2022-49439 | https://emea.finitestate.io/projects/5518255806845340306/versions/8350195272324183931/findings?findingId=739776928487315668 | [Implementation] Apply the vendor-provided kernel patch to the affected component. Update the Linux kernel to a version containing the fix. If patching is not immediately possible, evaluate whether the affected subsystem can be disabled or access-restricted as a temporary mitigation.
CVE-2024-46760 | medium | drivers/net/wireless/realtek/rtw88/usb.c |  | WiFi | 5.5 |  | IOT Goat SAST | 1 |  |  | Linux | 4.9.152 |  | INCONCLUSIVE | 2025-07-02T12:12:44Z | 0 | 0 | CWE-476 | In the Linux kernel, the following vulnerability has been resolved:wifi: rtw88: usb: schedule rx work after everything is set upRight now it's possible to hit NULL pointer dereference inrtw_rx_fill_rx_status on hw object and/or its fields becauseinitialization routine can start getting USB replies beforertw_dev is fully setup.The stack trace looks like this:rtw_rx_fill_rx_statusrtw8821c_query_rx_descrtw_usb_rx_handler...queue_workrtw_usb_read_port_complete...usb_submit_urbrtw_usb_rx_resubmitrtw_usb_init_rxrtw_usb_probeSo while we do the async stuff rtw_usb_probe continues and callsrtw_register_hw, which does all kinds of initialization (e.g.via ieee80211_register_hw) that rtw_rx_fill_rx_status relies on.Fix this by moving the first usb_submit_urb after everythingis set up.For me, this bug manifested as:[ 8.893177] rtw_8821cu 1-1:1.2: band wrong, packet dropped[ 8.910904] rtw_8821cu 1-1:1.2: hw->conf.chandef.chan NULL in rtw_rx_fill_rx_statusbecause I'm using Larry's backport of rtw88 driver with the NULLchecks in rtw_rx_fill_rx_status. |  | CVSS:3.1/AV:L/AC:L/PR:L/UI:N/S:U/C:N/I:N/A:H | https://nvd.nist.gov/vuln/detail/CVE-2024-46760 | https://emea.finitestate.io/projects/5518255806845340306/versions/8350195272324183931/findings?findingId=740653410052936695 | [Implementation] For any pointers that could have been modified or provided from a function that can return NULL, check the pointer for NULL before use. When working with a multithreaded or otherwise asynchronous environment, ensure that proper locking APIs are used to lock before the check, and unlock when it has finished [REF-1484]. ¦ [Requirements] Select a programming language that is not susceptible to these issues. ¦ [Implementation] Check the results of all functions that return a value and verify that the value is non-null before acting upon it. ¦ [Architecture and Design] Identify all variables and data stores that receive information from external sources, and apply input validation to make sure that they are only initialized to expected values. ¦ [Implementation] Explicitly initialize all variables and other data stores, either during declaration or just before the first usage.
CVE-2021-47638 | medium | fs/ubifs/dir.c | ubifs_evict_inode; ubifs_free_inode; ubifs_jnl_delete_inode; ubifs_jnl_write_inode | Filesystem | 5.5 |  | IOT Goat SAST | 1 |  |  | Linux | 4.9.152 |  | INCONCLUSIVE | 2025-07-02T12:12:44Z | 0 | 0 | CWE-415 | In the Linux kernel, the following vulnerability has been resolved:ubifs: rename_whiteout: Fix double free for whiteout_ui->data'whiteout_ui->data' will be freed twice if space budget fail forrename whiteout operation as following process:rename_whiteout dev = kmalloc whiteout_ui->data = dev kfree(whiteout_ui->data) // Free first time iput(whiteout) ubifs_free_inode kfree(ui->data) // Double free!KASAN reports:==================================================================BUG: KASAN: double-free or invalid-free in ubifs_free_inode+0x4f/0x70Call Trace: kfree+0x117/0x490 ubifs_free_inode+0x4f/0x70 [ubifs] i_callback+0x30/0x60 rcu_do_batch+0x366/0xac0 __do_softirq+0x133/0x57fAllocated by task 1506: kmem_cache_alloc_trace+0x3c2/0x7a0 do_rename+0x9b7/0x1150 [ubifs] ubifs_rename+0x106/0x1f0 [ubifs] do_syscall_64+0x35/0x80Freed by task 1506: kfree+0x117/0x490 do_rename.cold+0x53/0x8a [ubifs] ubifs_rename+0x106/0x1f0 [ubifs] do_syscall_64+0x35/0x80The buggy address belongs to the object at ffff88810238bed8 whichbelongs to the cache kmalloc-8 of size 8==================================================================Let ubifs_free_inode() free 'whiteout_ui->data'. BTW, delete unusedassignment 'whiteout_ui->data_len = 0', process 'ubifs_evict_inode()-> ubifs_jnl_delete_inode() -> ubifs_jnl_write_inode()' doesn't need it(because 'inc_nlink(whiteout)' won't be excuted by 'goto out_release', and the nlink of whiteout inode is 0). |  | CVSS:3.1/AV:L/AC:L/PR:L/UI:N/S:U/C:N/I:N/A:H | https://nvd.nist.gov/vuln/detail/CVE-2021-47638 | https://emea.finitestate.io/projects/5518255806845340306/versions/8350195272324183931/findings?findingId=753311014709229079 | [Architecture and Design] Choose a language that provides automatic memory management. ¦ [Implementation] Ensure that each allocation is freed only once. After freeing a chunk, set the pointer to NULL to ensure the pointer cannot be freed again. In complicated error conditions, be sure that clean-up routines respect the state of allocation properly. If the language is object oriented, ensure that object destructors delete each chunk of memory only once. ¦ [Implementation] Use a static analysis tool to find double free instances.
CVE-2024-42223 | medium | drivers/media/dvb-frontends/tda10048.c |  | Media Driver | 5.5 |  | IOT Goat SAST | 1 |  |  | Linux | 4.9.152 |  | INCONCLUSIVE | 2025-07-02T12:12:44Z | 0 | 0 | CWE-190 | In the Linux kernel, the following vulnerability has been resolved:media: dvb-frontends: tda10048: Fix integer overflowstate->xtal_hz can be up to 16M, so it can overflow a 32 bit integerwhen multiplied by pll_mfactor.Create a new 64 bit variable to hold the calculations. |  | CVSS:3.1/AV:L/AC:L/PR:L/UI:N/S:U/C:N/I:N/A:H | https://nvd.nist.gov/vuln/detail/CVE-2024-42223 | https://emea.finitestate.io/projects/5518255806845340306/versions/8350195272324183931/findings?findingId=754177065389189902 | [Requirements] Ensure that all protocols are strictly defined, such that all out-of-bounds behavior can be identified simply, and require strict conformance to the protocol. ¦ [Requirements] Use a language that does not allow this weakness to occur or provides constructs that make this weakness easier to avoid. If possible, choose a language or compiler that performs automatic bounds checking. ¦ [Architecture and Design] Use a vetted library or framework that does not allow this weakness to occur or provides constructs that make this weakness easier to avoid [REF-1482]. Use libraries or frameworks that make it easier to handle numbers without unexpected consequences. Examples include safe integer handling packages such as SafeInt (C++) or IntegerLib (C or C++). [REF-106] ¦ [Implementation] Perform input validation on any numeric input by ensuring that it is within the expected range. Enforce that the input meets both the minimum and maximum requirements for the expected range. Use unsigned integers where possible. This makes it easier to perform validation for integer overflows. When signed integers are required, ensure that the range check includes minimum values as well as maximum values. ¦ [Implementation] Understand the programming language's underlying representation and how it interacts with numeric calculation (CWE-681). Pay close attention to byte size discrepancies, precision, signed/unsigned distinctions, truncation, conversion and casting between types, "not-a-number" calculations, and how the language handles numbers that are too large or too small for its underlying representation. [REF-7] Also be careful to account for 32-bit, 64-bit, and other potential differences that may affect the numeric representation. ¦ [Architecture and Design] For any security checks that are performed on the client side, ensure that these checks are duplicated on the server side, in order to avoid CWE-602. Attackers can bypass the client-side checks by modifying values after the checks have been performed, or by changing the client to remove the client-side checks entirely. Then, these modified values would be submitted to the server. ¦ [Implementation] Examine compiler warnings closely and eliminate problems with potential security implications, such as signed / unsigned mismatch in memory operations, or use of uninitialized variables. Even if the weakness is rarely exploitable, a single failure may lead to the compromise of the entire system.
CVE-2021-47203 | medium | drivers/scsi/lpfc/lpfc_sli.c | list_add; lpfc_drain_txq | SCSI | 5.5 |  | IOT Goat SAST | 1 |  |  | Linux | 4.9.152 |  | INCONCLUSIVE | 2025-07-02T12:12:44Z | 0 | 0 | CWE-787 | In the Linux kernel, the following vulnerability has been resolved:scsi: lpfc: Fix list_add() corruption in lpfc_drain_txq()When parsing the txq list in lpfc_drain_txq(), the driver attempts to passthe requests to the adapter. If such an attempt fails, a local "fail_msg"string is set and a log message output. The job is then added to acompletions list for cancellation.Processing of any further jobs from the txq list continues, but since"fail_msg" remains set, jobs are added to the completions list regardlessof whether a wqe was passed to the adapter. If successfully added totxcmplq, jobs are added to both lists resulting in list corruption.Fix by clearing the fail_msg string after adding a job to the completionslist. This stops the subsequent jobs from being added to the completionslist unless they had an appropriate failure. |  | CVSS:3.1/AV:L/AC:L/PR:L/UI:N/S:U/C:N/I:N/A:H | https://nvd.nist.gov/vuln/detail/CVE-2021-47203 | https://emea.finitestate.io/projects/5518255806845340306/versions/8350195272324183931/findings?findingId=757427202136487792 | [Requirements] Use a language that does not allow this weakness to occur or provides constructs that make this weakness easier to avoid. For example, many languages that perform their own memory management, such as Java and Perl, are not subject to buffer overflows. Other languages, such as Ada and C#, typically provide overflow protection, but the protection can be disabled by the programmer. Be wary that a language's interface to native code may still be subject to overflows, even if the language itself is theoretically safe. ¦ [Architecture and Design] Use a vetted library or framework that does not allow this weakness to occur or provides constructs that make this weakness easier to avoid. Examples include the Safe C String Library (SafeStr) by Messier and Viega [REF-57], and the Strsafe.h library from Microsoft [REF-56]. These libraries provide safer versions of overflow-prone string-handling functions. ¦ [Operation] Use automatic buffer overflow detection mechanisms that are offered by certain compilers or compiler extensions. Examples include: the Microsoft Visual Studio /GS flag, Fedora/Red Hat FORTIFY_SOURCE GCC flag, StackGuard, and ProPolice, which provide various mechanisms including canary-based detection and range/index checking. D3-SFCV (Stack Frame Canary Validation) from D3FEND [REF-1334] discusses canary-based detection in detail. ¦ [Implementation] Consider adhering to the following rules when allocating and managing an application's memory: Double check that the buffer is as large as specified. When using functions that accept a number of bytes to copy, such as strncpy(), be aware that if the destination buffer size is equal to the source buffer size, it may not NULL-terminate the string. Check buffer boundaries if accessing the buffer in a loop and make sure there is no danger of writing past the allocated space. If necessary, truncate all input strings to a reasonable length before passing them to the copy and concatenation functions. ¦ [Operation] Run or compile the software using features or extensions that randomly arrange the positions of a program's executable and libraries in memory. Because this makes the addresses unpredictable, it can prevent an attacker from reliably jumping to exploitable code. Examples include Address Space Layout Randomization (ASLR) [REF-58] [REF-60] and Position-Independent Executables (PIE) [REF-64]. Imported modules may be similarly realigned if their default memory addresses conflict with other modules, in a process known as "rebasing" (for Windows) and "prelinking" (for Linux) [REF-1332] using randomly generated addresses. ASLR for libraries cannot be used in conjunction with prelink since it would require relocating the libraries at run-time, defeating the whole purpose of prelinking. For more information on these techniques see D3-SAOR (Segment Address Offset Randomization) from D3FEND [REF-1335]. ¦ [Operation] Use a CPU and operating system that offers Data Execution Protection (using hardware NX or XD bits) or the equivalent techniques that simulate this feature in software, such as PaX [REF-60] [REF-61]. These techniques ensure that any instruction executed is exclusively at a memory address that is part of the code segment. For more information on these techniques see D3-PSEP (Process Segment Execution Prevention) from D3FEND [REF-1336]. ¦ [Implementation] Replace unbounded copy functions with analogous functions that support length arguments, such as strcpy with strncpy. Create these if they are not available.
CVE-2022-49002 | medium | drivers/iommu/intel/dmar.c; drivers/iommu/dmar.c | callpci_dev_put; dmar_dev_scope_init; for_each_pci_dev; missingpci_dev_put; ofpci_get_device; pci_get_device | Kernel Driver | 5.5 |  | IOT Goat SAST | 1 |  |  | Linux | 4.9.152 |  | INCONCLUSIVE | 2025-07-02T12:12:44Z | 0 | 0 | CWE-0 | In the Linux kernel, the following vulnerability has been resolved:iommu/vt-d: Fix PCI device refcount leak in dmar_dev_scope_init()for_each_pci_dev() is implemented by pci_get_device(). The comment ofpci_get_device() says that it will increase the reference count for thereturned pci_dev and also decrease the reference count for the inputpci_dev @from if it is not NULL.If we break for_each_pci_dev() loop with pdev not NULL, we need to callpci_dev_put() to decrease the reference count. Add the missingpci_dev_put() for the error path to avoid reference count leak. |  | CVSS:3.1/AV:L/AC:L/PR:L/UI:N/S:U/C:N/I:N/A:H | https://nvd.nist.gov/vuln/detail/CVE-2022-49002 | https://emea.finitestate.io/projects/5518255806845340306/versions/8350195272324183931/findings?findingId=770844877431101867 | [Implementation] Apply the vendor-provided kernel patch to the affected component. Update the Linux kernel to a version containing the fix. If patching is not immediately possible, evaluate whether the affected subsystem can be disabled or access-restricted as a temporary mitigation.
CVE-2024-58011 | medium | drivers/platform/x86/intel/int3472/discrete.c; drivers/platform/x86/intel/int3472/tps68470.c | skl_int3472_get_acpi_buffer | Kernel Driver | 5.5 |  | IOT Goat SAST | 1 |  |  | Linux | 4.9.152 |  | INCONCLUSIVE | 2025-07-02T12:12:44Z | 0 | 0 | CWE-476 | In the Linux kernel, the following vulnerability has been resolved:platform/x86: int3472: Check for adev == NULLNot all devices have an ACPI companion fwnode, so adev might be NULL. Thiscan e.g. (theoretically) happen when a user manually binds one ofthe int3472 drivers to another i2c/platform device through sysfs.Add a check for adev not being set and return -ENODEV in that case toavoid a possible NULL pointer deref in skl_int3472_get_acpi_buffer(). |  | CVSS:3.1/AV:L/AC:L/PR:L/UI:N/S:U/C:N/I:N/A:H | https://nvd.nist.gov/vuln/detail/CVE-2024-58011 | https://emea.finitestate.io/projects/5518255806845340306/versions/8350195272324183931/findings?findingId=778858448708293781 | [Implementation] For any pointers that could have been modified or provided from a function that can return NULL, check the pointer for NULL before use. When working with a multithreaded or otherwise asynchronous environment, ensure that proper locking APIs are used to lock before the check, and unlock when it has finished [REF-1484]. ¦ [Requirements] Select a programming language that is not susceptible to these issues. ¦ [Implementation] Check the results of all functions that return a value and verify that the value is non-null before acting upon it. ¦ [Architecture and Design] Identify all variables and data stores that receive information from external sources, and apply input validation to make sure that they are only initialized to expected values. ¦ [Implementation] Explicitly initialize all variables and other data stores, either during declaration or just before the first usage.
CVE-2024-26606 | medium | drivers/android/binder.c | epoll_wait | Kernel Driver | 5.5 |  | IOT Goat SAST | 1 |  |  | Linux | 4.9.152 |  | INCONCLUSIVE | 2025-07-02T12:12:44Z | 0 | 0 | CWE--1 | In the Linux kernel, the following vulnerability has been resolved:binder: signal epoll threads of self-workIn (e)poll mode, threads often depend on I/O events to determine whendata is ready for consumption. Within binder, a thread may initiate acommand via BINDER_WRITE_READ without a read buffer and then make useof epoll_wait() or similar to consume any responses afterwards.It is then crucial that epoll threads are signaled via wakeup when theyqueue their own work. Otherwise, they risk waiting indefinitely for anevent leaving their work unhandled. What is worse, subsequent commandswon't trigger a wakeup either as the thread has pending work. |  | CVSS:3.1/AV:L/AC:L/PR:L/UI:N/S:U/C:N/I:N/A:H | https://nvd.nist.gov/vuln/detail/CVE-2024-26606 | https://emea.finitestate.io/projects/5518255806845340306/versions/8350195272324183931/findings?findingId=780455113781848853 | [Implementation] Apply the vendor-provided kernel patch to the affected component. Update the Linux kernel to a version containing the fix. If patching is not immediately possible, evaluate whether the affected subsystem can be disabled or access-restricted as a temporary mitigation.
CVE-2024-43905 | medium | drivers/gpu/drm/amd/pm/powerplay/hwmgr/vega10_hwmgr.c |  | GPU / DRM | 5.5 |  | IOT Goat SAST | 1 |  |  | Linux | 4.9.152 |  | INCONCLUSIVE | 2025-07-02T12:12:44Z | 0 | 0 | CWE-476 | In the Linux kernel, the following vulnerability has been resolved:drm/amd/pm: Fix the null pointer dereference for vega10_hwmgrCheck return value and conduct null pointer handling to avoid null pointer dereference. |  | CVSS:3.1/AV:L/AC:L/PR:L/UI:N/S:U/C:N/I:N/A:H | https://nvd.nist.gov/vuln/detail/CVE-2024-43905 | https://emea.finitestate.io/projects/5518255806845340306/versions/8350195272324183931/findings?findingId=785044386703118922 | [Implementation] For any pointers that could have been modified or provided from a function that can return NULL, check the pointer for NULL before use. When working with a multithreaded or otherwise asynchronous environment, ensure that proper locking APIs are used to lock before the check, and unlock when it has finished [REF-1484]. ¦ [Requirements] Select a programming language that is not susceptible to these issues. ¦ [Implementation] Check the results of all functions that return a value and verify that the value is non-null before acting upon it. ¦ [Architecture and Design] Identify all variables and data stores that receive information from external sources, and apply input validation to make sure that they are only initialized to expected values. ¦ [Implementation] Explicitly initialize all variables and other data stores, either during declaration or just before the first usage.
CVE-2023-52815 | medium | drivers/gpu/drm/amd/amdgpu/amdgpu_vkms.c | amdgpu_vkms_conn_get_modes; drm_cvt_mode | GPU / DRM | 5.5 |  | IOT Goat SAST | 1 |  |  | Linux | 4.9.152 |  | INCONCLUSIVE | 2025-07-02T12:12:44Z | 0 | 0 | CWE-476 | In the Linux kernel, the following vulnerability has been resolved:drm/amdgpu/vkms: fix a possible null pointer dereferenceIn amdgpu_vkms_conn_get_modes(), the return value of drm_cvt_mode()is assigned to mode, which will lead to a NULL pointer dereferenceon failure of drm_cvt_mode(). Add a check to avoid null pointerdereference. |  | CVSS:3.1/AV:L/AC:L/PR:L/UI:N/S:U/C:N/I:N/A:H | https://nvd.nist.gov/vuln/detail/CVE-2023-52815 | https://emea.finitestate.io/projects/5518255806845340306/versions/8350195272324183931/findings?findingId=786216030620116402 | [Implementation] For any pointers that could have been modified or provided from a function that can return NULL, check the pointer for NULL before use. When working with a multithreaded or otherwise asynchronous environment, ensure that proper locking APIs are used to lock before the check, and unlock when it has finished [REF-1484]. ¦ [Requirements] Select a programming language that is not susceptible to these issues. ¦ [Implementation] Check the results of all functions that return a value and verify that the value is non-null before acting upon it. ¦ [Architecture and Design] Identify all variables and data stores that receive information from external sources, and apply input validation to make sure that they are only initialized to expected values. ¦ [Implementation] Explicitly initialize all variables and other data stores, either during declaration or just before the first usage.
CVE-2024-49911 | medium | drivers/gpu/drm/amd/display/dc/hwss/dcn20/dcn20_hwseq.c |  | GPU / DRM | 5.5 |  | IOT Goat SAST | 1 |  |  | Linux | 4.9.152 |  | INCONCLUSIVE | 2025-07-02T12:12:44Z | 0 | 0 | CWE-476 | In the Linux kernel, the following vulnerability has been resolved:drm/amd/display: Add NULL check for function pointer in dcn20_set_output_transfer_funcThis commit adds a null check for the set_output_gamma function pointerin the dcn20_set_output_transfer_func function. Previously,set_output_gamma was being checked for null at line 1030, but then itwas being dereferenced without any null check at line 1048. This couldpotentially lead to a null pointer dereference error if set_output_gammais null.To fix this, we now ensure that set_output_gamma is not null beforedereferencing it. We do this by adding a null check for set_output_gammabefore the call to set_output_gamma at line 1048. |  | CVSS:3.1/AV:L/AC:L/PR:L/UI:N/S:U/C:N/I:N/A:H | https://nvd.nist.gov/vuln/detail/CVE-2024-49911 | https://emea.finitestate.io/projects/5518255806845340306/versions/8350195272324183931/findings?findingId=793293743418716863 | [Implementation] For any pointers that could have been modified or provided from a function that can return NULL, check the pointer for NULL before use. When working with a multithreaded or otherwise asynchronous environment, ensure that proper locking APIs are used to lock before the check, and unlock when it has finished [REF-1484]. ¦ [Requirements] Select a programming language that is not susceptible to these issues. ¦ [Implementation] Check the results of all functions that return a value and verify that the value is non-null before acting upon it. ¦ [Architecture and Design] Identify all variables and data stores that receive information from external sources, and apply input validation to make sure that they are only initialized to expected values. ¦ [Implementation] Explicitly initialize all variables and other data stores, either during declaration or just before the first usage.
CVE-2021-47333 | medium | drivers/misc/cardreader/alcor_pci.c | alcor_pci_aspm_ctrl; byalcor_pci_aspm_ctrl | Kernel Driver | 5.5 |  | IOT Goat SAST | 1 |  |  | Linux | 4.9.152 |  | INCONCLUSIVE | 2025-07-02T12:12:44Z | 0 | 0 | CWE-476 | In the Linux kernel, the following vulnerability has been resolved:misc: alcor_pci: fix null-ptr-deref when there is no PCI bridgeThere is an issue with the ASPM(optional) capability checking function.A device might be attached to root complex directly, in this case,bus->self(bridge) will be NULL, thus priv->parent_pdev is NULL.Since alcor_pci_init_check_aspm(priv->parent_pdev) checks the PCI link'sASPM capability and populate parent_cap_off, which will be used later byalcor_pci_aspm_ctrl() to dynamically turn on/off device, what we can dohere is to avoid checking the capability if we are on the root complex.This will make pdev_cap_off 0 and alcor_pci_aspm_ctrl() will simplyreturn when bring called, effectively disable ASPM for the device.[ 1.246492] BUG: kernel NULL pointer dereference, address: 00000000000000c0[ 1.248731] RIP: 0010:pci_read_config_byte+0x5/0x40[ 1.253998] Call Trace:[ 1.254131] ? alcor_pci_find_cap_offset.isra.0+0x3a/0x100 [alcor_pci][ 1.254476] alcor_pci_probe+0x169/0x2d5 [alcor_pci] |  | CVSS:3.1/AV:L/AC:L/PR:L/UI:N/S:U/C:N/I:N/A:H | https://nvd.nist.gov/vuln/detail/CVE-2021-47333 | https://emea.finitestate.io/projects/5518255806845340306/versions/8350195272324183931/findings?findingId=820843362070759827 | [Implementation] For any pointers that could have been modified or provided from a function that can return NULL, check the pointer for NULL before use. When working with a multithreaded or otherwise asynchronous environment, ensure that proper locking APIs are used to lock before the check, and unlock when it has finished [REF-1484]. ¦ [Requirements] Select a programming language that is not susceptible to these issues. ¦ [Implementation] Check the results of all functions that return a value and verify that the value is non-null before acting upon it. ¦ [Architecture and Design] Identify all variables and data stores that receive information from external sources, and apply input validation to make sure that they are only initialized to expected values. ¦ [Implementation] Explicitly initialize all variables and other data stores, either during declaration or just before the first usage.
CVE-2023-3161 | medium | drivers/video/fbdev/core/fbcon.c |  | Kernel Driver | 5.5 |  | IOT Goat SAST | 1 |  |  | Linux | 4.9.152 |  | UNREACHABLE | 2025-07-02T12:12:44Z | 0 | 0 | CWE-1335 | A flaw was found in the Framebuffer Console (fbcon) in the Linux Kernel. When providing font->width and font->height greater than 32 to fbcon_set_font, since there are no checks in place, a shift-out-of-bounds occurs leading to undefined behavior and possible denial of service. |  | CVSS:3.1/AV:L/AC:L/PR:L/UI:N/S:U/C:N/I:N/A:H | https://nvd.nist.gov/vuln/detail/CVE-2023-3161 | https://emea.finitestate.io/projects/5518255806845340306/versions/8350195272324183931/findings?findingId=826675918243727156 | [Implementation] Implicitly or explicitly add checks and mitigation for negative or over-shift values.
CVE-2022-49106 | medium | drivers/staging/vc04_services/interface/vchiq_arm/vchiq_arm.c | vchiq_dump_platform_instancesvchiq_get_state | Staging Driver | 5.5 |  | IOT Goat SAST | 1 |  |  | Linux | 4.9.152 |  | INCONCLUSIVE | 2025-07-02T12:12:44Z | 0 | 0 | CWE-476 | In the Linux kernel, the following vulnerability has been resolved:staging: vchiq_arm: Avoid NULL ptr deref in vchiq_dump_platform_instancesvchiq_get_state() can return a NULL pointer. So handle this cases andavoid a NULL pointer derefence in vchiq_dump_platform_instances. |  | CVSS:3.1/AV:L/AC:L/PR:L/UI:N/S:U/C:N/I:N/A:H | https://nvd.nist.gov/vuln/detail/CVE-2022-49106 | https://emea.finitestate.io/projects/5518255806845340306/versions/8350195272324183931/findings?findingId=834836813936352043 | [Implementation] For any pointers that could have been modified or provided from a function that can return NULL, check the pointer for NULL before use. When working with a multithreaded or otherwise asynchronous environment, ensure that proper locking APIs are used to lock before the check, and unlock when it has finished [REF-1484]. ¦ [Requirements] Select a programming language that is not susceptible to these issues. ¦ [Implementation] Check the results of all functions that return a value and verify that the value is non-null before acting upon it. ¦ [Architecture and Design] Identify all variables and data stores that receive information from external sources, and apply input validation to make sure that they are only initialized to expected values. ¦ [Implementation] Explicitly initialize all variables and other data stores, either during declaration or just before the first usage.
CVE-2021-47307 | medium | fs/cifs/cifs_dfs_ref.c | cifs_compose_mount_options | Filesystem | 5.5 |  | IOT Goat SAST | 1 |  |  | Linux | 4.9.152 |  | INCONCLUSIVE | 2025-07-02T12:12:44Z | 0 | 0 | CWE-476 | In the Linux kernel, the following vulnerability has been resolved:cifs: prevent NULL deref in cifs_compose_mount_options()The optional @ref parameter might contain an NULL node_name, soprevent dereferencing it in cifs_compose_mount_options().Addresses-Coverity: 1476408 ("Explicit null dereferenced") |  | CVSS:3.1/AV:L/AC:L/PR:L/UI:N/S:U/C:N/I:N/A:H | https://nvd.nist.gov/vuln/detail/CVE-2021-47307 | https://emea.finitestate.io/projects/5518255806845340306/versions/8350195272324183931/findings?findingId=839240710170195440 | [Implementation] For any pointers that could have been modified or provided from a function that can return NULL, check the pointer for NULL before use. When working with a multithreaded or otherwise asynchronous environment, ensure that proper locking APIs are used to lock before the check, and unlock when it has finished [REF-1484]. ¦ [Requirements] Select a programming language that is not susceptible to these issues. ¦ [Implementation] Check the results of all functions that return a value and verify that the value is non-null before acting upon it. ¦ [Architecture and Design] Identify all variables and data stores that receive information from external sources, and apply input validation to make sure that they are only initialized to expected values. ¦ [Implementation] Explicitly initialize all variables and other data stores, either during declaration or just before the first usage.
CVE-2024-49925 | medium | drivers/video/fbdev/efifb.c |  | Kernel Driver | 5.5 |  | IOT Goat SAST | 1 |  |  | Linux | 4.9.152 |  | INCONCLUSIVE | 2025-07-02T12:12:44Z | 0 | 0 | CWE-416 | In the Linux kernel, the following vulnerability has been resolved:fbdev: efifb: Register sysfs groups through driver coreThe driver core can register and cleanup sysfs groups already.Make use of that functionality to simplify the error handling andcleanup.Also avoid a UAF race during unregistering where the sysctl attributeswere usable after the info struct was freed. |  | CVSS:3.1/AV:L/AC:L/PR:L/UI:N/S:U/C:N/I:N/A:H | https://nvd.nist.gov/vuln/detail/CVE-2024-49925 | https://emea.finitestate.io/projects/5518255806845340306/versions/8350195272324183931/findings?findingId=847789702232248004 | [Architecture and Design] Choose a language that provides automatic memory management. ¦ [Implementation] When freeing pointers, be sure to set them to NULL once they are freed. However, the utilization of multiple or complex data structures may lower the usefulness of this strategy.
CVE-2024-46727 | medium | drivers/gpu/drm/amd/display/dc/core/dc_resource.c |  | GPU / DRM | 5.5 |  | IOT Goat SAST | 1 |  |  | Linux | 4.9.152 |  | INCONCLUSIVE | 2025-07-02T12:12:44Z | 0 | 0 | CWE-476 | In the Linux kernel, the following vulnerability has been resolved:drm/amd/display: Add otg_master NULL check within resource_log_pipe_topology_update[Why]Coverity reports NULL_RETURN warning.[How]Add otg_master NULL check. |  | CVSS:3.1/AV:L/AC:L/PR:L/UI:N/S:U/C:N/I:N/A:H | https://nvd.nist.gov/vuln/detail/CVE-2024-46727 | https://emea.finitestate.io/projects/5518255806845340306/versions/8350195272324183931/findings?findingId=867736138889188730 | [Implementation] For any pointers that could have been modified or provided from a function that can return NULL, check the pointer for NULL before use. When working with a multithreaded or otherwise asynchronous environment, ensure that proper locking APIs are used to lock before the check, and unlock when it has finished [REF-1484]. ¦ [Requirements] Select a programming language that is not susceptible to these issues. ¦ [Implementation] Check the results of all functions that return a value and verify that the value is non-null before acting upon it. ¦ [Architecture and Design] Identify all variables and data stores that receive information from external sources, and apply input validation to make sure that they are only initialized to expected values. ¦ [Implementation] Explicitly initialize all variables and other data stores, either during declaration or just before the first usage.
CVE-2021-47270 | medium | drivers/usb/gadget/function/f_ecm.c; drivers/usb/gadget/function/f_eem.c; drivers/usb/gadget/function/f_hid.c; drivers/usb/gadget/function/f_loopback.c; drivers/usb/gadget/function/f_printer.c; drivers/usb/gadget/function/f_rndis.c; drivers/usb/gadget/function/f_serial.c; drivers/usb/gadget/function/f_sourcesink.c; drivers/usb/gadget/function/f_subset.c; drivers/usb/gadget/function/f_tcm.c |  | USB | 5.5 |  | IOT Goat SAST | 1 |  |  | Linux | 4.9.152 |  | INCONCLUSIVE | 2025-07-02T12:12:44Z | 0 | 0 | CWE-476 | In the Linux kernel, the following vulnerability has been resolved:usb: fix various gadgets null ptr deref on 10gbps cabling.This avoids a null pointer dereference inf_{ecm,eem,hid,loopback,printer,rndis,serial,sourcesink,subset,tcm}by simply reusing the 5gbps config for 10gbps. |  | CVSS:3.1/AV:L/AC:L/PR:L/UI:N/S:U/C:N/I:N/A:H | https://nvd.nist.gov/vuln/detail/CVE-2021-47270 | https://emea.finitestate.io/projects/5518255806845340306/versions/8350195272324183931/findings?findingId=868848920988208542 | [Implementation] For any pointers that could have been modified or provided from a function that can return NULL, check the pointer for NULL before use. When working with a multithreaded or otherwise asynchronous environment, ensure that proper locking APIs are used to lock before the check, and unlock when it has finished [REF-1484]. ¦ [Requirements] Select a programming language that is not susceptible to these issues. ¦ [Implementation] Check the results of all functions that return a value and verify that the value is non-null before acting upon it. ¦ [Architecture and Design] Identify all variables and data stores that receive information from external sources, and apply input validation to make sure that they are only initialized to expected values. ¦ [Implementation] Explicitly initialize all variables and other data stores, either during declaration or just before the first usage.
CVE-2023-3022 | medium | include/net/ip6_fib.h; net/ipv6/fib6_rules.c |  | Networking / IPv6 | 5.5 |  | IOT Goat SAST | 1 |  |  | Linux | 4.9.152 |  | UNREACHABLE | 2025-07-02T12:12:44Z | 0 | 0 | CWE-843 | A flaw was found in the IPv6 module of the Linux kernel. The arg.result was not used consistently in fib6_rule_lookup, sometimes holding rt6_info and other times fib6_info. This was not accounted for in other parts of the code where rt6_info was expected unconditionally, potentially leading to a kernel panic in fib6_rule_suppress. |  | CVSS:3.1/AV:L/AC:L/PR:L/UI:N/S:U/C:N/I:N/A:H | https://nvd.nist.gov/vuln/detail/CVE-2023-3022 | https://emea.finitestate.io/projects/5518255806845340306/versions/8350195272324183931/findings?findingId=869771507658998589 | [Implementation] Enforce strict type checking on all inputs and internal data. Validate object types before casting or dereferencing. Use type-safe languages or compiler options where possible.
CVE-2024-26675 | medium | mm/page_alloc.c; include/linux/gfp.h; mm/slub.c; net/core/skbuff.c; include/linux/skbuff.h; drivers/net/ppp/ppp_async.c; drivers/tty/tty_buffer.c; drivers/tty/tty_port.c; kernel/workqueue.c; kernel/kthread.c; arch/arm64/kernel/entry.S | __alloc_pages | Memory Management | 5.5 |  | IOT Goat SAST | 1 |  |  | Linux | 4.9.152 |  | REACHABLE | 2025-07-02T12:12:44Z | 0 | 0 | CWE-770 | In the Linux kernel, the following vulnerability has been resolved:ppp_async: limit MRU to 64Ksyzbot triggered a warning [1] in __alloc_pages():WARN_ON_ONCE_GFP(order > MAX_PAGE_ORDER, gfp)Willem fixed a similar issue in commit c0a2a1b0d631 ("ppp: limit MRU to 64K")Adopt the same sanity check for ppp_async_ioctl(PPPIOCSMRU)[1]: WARNING: CPU: 1 PID: 11 at mm/page_alloc.c:4543 __alloc_pages+0x308/0x698 mm/page_alloc.c:4543Modules linked in:CPU: 1 PID: 11 Comm: kworker/u4:0 Not tainted 6.8.0-rc2-syzkaller-g41bccc98fb79 #0Hardware name: Google Google Compute Engine/Google Compute Engine, BIOS Google 11/17/2023Workqueue: events_unbound flush_to_ldiscpstate: 204000c5 (nzCv daIF +PAN -UAO -TCO -DIT -SSBS BTYPE=--) pc : __alloc_pages+0x308/0x698 mm/page_alloc.c:4543 lr : __alloc_pages+0xc8/0x698 mm/page_alloc.c:4537sp : ffff800093967580x29: ffff800093967660 x28: ffff8000939675a0 x27: dfff800000000000x26: ffff70001272ceb4 x25: 0000000000000000 x24: ffff8000939675c0x23: 0000000000000000 x22: 0000000000060820 x21: 1ffff0001272ceb8x20: ffff8000939675e0 x19: 0000000000000010 x18: ffff800093967120x17: ffff800083bded5c x16: ffff80008ac97500 x15: 0000000000000005x14: 1ffff0001272cebc x13: 0000000000000000 x12: 0000000000000000x11: ffff70001272cec1 x10: 1ffff0001272cec0 x9 : 0000000000000001x8 : ffff800091c91000 x7 : 0000000000000000 x6 : 000000000000003fx5 : 00000000ffffffff x4 : 0000000000000000 x3 : 0000000000000020x2 : 0000000000000008 x1 : 0000000000000000 x0 : ffff8000939675e0Call trace: __alloc_pages+0x308/0x698 mm/page_alloc.c:4543 __alloc_pages_node include/linux/gfp.h:238 [inline] alloc_pages_node include/linux/gfp.h:261 [inline] __kmalloc_large_node+0xbc/0x1fc mm/slub.c:3926 __do_kmalloc_node mm/slub.c:3969 [inline] __kmalloc_node_track_caller+0x418/0x620 mm/slub.c:4001 kmalloc_reserve+0x17c/0x23c net/core/skbuff.c:590 __alloc_skb+0x1c8/0x3d8 net/core/skbuff.c:651 __netdev_alloc_skb+0xb8/0x3e8 net/core/skbuff.c:715 netdev_alloc_skb include/linux/skbuff.h:3235 [inline] dev_alloc_skb include/linux/skbuff.h:3248 [inline] ppp_async_input drivers/net/ppp/ppp_async.c:863 [inline] ppp_asynctty_receive+0x588/0x186c drivers/net/ppp/ppp_async.c:341 tty_ldisc_receive_buf+0x12c/0x15c drivers/tty/tty_buffer.c:390 tty_port_default_receive_buf+0x74/0xac drivers/tty/tty_port.c:37 receive_buf drivers/tty/tty_buffer.c:444 [inline] flush_to_ldisc+0x284/0x6e4 drivers/tty/tty_buffer.c:494 process_one_work+0x694/0x1204 kernel/workqueue.c:2633 process_scheduled_works kernel/workqueue.c:2706 [inline] worker_thread+0x938/0xef4 kernel/workqueue.c:2787 kthread+0x288/0x310 kernel/kthread.c:388 ret_from_fork+0x10/0x20 arch/arm64/kernel/entry.S:860 |  | CVSS:3.1/AV:L/AC:L/PR:L/UI:N/S:U/C:N/I:N/A:H | https://nvd.nist.gov/vuln/detail/CVE-2024-26675 | https://emea.finitestate.io/projects/5518255806845340306/versions/8350195272324183931/findings?findingId=889622215319966183 | [Requirements] Clearly specify the minimum and maximum expectations for capabilities, and dictate which behaviors are acceptable when resource allocation reaches limits. ¦ [Architecture and Design] Limit the amount of resources that are accessible to unprivileged users. Set per-user limits for resources. Allow the system administrator to define these limits. Be careful to avoid CWE-410. ¦ [Architecture and Design] Design throttling mechanisms into the system architecture. The best protection is to limit the amount of resources that an unauthorized user can cause to be expended. A strong authentication and access control model will help prevent such attacks from occurring in the first place, and it will help the administrator to identify who is committing the abuse. The login application should be protected against DoS attacks as much as possible. Limiting the database access, perhaps by caching result sets, can help minimize the resources expended. To further limit the potential for a DoS attack, consider tracking the rate of requests received from users and blocking requests that exceed a defined rate threshold. ¦ [Implementation] Assume all input is malicious. Use an "accept known good" input validation strategy, i.e., use a list of acceptable inputs that strictly conform to specifications. Reject any input that does not strictly conform to specifications, or transform it into something that does. When performing input validation, consider all potentially relevant properties, including length, type of input, the full range of acceptable values, missing or extra inputs, syntax, consistency across related fields, and conformance to business rules. As an example of business rule logic, "boat" may be syntactically valid because it only contains alphanumeric characters, but it is not valid if the input is only expected to contain colors such as "red" or "blue." Do not rely exclusively on looking for malicious or malformed inputs. This is likely to miss at least one undesirable input, especially if the code's environment changes. This can give attackers enough room to bypass the intended validation. However, denylists can be useful for detecting potential attacks or determining which inputs are so malformed that they should be rejected outright. ¦ [Architecture and Design] For any security checks that are performed on the client side, ensure that these checks are duplicated on the server side, in order to avoid CWE-602. Attackers can bypass the client-side checks by modifying values after the checks have been performed, or by changing the client to remove the client-side checks entirely. Then, these modified values would be submitted to the server. ¦ [Architecture and Design] Mitigation of resource exhaustion attacks requires that the target system either: recognizes the attack and denies that user further access for a given amount of time, typically by using increasing time delays uniformly throttles all requests in order to make it more difficult to consume resources more quickly than they can again be freed. The first of these solutions is an issue in itself though, since it may allow attackers to prevent the use of the system by a particular valid user. If the attacker impersonates the valid user, they may be able to prevent the user from accessing the server in question. The second solution can be difficult to effectively institute -- and even when properly done, it does not provide a full solution. It simply requires more resources on the part of the attacker. ¦ [Architecture and Design] Ensure that protocols have specific limits of scale placed on them. ¦ [Architecture and Design] If the program must fail, ensure that it fails gracefully (fails closed). There may be a temptation to simply let the program fail poorly in cases such as low memory conditions, but an attacker may be able to assert control before the software has fully exited. Alternately, an uncontrolled failure could cause cascading problems with other downstream components; for example, the program could send a signal to a downstream process so the process immediately knows that a problem has occurred and has a better chance of recovery. Ensure that all failures in resource allocation place the system into a safe posture. ¦ [Operation] Use quotas or other resource-limiting settings provided by the operating system or environment. For example, when managing system resources in POSIX, setrlimit() can be used to set limits for certain types of resources, and getrlimit() can determine how many resources are available. However, these functions are not available on all operating systems. When the current levels get close to the maximum that is defined for the application (see CWE-770), then limit the allocation of further resources to privileged users; alternately, begin releasing resources for less-privileged users. While this mitigation may protect the system from attack, it will not necessarily stop attackers from adversely impacting other users. Ensure that the application performs the appropriate error checks and error handling in case resources become unavailable (CWE-703).
CVE-2024-26641 | medium | include/net/inet_ecn.h; net/ipv6/ip6_tunnel.c; net/ipv6/ip6_input.c; include/linux/netfilter.h; include/net/dst.h; net/core/dev.c; drivers/net/tun.c; include/linux/fs.h; fs/read_write.c; arch/x86/entry/common.c; mm/slab.h; mm/slub.c; net/core/skbuff.c; include/linux/skbuff.h; net/core/sock.c | __ip6_tnl_rcv; pskb_inet_may_pull | Networking / IPv6 | 5.5 |  | IOT Goat SAST | 1 |  |  | Linux | 4.9.152 |  | INCONCLUSIVE | 2025-07-02T12:12:44Z | 0 | 0 | CWE-908 | In the Linux kernel, the following vulnerability has been resolved:ip6_tunnel: make sure to pull inner header in __ip6_tnl_rcv()syzbot found __ip6_tnl_rcv() could access unitiliazed data [1].Call pskb_inet_may_pull() to fix this, and initialize ipv6hvariable after this call as it can change skb->head.[1] BUG: KMSAN: uninit-value in __INET_ECN_decapsulate include/net/inet_ecn.h:253 [inline] BUG: KMSAN: uninit-value in INET_ECN_decapsulate include/net/inet_ecn.h:275 [inline] BUG: KMSAN: uninit-value in IP6_ECN_decapsulate+0x7df/0x1e50 include/net/inet_ecn.h:321 __INET_ECN_decapsulate include/net/inet_ecn.h:253 [inline] INET_ECN_decapsulate include/net/inet_ecn.h:275 [inline] IP6_ECN_decapsulate+0x7df/0x1e50 include/net/inet_ecn.h:321 ip6ip6_dscp_ecn_decapsulate+0x178/0x1b0 net/ipv6/ip6_tunnel.c:727 __ip6_tnl_rcv+0xd4e/0x1590 net/ipv6/ip6_tunnel.c:845 ip6_tnl_rcv+0xce/0x100 net/ipv6/ip6_tunnel.c:888 gre_rcv+0x143f/0x1870 ip6_protocol_deliver_rcu+0xda6/0x2a60 net/ipv6/ip6_input.c:438 ip6_input_finish net/ipv6/ip6_input.c:483 [inline] NF_HOOK include/linux/netfilter.h:314 [inline] ip6_input+0x15d/0x430 net/ipv6/ip6_input.c:492 ip6_mc_input+0xa7e/0xc80 net/ipv6/ip6_input.c:586 dst_input include/net/dst.h:461 [inline] ip6_rcv_finish+0x5db/0x870 net/ipv6/ip6_input.c:79 NF_HOOK include/linux/netfilter.h:314 [inline] ipv6_rcv+0xda/0x390 net/ipv6/ip6_input.c:310 __netif_receive_skb_one_core net/core/dev.c:5532 [inline] __netif_receive_skb+0x1a6/0x5a0 net/core/dev.c:5646 netif_receive_skb_internal net/core/dev.c:5732 [inline] netif_receive_skb+0x58/0x660 net/core/dev.c:5791 tun_rx_batched+0x3ee/0x980 drivers/net/tun.c:1555 tun_get_user+0x53af/0x66d0 drivers/net/tun.c:2002 tun_chr_write_iter+0x3af/0x5d0 drivers/net/tun.c:2048 call_write_iter include/linux/fs.h:2084 [inline] new_sync_write fs/read_write.c:497 [inline] vfs_write+0x786/0x1200 fs/read_write.c:590 ksys_write+0x20f/0x4c0 fs/read_write.c:643 __do_sys_write fs/read_write.c:655 [inline] __se_sys_write fs/read_write.c:652 [inline] __x64_sys_write+0x93/0xd0 fs/read_write.c:652 do_syscall_x64 arch/x86/entry/common.c:52 [inline] do_syscall_64+0x6d/0x140 arch/x86/entry/common.c:83 entry_SYSCALL_64_after_hwframe+0x63/0x6bUninit was created at: slab_post_alloc_hook+0x129/0xa70 mm/slab.h:768 slab_alloc_node mm/slub.c:3478 [inline] kmem_cache_alloc_node+0x5e9/0xb10 mm/slub.c:3523 kmalloc_reserve+0x13d/0x4a0 net/core/skbuff.c:560 __alloc_skb+0x318/0x740 net/core/skbuff.c:651 alloc_skb include/linux/skbuff.h:1286 [inline] alloc_skb_with_frags+0xc8/0xbd0 net/core/skbuff.c:6334 sock_alloc_send_pskb+0xa80/0xbf0 net/core/sock.c:2787 tun_alloc_skb drivers/net/tun.c:1531 [inline] tun_get_user+0x1e8a/0x66d0 drivers/net/tun.c:1846 tun_chr_write_iter+0x3af/0x5d0 drivers/net/tun.c:2048 call_write_iter include/linux/fs.h:2084 [inline] new_sync_write fs/read_write.c:497 [inline] vfs_write+0x786/0x1200 fs/read_write.c:590 ksys_write+0x20f/0x4c0 fs/read_write.c:643 __do_sys_write fs/read_write.c:655 [inline] __se_sys_write fs/read_write.c:652 [inline] __x64_sys_write+0x93/0xd0 fs/read_write.c:652 do_syscall_x64 arch/x86/entry/common.c:52 [inline] do_syscall_64+0x6d/0x140 arch/x86/entry/common.c:83 entry_SYSCALL_64_after_hwframe+0x63/0x6bCPU: 0 PID: 5034 Comm: syz-executor331 Not tainted 6.7.0-syzkaller-00562-g9f8413c4a66f #0Hardware name: Google Google Compute Engine/Google Compute Engine, BIOS Google 11/17/2023 |  | CVSS:3.1/AV:L/AC:L/PR:L/UI:N/S:U/C:N/I:N/A:H | https://nvd.nist.gov/vuln/detail/CVE-2024-26641 | https://emea.finitestate.io/projects/5518255806845340306/versions/8350195272324183931/findings?findingId=907826051654872476 | [Implementation] Explicitly initialize the resource before use. If this is performed through an API function or standard procedure, follow all required steps. ¦ [Implementation] Pay close attention to complex conditionals that affect initialization, since some branches might not perform the initialization. ¦ [Implementation] Avoid race conditions (CWE-362) during initialization routines. ¦ [Build and Compilation] Run or compile the product with settings that generate warnings about uninitialized variables or data.
CVE-2024-39483 | medium | arch/x86/kvm/svm/svm.c |  | Virtualization / KVM | 5.5 |  | IOT Goat SAST | 1 |  |  | Linux | 4.9.152 |  | INCONCLUSIVE | 2025-07-02T12:12:44Z | 0 | 0 | CWE--1 | In the Linux kernel, the following vulnerability has been resolved:KVM: SVM: WARN on vNMI + NMI window iff NMIs are outright maskedWhen requesting an NMI window, WARN on vNMI support being enabled if andonly if NMIs are actually masked, i.e. if the vCPU is already handling anNMI. KVM's ABI for NMIs that arrive simultanesouly (from KVM's point ofview) is to inject one NMI and pend the other. When using vNMI, KVM pendsthe second NMI simply by setting V_NMI_PENDING, and lets the CPU do therest (hardware automatically sets V_NMI_BLOCKING when an NMI is injected).However, if KVM can't immediately inject an NMI, e.g. because the vCPU isin an STI shadow or is running with GIF=0, then KVM will request an NMIwindow and trigger the WARN (but still function correctly).Whether or not the GIF=0 case makes sense is debatable, as the intent ofKVM's behavior is to provide functionality that is as close to realhardware as possible. E.g. if two NMIs are sent in quick succession, theprobability of both NMIs arriving in an STI shadow is infinitesimally lowon real hardware, but significantly larger in a virtual environment, e.g.if the vCPU is preempted in the STI shadow. For GIF=0, the argument isn'tas clear cut, because the window where two NMIs can collide is much largerin bare metal (though still small).That said, KVM should not have divergent behavior for the GIF=0 case basedon whether or not vNMI support is enabled. And KVM has allowedsimultaneous NMIs with GIF=0 for over a decade, since commit 7460fb4a3400("KVM: Fix simultaneous NMIs"). I.e. KVM's GIF=0 handling shouldn't bemodified without a *really* good reason to do so, and if KVM's behaviorwere to be modified, it should be done irrespective of vNMI support. |  | CVSS:3.1/AV:L/AC:L/PR:L/UI:N/S:U/C:N/I:N/A:H | https://nvd.nist.gov/vuln/detail/CVE-2024-39483 | https://emea.finitestate.io/projects/5518255806845340306/versions/8350195272324183931/findings?findingId=923427893796988099 | [Implementation] Apply the vendor-provided kernel patch to the affected component. Update the Linux kernel to a version containing the fix. If patching is not immediately possible, evaluate whether the affected subsystem can be disabled or access-restricted as a temporary mitigation.
CVE-2024-40912 | medium | net/mac80211/sta_info.c | ieee80211_sta_ps_deliver_wakeup; ieee80211_tx_h_unicast_ps_buf; inieee80211_sta_ps_deliver_wakeup; spin_lock; spin_lock_bh; spin_unlock_bh | WiFi | 5.5 |  | IOT Goat SAST | 1 |  |  | Linux | 4.9.152 |  | INCONCLUSIVE | 2025-07-02T12:12:44Z | 0 | 0 | CWE-667 | In the Linux kernel, the following vulnerability has been resolved:wifi: mac80211: Fix deadlock in ieee80211_sta_ps_deliver_wakeup()The ieee80211_sta_ps_deliver_wakeup() function takes sta->ps_lock tosynchronizes with ieee80211_tx_h_unicast_ps_buf() which is called fromsoftirq context. However using only spin_lock() to get sta->ps_lock inieee80211_sta_ps_deliver_wakeup() does not prevent softirq to executeon this same CPU, to run ieee80211_tx_h_unicast_ps_buf() and try totake this same lock ending in deadlock. Below is an example of rcu stallthat arises in such situation. rcu: INFO: rcu_sched self-detected stall on CPU rcu: 2-....: (42413413 ticks this GP) idle=b154/1/0x4000000000000000 softirq=1763/1765 fqs=21206996 rcu: (t=42586894 jiffies g=2057 q=362405 ncpus=4) CPU: 2 PID: 719 Comm: wpa_supplicant Tainted: G W 6.4.0-02158-g1b062f552873 #742 Hardware name: RPT (r1) (DT) pstate: 00000005 (nzcv daif -PAN -UAO -TCO -DIT -SSBS BTYPE=--) pc : queued_spin_lock_slowpath+0x58/0x2d0 lr : invoke_tx_handlers_early+0x5b4/0x5c0 sp : ffff00001ef64660 x29: ffff00001ef64660 x28: ffff000009bc1070 x27: ffff000009bc0ad8 x26: ffff000009bc0900 x25: ffff00001ef647a8 x24: 0000000000000000 x23: ffff000009bc0900 x22: ffff000009bc0900 x21: ffff00000ac0e000 x20: ffff00000a279e00 x19: ffff00001ef646e8 x18: 0000000000000000 x17: ffff800016468000 x16: ffff00001ef608c0 x15: 0010533c93f64f80 x14: 0010395c9faa3946 x13: 0000000000000000 x12: 00000000fa83b2da x11: 000000012edeceea x10: ffff0000010fbe00 x9 : 0000000000895440 x8 : 000000000010533c x7 : ffff00000ad8b740 x6 : ffff00000c350880 x5 : 0000000000000007 x4 : 0000000000000001 x3 : 0000000000000000 x2 : 0000000000000000 x1 : 0000000000000001 x0 : ffff00000ac0e0e8 Call trace: queued_spin_lock_slowpath+0x58/0x2d0 ieee80211_tx+0x80/0x12c ieee80211_tx_pending+0x110/0x278 tasklet_action_common.constprop.0+0x10c/0x144 tasklet_action+0x20/0x28 _stext+0x11c/0x284 ____do_softirq+0xc/0x14 call_on_irq_stack+0x24/0x34 do_softirq_own_stack+0x18/0x20 do_softirq+0x74/0x7c __local_bh_enable_ip+0xa0/0xa4 _ieee80211_wake_txqs+0x3b0/0x4b8 __ieee80211_wake_queue+0x12c/0x168 ieee80211_add_pending_skbs+0xec/0x138 ieee80211_sta_ps_deliver_wakeup+0x2a4/0x480 ieee80211_mps_sta_status_update.part.0+0xd8/0x11c ieee80211_mps_sta_status_update+0x18/0x24 sta_apply_parameters+0x3bc/0x4c0 ieee80211_change_station+0x1b8/0x2dc nl80211_set_station+0x444/0x49c genl_family_rcv_msg_doit.isra.0+0xa4/0xfc genl_rcv_msg+0x1b0/0x244 netlink_rcv_skb+0x38/0x10c genl_rcv+0x34/0x48 netlink_unicast+0x254/0x2bc netlink_sendmsg+0x190/0x3b4 ____sys_sendmsg+0x1e8/0x218 ___sys_sendmsg+0x68/0x8c __sys_sendmsg+0x44/0x84 __arm64_sys_sendmsg+0x20/0x28 do_el0_svc+0x6c/0xe8 el0_svc+0x14/0x48 el0t_64_sync_handler+0xb0/0xb4 el0t_64_sync+0x14c/0x150Using spin_lock_bh()/spin_unlock_bh() instead prevents softirq to raiseon the same CPU that is holding the lock. |  | CVSS:3.1/AV:L/AC:L/PR:L/UI:N/S:U/C:N/I:N/A:H | https://nvd.nist.gov/vuln/detail/CVE-2024-40912 | https://emea.finitestate.io/projects/5518255806845340306/versions/8350195272324183931/findings?findingId=934540862762632839 | [Implementation] Use industry standard APIs to implement locking mechanism.
CVE-2024-26719 | medium | drivers/gpu/drm/nouveau/nouveau_fence.c; drivers/gpu/drm/nouveau/nouveau_fence.h |  | GPU / DRM | 5.5 |  | IOT Goat SAST | 1 |  |  | Linux | 4.9.152 |  | INCONCLUSIVE | 2025-07-02T12:12:44Z | 0 | 0 | CWE-667 | In the Linux kernel, the following vulnerability has been resolved:nouveau: offload fence uevents work to workqueueThis should break the deadlock between the fctx lock and the irq lock.This offloads the processing off the work from the irq into a workqueue. |  | CVSS:3.1/AV:L/AC:L/PR:L/UI:N/S:U/C:N/I:N/A:H | https://nvd.nist.gov/vuln/detail/CVE-2024-26719 | https://emea.finitestate.io/projects/5518255806845340306/versions/8350195272324183931/findings?findingId=935819465949031325 | [Implementation] Use industry standard APIs to implement locking mechanism.
CVE-2021-47374 | medium | kernel/dma/debug.c | toerr_printk | Kernel Core | 5.5 |  | IOT Goat SAST | 1 |  |  | Linux | 4.9.152 |  | INCONCLUSIVE | 2025-07-02T12:12:44Z | 0 | 0 | CWE-770 | In the Linux kernel, the following vulnerability has been resolved:dma-debug: prevent an error message from causing runtime problemsFor some drivers, that use the DMA API. This error message can be reachedseveral millions of times per second, causing spam to the kernel's printkbuffer and bringing the CPU usage up to 100% (so, it should be ratelimited). However, since there is at least one driver that is in themainline and suffers from the error condition, it is more useful toerr_printk() here instead of just rate limiting the error message (in hopesthat it will make it easier for other drivers that suffer from this issueto be spotted). |  | CVSS:3.1/AV:L/AC:L/PR:L/UI:N/S:U/C:N/I:N/A:H | https://nvd.nist.gov/vuln/detail/CVE-2021-47374 | https://emea.finitestate.io/projects/5518255806845340306/versions/8350195272324183931/findings?findingId=948497561622564638 | [Requirements] Clearly specify the minimum and maximum expectations for capabilities, and dictate which behaviors are acceptable when resource allocation reaches limits. ¦ [Architecture and Design] Limit the amount of resources that are accessible to unprivileged users. Set per-user limits for resources. Allow the system administrator to define these limits. Be careful to avoid CWE-410. ¦ [Architecture and Design] Design throttling mechanisms into the system architecture. The best protection is to limit the amount of resources that an unauthorized user can cause to be expended. A strong authentication and access control model will help prevent such attacks from occurring in the first place, and it will help the administrator to identify who is committing the abuse. The login application should be protected against DoS attacks as much as possible. Limiting the database access, perhaps by caching result sets, can help minimize the resources expended. To further limit the potential for a DoS attack, consider tracking the rate of requests received from users and blocking requests that exceed a defined rate threshold. ¦ [Implementation] Assume all input is malicious. Use an "accept known good" input validation strategy, i.e., use a list of acceptable inputs that strictly conform to specifications. Reject any input that does not strictly conform to specifications, or transform it into something that does. When performing input validation, consider all potentially relevant properties, including length, type of input, the full range of acceptable values, missing or extra inputs, syntax, consistency across related fields, and conformance to business rules. As an example of business rule logic, "boat" may be syntactically valid because it only contains alphanumeric characters, but it is not valid if the input is only expected to contain colors such as "red" or "blue." Do not rely exclusively on looking for malicious or malformed inputs. This is likely to miss at least one undesirable input, especially if the code's environment changes. This can give attackers enough room to bypass the intended validation. However, denylists can be useful for detecting potential attacks or determining which inputs are so malformed that they should be rejected outright. ¦ [Architecture and Design] For any security checks that are performed on the client side, ensure that these checks are duplicated on the server side, in order to avoid CWE-602. Attackers can bypass the client-side checks by modifying values after the checks have been performed, or by changing the client to remove the client-side checks entirely. Then, these modified values would be submitted to the server. ¦ [Architecture and Design] Mitigation of resource exhaustion attacks requires that the target system either: recognizes the attack and denies that user further access for a given amount of time, typically by using increasing time delays uniformly throttles all requests in order to make it more difficult to consume resources more quickly than they can again be freed. The first of these solutions is an issue in itself though, since it may allow attackers to prevent the use of the system by a particular valid user. If the attacker impersonates the valid user, they may be able to prevent the user from accessing the server in question. The second solution can be difficult to effectively institute -- and even when properly done, it does not provide a full solution. It simply requires more resources on the part of the attacker. ¦ [Architecture and Design] Ensure that protocols have specific limits of scale placed on them. ¦ [Architecture and Design] If the program must fail, ensure that it fails gracefully (fails closed). There may be a temptation to simply let the program fail poorly in cases such as low memory conditions, but an attacker may be able to assert control before the software has fully exited. Alternately, an uncontrolled failure could cause cascading problems with other downstream components; for example, the program could send a signal to a downstream process so the process immediately knows that a problem has occurred and has a better chance of recovery. Ensure that all failures in resource allocation place the system into a safe posture. ¦ [Operation] Use quotas or other resource-limiting settings provided by the operating system or environment. For example, when managing system resources in POSIX, setrlimit() can be used to set limits for certain types of resources, and getrlimit() can determine how many resources are available. However, these functions are not available on all operating systems. When the current levels get close to the maximum that is defined for the application (see CWE-770), then limit the allocation of further resources to privileged users; alternately, begin releasing resources for less-privileged users. While this mitigation may protect the system from attack, it will not necessarily stop attackers from adversely impacting other users. Ensure that the application performs the appropriate error checks and error handling in case resources become unavailable (CWE-703).
CVE-2023-23000 | medium | drivers/phy/tegra/xusb.c |  | Kernel Driver | 5.5 |  | IOT Goat SAST | 1 |  |  | Linux | 4.9.152 |  | UNREACHABLE | 2025-07-02T12:12:44Z | 0 | 0 | CWE-476 | In the Linux kernel before 5.17, drivers/phy/tegra/xusb.c mishandles the tegra_xusb_find_port_node return value. Callers expect NULL in the error case, but an error pointer is used. |  | CVSS:3.1/AV:L/AC:L/PR:L/UI:N/S:U/C:N/I:N/A:H | https://nvd.nist.gov/vuln/detail/CVE-2023-23000 | https://emea.finitestate.io/projects/5518255806845340306/versions/8350195272324183931/findings?findingId=953534340872323468 | [Implementation] For any pointers that could have been modified or provided from a function that can return NULL, check the pointer for NULL before use. When working with a multithreaded or otherwise asynchronous environment, ensure that proper locking APIs are used to lock before the check, and unlock when it has finished [REF-1484]. ¦ [Requirements] Select a programming language that is not susceptible to these issues. ¦ [Implementation] Check the results of all functions that return a value and verify that the value is non-null before acting upon it. ¦ [Architecture and Design] Identify all variables and data stores that receive information from external sources, and apply input validation to make sure that they are only initialized to expected values. ¦ [Implementation] Explicitly initialize all variables and other data stores, either during declaration or just before the first usage.
CVE-2018-6554 | medium | net/irda/af_irda.c; drivers/staging/irda/net/af_irda.c |  | Networking | 5.5 |  | IOT Goat SAST | 1 |  |  | Linux | 4.9.152 |  | INCONCLUSIVE | 2025-07-02T12:12:44Z | 0 | 0 | CWE-400 | Memory leak in the irda_bind function in net/irda/af_irda.c and later in drivers/staging/irda/net/af_irda.c in the Linux kernel before 4.17 allows local users to cause a denial of service (memory consumption) by repeatedly binding an AF_IRDA socket. | AV:L/AC:L/Au:N/C:N/I:N/A:C | CVSS:3.0/AV:L/AC:L/PR:L/UI:N/S:U/C:N/I:N/A:H | https://nvd.nist.gov/vuln/detail/CVE-2018-6554 | https://emea.finitestate.io/projects/5518255806845340306/versions/8350195272324183931/findings?findingId=971504592446204417 | [Architecture and Design] Design throttling mechanisms into the system architecture. The best protection is to limit the amount of resources that an unauthorized user can cause to be expended. A strong authentication and access control model will help prevent such attacks from occurring in the first place. The login application should be protected against DoS attacks as much as possible. Limiting the database access, perhaps by caching result sets, can help minimize the resources expended. To further limit the potential for a DoS attack, consider tracking the rate of requests received from users and blocking requests that exceed a defined rate threshold. ¦ [Architecture and Design] Mitigation of resource exhaustion attacks requires that the target system either: recognizes the attack and denies that user further access for a given amount of time, or uniformly throttles all requests in order to make it more difficult to consume resources more quickly than they can again be freed. The first of these solutions is an issue in itself though, since it may allow attackers to prevent the use of the system by a particular valid user. If the attacker impersonates the valid user, they may be able to prevent the user from accessing the server in question. The second solution is simply difficult to effectively institute -- and even when properly done, it does not provide a full solution. It simply makes the attack require more resources on the part of the attacker. ¦ [Architecture and Design] Ensure that protocols have specific limits of scale placed on them. ¦ [Implementation] Ensure that all failures in resource allocation place the system into a safe posture.
CVE-2024-26771 | medium | drivers/dma/ti/edma.c | edma_probedevm_kasprintf | Kernel Driver | 5.5 |  | IOT Goat SAST | 1 |  |  | Linux | 4.9.152 |  | INCONCLUSIVE | 2025-07-02T12:12:44Z | 0 | 0 | CWE-476 | In the Linux kernel, the following vulnerability has been resolved:dmaengine: ti: edma: Add some null pointer checks to the edma_probedevm_kasprintf() returns a pointer to dynamically allocated memorywhich can be NULL upon failure. Ensure the allocation was successfulby checking the pointer validity. |  | CVSS:3.1/AV:L/AC:L/PR:L/UI:N/S:U/C:N/I:N/A:H | https://nvd.nist.gov/vuln/detail/CVE-2024-26771 | https://emea.finitestate.io/projects/5518255806845340306/versions/8350195272324183931/findings?findingId=972753662115631975 | [Implementation] For any pointers that could have been modified or provided from a function that can return NULL, check the pointer for NULL before use. When working with a multithreaded or otherwise asynchronous environment, ensure that proper locking APIs are used to lock before the check, and unlock when it has finished [REF-1484]. ¦ [Requirements] Select a programming language that is not susceptible to these issues. ¦ [Implementation] Check the results of all functions that return a value and verify that the value is non-null before acting upon it. ¦ [Architecture and Design] Identify all variables and data stores that receive information from external sources, and apply input validation to make sure that they are only initialized to expected values. ¦ [Implementation] Explicitly initialize all variables and other data stores, either during declaration or just before the first usage.
CVE-2024-49962 | medium | drivers/acpi/acpica/dbconvert.c | ACPI_ALLOCATE_ZEROED; acpi_db_convert_to_package | Kernel Driver | 5.5 |  | IOT Goat SAST | 1 |  |  | Linux | 4.9.152 |  | INCONCLUSIVE | 2025-07-02T12:12:44Z | 0 | 0 | CWE-476 | In the Linux kernel, the following vulnerability has been resolved:ACPICA: check null return of ACPI_ALLOCATE_ZEROED() in acpi_db_convert_to_package()ACPICA commit 4d4547cf13cca820ff7e0f859ba83e1a610b9fd0ACPI_ALLOCATE_ZEROED() may fail, elements might be NULL and will causeNULL pointer dereference later.[ rjw: Subject and changelog edits ] |  | CVSS:3.1/AV:L/AC:L/PR:L/UI:N/S:U/C:N/I:N/A:H | https://nvd.nist.gov/vuln/detail/CVE-2024-49962 | https://emea.finitestate.io/projects/5518255806845340306/versions/8350195272324183931/findings?findingId=976842481098868813 | [Implementation] For any pointers that could have been modified or provided from a function that can return NULL, check the pointer for NULL before use. When working with a multithreaded or otherwise asynchronous environment, ensure that proper locking APIs are used to lock before the check, and unlock when it has finished [REF-1484]. ¦ [Requirements] Select a programming language that is not susceptible to these issues. ¦ [Implementation] Check the results of all functions that return a value and verify that the value is non-null before acting upon it. ¦ [Architecture and Design] Identify all variables and data stores that receive information from external sources, and apply input validation to make sure that they are only initialized to expected values. ¦ [Implementation] Explicitly initialize all variables and other data stores, either during declaration or just before the first usage.
CVE-2018-1093 | medium | fs/ext4/balloc.c |  | Filesystem | 5.5 |  | IOT Goat SAST | 1 |  |  | Linux | 4.9.152 |  | UNREACHABLE | 2025-07-02T12:12:44Z | 0 | 0 | CWE-125 | The ext4_valid_block_bitmap function in fs/ext4/balloc.c in the Linux kernel through 4.15.15 allows attackers to cause a denial of service (out-of-bounds read and system crash) via a crafted ext4 image because balloc.c and ialloc.c do not validate bitmap block numbers. | AV:N/AC:M/Au:N/C:N/I:N/A:C | CVSS:3.0/AV:L/AC:L/PR:N/UI:R/S:U/C:N/I:N/A:H | https://nvd.nist.gov/vuln/detail/CVE-2018-1093 | https://emea.finitestate.io/projects/5518255806845340306/versions/8350195272324183931/findings?findingId=988762754466858052 | [Implementation] Assume all input is malicious. Use an "accept known good" input validation strategy, i.e., use a list of acceptable inputs that strictly conform to specifications. Reject any input that does not strictly conform to specifications, or transform it into something that does. When performing input validation, consider all potentially relevant properties, including length, type of input, the full range of acceptable values, missing or extra inputs, syntax, consistency across related fields, and conformance to business rules. As an example of business rule logic, "boat" may be syntactically valid because it only contains alphanumeric characters, but it is not valid if the input is only expected to contain colors such as "red" or "blue." Do not rely exclusively on looking for malicious or malformed inputs. This is likely to miss at least one undesirable input, especially if the code's environment changes. This can give attackers enough room to bypass the intended validation. However, denylists can be useful for detecting potential attacks or determining which inputs are so malformed that they should be rejected outright. To reduce the likelihood of introducing an out-of-bounds read, ensure that you validate and ensure correct calculations for any length argument, buffer size calculation, or offset. Be especially careful of relying on a sentinel (i.e. special character such as NUL) in untrusted inputs. ¦ [Architecture and Design] Use a language that provides appropriate memory abstractions.
CVE-2024-1151 | medium | net/openvswitch/flow_netlink.c |  | Networking | 5.5 |  | IOT Goat SAST | 1 |  |  | Linux | 4.9.152 |  | INCONCLUSIVE | 2025-07-02T12:12:44Z | 0 | 0 | CWE-787 | A vulnerability was reported in the Open vSwitch sub-component in the Linux Kernel. The flaw occurs when a recursive operation of code push recursively calls into the code block. The OVS module does not validate the stack depth, pushing too many frames and causing a stack overflow. As a result, this can lead to a crash or other related issues. |  | CVSS:3.1/AV:L/AC:L/PR:L/UI:N/S:U/C:N/I:N/A:H | https://nvd.nist.gov/vuln/detail/CVE-2024-1151 | https://emea.finitestate.io/projects/5518255806845340306/versions/8350195272324183931/findings?findingId=991706300000393313 | [Requirements] Use a language that does not allow this weakness to occur or provides constructs that make this weakness easier to avoid. For example, many languages that perform their own memory management, such as Java and Perl, are not subject to buffer overflows. Other languages, such as Ada and C#, typically provide overflow protection, but the protection can be disabled by the programmer. Be wary that a language's interface to native code may still be subject to overflows, even if the language itself is theoretically safe. ¦ [Architecture and Design] Use a vetted library or framework that does not allow this weakness to occur or provides constructs that make this weakness easier to avoid. Examples include the Safe C String Library (SafeStr) by Messier and Viega [REF-57], and the Strsafe.h library from Microsoft [REF-56]. These libraries provide safer versions of overflow-prone string-handling functions. ¦ [Operation] Use automatic buffer overflow detection mechanisms that are offered by certain compilers or compiler extensions. Examples include: the Microsoft Visual Studio /GS flag, Fedora/Red Hat FORTIFY_SOURCE GCC flag, StackGuard, and ProPolice, which provide various mechanisms including canary-based detection and range/index checking. D3-SFCV (Stack Frame Canary Validation) from D3FEND [REF-1334] discusses canary-based detection in detail. ¦ [Implementation] Consider adhering to the following rules when allocating and managing an application's memory: Double check that the buffer is as large as specified. When using functions that accept a number of bytes to copy, such as strncpy(), be aware that if the destination buffer size is equal to the source buffer size, it may not NULL-terminate the string. Check buffer boundaries if accessing the buffer in a loop and make sure there is no danger of writing past the allocated space. If necessary, truncate all input strings to a reasonable length before passing them to the copy and concatenation functions. ¦ [Operation] Run or compile the software using features or extensions that randomly arrange the positions of a program's executable and libraries in memory. Because this makes the addresses unpredictable, it can prevent an attacker from reliably jumping to exploitable code. Examples include Address Space Layout Randomization (ASLR) [REF-58] [REF-60] and Position-Independent Executables (PIE) [REF-64]. Imported modules may be similarly realigned if their default memory addresses conflict with other modules, in a process known as "rebasing" (for Windows) and "prelinking" (for Linux) [REF-1332] using randomly generated addresses. ASLR for libraries cannot be used in conjunction with prelink since it would require relocating the libraries at run-time, defeating the whole purpose of prelinking. For more information on these techniques see D3-SAOR (Segment Address Offset Randomization) from D3FEND [REF-1335]. ¦ [Operation] Use a CPU and operating system that offers Data Execution Protection (using hardware NX or XD bits) or the equivalent techniques that simulate this feature in software, such as PaX [REF-60] [REF-61]. These techniques ensure that any instruction executed is exclusively at a memory address that is part of the code segment. For more information on these techniques see D3-PSEP (Process Segment Execution Prevention) from D3FEND [REF-1336]. ¦ [Implementation] Replace unbounded copy functions with analogous functions that support length arguments, such as strcpy with strncpy. Create these if they are not available.
CVE-2021-47340 | medium | fs/jfs/jfs_imap.c; fs/jfs/inode.c; fs/inode.c | JFS_IP | Filesystem / JFS | 5.5 |  | IOT Goat SAST | 1 |  |  | Linux | 4.9.152 |  | INCONCLUSIVE | 2025-07-02T12:12:44Z | 0 | 0 | CWE-476 | In the Linux kernel, the following vulnerability has been resolved:jfs: fix GPF in diFreeAvoid passing inode withJFS_SBI(inode->i_sb)->ipimap == NULL todiFree()[1]. GFP will appear: struct inode *ipimap = JFS_SBI(ip->i_sb)->ipimap; struct inomap *imap = JFS_IP(ipimap)->i_imap;JFS_IP() will return invalid pointer when ipimap == NULLCall Trace: diFree+0x13d/0x2dc0 fs/jfs/jfs_imap.c:853 [1] jfs_evict_inode+0x2c9/0x370 fs/jfs/inode.c:154 evict+0x2ed/0x750 fs/inode.c:578 iput_final fs/inode.c:1654 [inline] iput.part.0+0x3fe/0x820 fs/inode.c:1680 iput+0x58/0x70 fs/inode.c:1670 |  | CVSS:3.1/AV:L/AC:L/PR:L/UI:N/S:U/C:N/I:N/A:H | https://nvd.nist.gov/vuln/detail/CVE-2021-47340 | https://emea.finitestate.io/projects/5518255806845340306/versions/8350195272324183931/findings?findingId=1002070481338954593 | [Implementation] For any pointers that could have been modified or provided from a function that can return NULL, check the pointer for NULL before use. When working with a multithreaded or otherwise asynchronous environment, ensure that proper locking APIs are used to lock before the check, and unlock when it has finished [REF-1484]. ¦ [Requirements] Select a programming language that is not susceptible to these issues. ¦ [Implementation] Check the results of all functions that return a value and verify that the value is non-null before acting upon it. ¦ [Architecture and Design] Identify all variables and data stores that receive information from external sources, and apply input validation to make sure that they are only initialized to expected values. ¦ [Implementation] Explicitly initialize all variables and other data stores, either during declaration or just before the first usage.
CVE-2024-42134 | medium | drivers/virtio/virtio_pci_common.c |  | Kernel Driver | 5.5 |  | IOT Goat SAST | 1 |  |  | Linux | 4.9.152 |  | INCONCLUSIVE | 2025-07-02T12:12:44Z | 0 | 0 | CWE-476 | In the Linux kernel, the following vulnerability has been resolved:virtio-pci: Check if is_avq is NULL[bug]In the virtio_pci_common.c function vp_del_vqs, vp_dev->is_avq is involvedto determine whether it is admin virtqueue, but this function vp_dev->is_avq may be empty. For installations, virtio_pci_legacy does not assign a value to vp_dev->is_avq.[fix]Check whether it is vp_dev->is_avq before use.[test]Test with virsh Attach deviceBefore this patch, the following command would crash the guest systemAfter applying the patch, everything seems to be working fine. |  | CVSS:3.1/AV:L/AC:L/PR:L/UI:N/S:U/C:N/I:N/A:H | https://nvd.nist.gov/vuln/detail/CVE-2024-42134 | https://emea.finitestate.io/projects/5518255806845340306/versions/8350195272324183931/findings?findingId=1013759487528201862 | [Implementation] For any pointers that could have been modified or provided from a function that can return NULL, check the pointer for NULL before use. When working with a multithreaded or otherwise asynchronous environment, ensure that proper locking APIs are used to lock before the check, and unlock when it has finished [REF-1484]. ¦ [Requirements] Select a programming language that is not susceptible to these issues. ¦ [Implementation] Check the results of all functions that return a value and verify that the value is non-null before acting upon it. ¦ [Architecture and Design] Identify all variables and data stores that receive information from external sources, and apply input validation to make sure that they are only initialized to expected values. ¦ [Implementation] Explicitly initialize all variables and other data stores, either during declaration or just before the first usage.
CVE-2022-49321 | medium | net/sunrpc/xprtrdma/rpc_rdma.c |  | Filesystem / NFS | 5.5 |  | IOT Goat SAST | 1 |  |  | Linux | 4.9.152 |  | INCONCLUSIVE | 2025-07-02T12:12:44Z | 0 | 0 | CWE-476 | In the Linux kernel, the following vulnerability has been resolved:xprtrdma: treat all calls not a bcall when bc_serv is NULLWhen a rdma server returns a fault format reply, nfs v3 client maytreats it as a bcall when bc service is not exist.The debug message at rpcrdma_bc_receive_call are,[56579.837169] RPC: rpcrdma_bc_receive_call: callback XID00000001, length=20[56579.837174] RPC: rpcrdma_bc_receive_call: 00 00 00 01 00 00 0000 00 00 00 00 00 00 00 00 00 00 00 04After that, rpcrdma_bc_receive_call will meets NULL pointer as,[ 226.057890] BUG: unable to handle kernel NULL pointer dereference at00000000000000c8...[ 226.058704] RIP: 0010:_raw_spin_lock+0xc/0x20...[ 226.059732] Call Trace:[ 226.059878] rpcrdma_bc_receive_call+0x138/0x327 [rpcrdma][ 226.060011] __ib_process_cq+0x89/0x170 [ib_core][ 226.060092] ib_cq_poll_work+0x26/0x80 [ib_core][ 226.060257] process_one_work+0x1a7/0x360[ 226.060367] ? create_worker+0x1a0/0x1a0[ 226.060440] worker_thread+0x30/0x390[ 226.060500] ? create_worker+0x1a0/0x1a0[ 226.060574] kthread+0x116/0x130[ 226.060661] ? kthread_flush_work_fn+0x10/0x10[ 226.060724] ret_from_fork+0x35/0x40... |  | CVSS:3.1/AV:L/AC:L/PR:L/UI:N/S:U/C:N/I:N/A:H | https://nvd.nist.gov/vuln/detail/CVE-2022-49321 | https://emea.finitestate.io/projects/5518255806845340306/versions/8350195272324183931/findings?findingId=1014932745852772448 | [Implementation] For any pointers that could have been modified or provided from a function that can return NULL, check the pointer for NULL before use. When working with a multithreaded or otherwise asynchronous environment, ensure that proper locking APIs are used to lock before the check, and unlock when it has finished [REF-1484]. ¦ [Requirements] Select a programming language that is not susceptible to these issues. ¦ [Implementation] Check the results of all functions that return a value and verify that the value is non-null before acting upon it. ¦ [Architecture and Design] Identify all variables and data stores that receive information from external sources, and apply input validation to make sure that they are only initialized to expected values. ¦ [Implementation] Explicitly initialize all variables and other data stores, either during declaration or just before the first usage.
CVE-2018-5750 | medium | drivers/acpi/sbshc.c |  | Kernel Driver | 5.5 |  | IOT Goat SAST | 1 |  |  | Linux | 4.9.152 |  | INCONCLUSIVE | 2025-07-02T12:12:44Z | 0 | 0 | CWE-200 | The acpi_smbus_hc_add function in drivers/acpi/sbshc.c in the Linux kernel through 4.14.15 allows local users to obtain sensitive address information by reading dmesg data from an SBS HC printk call. | AV:L/AC:L/Au:N/C:P/I:N/A:N | CVSS:3.0/AV:L/AC:L/PR:L/UI:N/S:U/C:H/I:N/A:N | https://nvd.nist.gov/vuln/detail/CVE-2018-5750 | https://emea.finitestate.io/projects/5518255806845340306/versions/8350195272324183931/findings?findingId=1020017018567948744 | [Architecture and Design] Compartmentalize the system to have "safe" areas where trust boundaries can be unambiguously drawn. Do not allow sensitive data to go outside of the trust boundary and always be careful when interfacing with a compartment outside of the safe area. Ensure that appropriate compartmentalization is built into the system design, and the compartmentalization allows for and reinforces privilege separation functionality. Architects and designers should rely on the principle of least privilege to decide the appropriate time to use privileges and the time to drop privileges.
CVE-2024-45028 | medium | drivers/mmc/core/mmc_test.c | alloc_pages | Kernel Driver | 5.5 |  | IOT Goat SAST | 1 |  |  | Linux | 4.9.152 |  | INCONCLUSIVE | 2025-07-02T12:12:44Z | 0 | 0 | CWE-476 | In the Linux kernel, the following vulnerability has been resolved:mmc: mmc_test: Fix NULL dereference on allocation failureIf the "test->highmem = alloc_pages()" allocation fails then calling__free_pages(test->highmem) will result in a NULL dereference. Alsochange the error code to -ENOMEM instead of returning success. |  | CVSS:3.1/AV:L/AC:L/PR:L/UI:N/S:U/C:N/I:N/A:H | https://nvd.nist.gov/vuln/detail/CVE-2024-45028 | https://emea.finitestate.io/projects/5518255806845340306/versions/8350195272324183931/findings?findingId=1028522685738940731 | [Implementation] For any pointers that could have been modified or provided from a function that can return NULL, check the pointer for NULL before use. When working with a multithreaded or otherwise asynchronous environment, ensure that proper locking APIs are used to lock before the check, and unlock when it has finished [REF-1484]. ¦ [Requirements] Select a programming language that is not susceptible to these issues. ¦ [Implementation] Check the results of all functions that return a value and verify that the value is non-null before acting upon it. ¦ [Architecture and Design] Identify all variables and data stores that receive information from external sources, and apply input validation to make sure that they are only initialized to expected values. ¦ [Implementation] Explicitly initialize all variables and other data stores, either during declaration or just before the first usage.
CVE-2022-49279 | medium | include/linux/sunrpc/xdr.h |  | Filesystem / NFS | 5.5 |  | IOT Goat SAST | 1 |  |  | Linux | 4.9.152 |  | INCONCLUSIVE | 2025-07-02T12:12:44Z | 0 | 0 | CWE-190 | In the Linux kernel, the following vulnerability has been resolved:NFSD: prevent integer overflow on 32 bit systemsOn a 32 bit system, the "len * sizeof(*p)" operation can have aninteger overflow. |  | CVSS:3.1/AV:L/AC:L/PR:L/UI:N/S:U/C:N/I:N/A:H | https://nvd.nist.gov/vuln/detail/CVE-2022-49279 | https://emea.finitestate.io/projects/5518255806845340306/versions/8350195272324183931/findings?findingId=1040419298960811609 | [Requirements] Ensure that all protocols are strictly defined, such that all out-of-bounds behavior can be identified simply, and require strict conformance to the protocol. ¦ [Requirements] Use a language that does not allow this weakness to occur or provides constructs that make this weakness easier to avoid. If possible, choose a language or compiler that performs automatic bounds checking. ¦ [Architecture and Design] Use a vetted library or framework that does not allow this weakness to occur or provides constructs that make this weakness easier to avoid [REF-1482]. Use libraries or frameworks that make it easier to handle numbers without unexpected consequences. Examples include safe integer handling packages such as SafeInt (C++) or IntegerLib (C or C++). [REF-106] ¦ [Implementation] Perform input validation on any numeric input by ensuring that it is within the expected range. Enforce that the input meets both the minimum and maximum requirements for the expected range. Use unsigned integers where possible. This makes it easier to perform validation for integer overflows. When signed integers are required, ensure that the range check includes minimum values as well as maximum values. ¦ [Implementation] Understand the programming language's underlying representation and how it interacts with numeric calculation (CWE-681). Pay close attention to byte size discrepancies, precision, signed/unsigned distinctions, truncation, conversion and casting between types, "not-a-number" calculations, and how the language handles numbers that are too large or too small for its underlying representation. [REF-7] Also be careful to account for 32-bit, 64-bit, and other potential differences that may affect the numeric representation. ¦ [Architecture and Design] For any security checks that are performed on the client side, ensure that these checks are duplicated on the server side, in order to avoid CWE-602. Attackers can bypass the client-side checks by modifying values after the checks have been performed, or by changing the client to remove the client-side checks entirely. Then, these modified values would be submitted to the server. ¦ [Implementation] Examine compiler warnings closely and eliminate problems with potential security implications, such as signed / unsigned mismatch in memory operations, or use of uninitialized variables. Even if the weakness is rarely exploitable, a single failure may lead to the compromise of the entire system.
CVE-2021-47443 | medium | net/nfc/digital_core.c | digital_send_cmd; digital_tg_listen_mdaa; whendigital_send_cmd | Networking | 5.5 |  | IOT Goat SAST | 1 |  |  | Linux | 4.9.152 |  | INCONCLUSIVE | 2025-07-02T12:12:44Z | 0 | 0 | CWE-401 | In the Linux kernel, the following vulnerability has been resolved:NFC: digital: fix possible memory leak in digital_tg_listen_mdaa()'params' is allocated in digital_tg_listen_mdaa(), but not free whendigital_send_cmd() failed, which will cause memory leak. Fix it byfreeing 'params' if digital_send_cmd() return failed. |  | CVSS:3.1/AV:L/AC:L/PR:L/UI:N/S:U/C:N/I:N/A:H | https://nvd.nist.gov/vuln/detail/CVE-2021-47443 | https://emea.finitestate.io/projects/5518255806845340306/versions/8350195272324183931/findings?findingId=1060198467538848229 | [Implementation] Choose a language or tool that provides automatic memory management, or makes manual memory management less error-prone. For example, glibc in Linux provides protection against free of invalid pointers. When using Xcode to target OS X or iOS, enable automatic reference counting (ARC) [REF-391]. To help correctly and consistently manage memory when programming in C++, consider using a smart pointer class such as std::auto_ptr (defined by ISO/IEC ISO/IEC 14882:2003), std::shared_ptr and std::unique_ptr (specified by an upcoming revision of the C++ standard, informally referred to as C++ 1x), or equivalent solutions such as Boost. ¦ [Architecture and Design] Use an abstraction library to abstract away risky APIs. Not a complete solution. ¦ [Architecture and Design] The Boehm-Demers-Weiser Garbage Collector or valgrind can be used to detect leaks in code.
CVE-2022-49315 | medium | drivers/staging/rtl8192e/rtllib_softmac.c | del_timer_sync; mod_timer; ofspin_lock_irqsave; position; rtllib_beacons_stop; rtllib_send_beacon; rtllib_send_beacon_cb; spin_lock_irqsave | Staging Driver | 5.5 |  | IOT Goat SAST | 1 |  |  | Linux | 4.9.152 |  | INCONCLUSIVE | 2025-07-02T12:12:44Z | 0 | 0 | CWE-667 | In the Linux kernel, the following vulnerability has been resolved:drivers: staging: rtl8192e: Fix deadlock in rtllib_beacons_stop()There is a deadlock in rtllib_beacons_stop(), which is shownbelow: (Thread 1) ¦ (Thread 2) ¦ rtllib_send_beacon()rtllib_beacons_stop() ¦ mod_timer() spin_lock_irqsave() //(1) ¦ (wait a time) ... ¦ rtllib_send_beacon_cb() del_timer_sync() ¦ spin_lock_irqsave() //(2) (wait timer to stop) ¦ ...We hold ieee->beacon_lock in position (1) of thread 1 anduse del_timer_sync() to wait timer to stop, but timer handleralso need ieee->beacon_lock in position (2) of thread 2.As a result, rtllib_beacons_stop() will block forever.This patch extracts del_timer_sync() from the protection ofspin_lock_irqsave(), which could let timer handler to obtainthe needed lock. |  | CVSS:3.1/AV:L/AC:L/PR:L/UI:N/S:U/C:N/I:N/A:H | https://nvd.nist.gov/vuln/detail/CVE-2022-49315 | https://emea.finitestate.io/projects/5518255806845340306/versions/8350195272324183931/findings?findingId=1068601875940367395 | [Implementation] Use industry standard APIs to implement locking mechanism.
CVE-2018-10940 | medium | drivers/cdrom/cdrom.c |  | Kernel Driver | 5.5 |  | IOT Goat SAST | 1 |  |  | Linux | 4.9.152 |  | UNREACHABLE | 2025-07-02T12:12:44Z | 0 | 0 | CWE-119 | The cdrom_ioctl_media_changed function in drivers/cdrom/cdrom.c in the Linux kernel before 4.16.6 allows local attackers to use a incorrect bounds check in the CDROM driver CDROM_MEDIA_CHANGED ioctl to read out kernel memory. | AV:L/AC:L/Au:N/C:N/I:N/A:C | CVSS:3.0/AV:L/AC:L/PR:L/UI:N/S:U/C:N/I:N/A:H | https://nvd.nist.gov/vuln/detail/CVE-2018-10940 | https://emea.finitestate.io/projects/5518255806845340306/versions/8350195272324183931/findings?findingId=1071730870749863525 | [Requirements] Use a language that does not allow this weakness to occur or provides constructs that make this weakness easier to avoid. For example, many languages that perform their own memory management, such as Java and Perl, are not subject to buffer overflows. Other languages, such as Ada and C#, typically provide overflow protection, but the protection can be disabled by the programmer. Be wary that a language's interface to native code may still be subject to overflows, even if the language itself is theoretically safe. ¦ [Architecture and Design] Use a vetted library or framework that does not allow this weakness to occur or provides constructs that make this weakness easier to avoid. Examples include the Safe C String Library (SafeStr) by Messier and Viega [REF-57], and the Strsafe.h library from Microsoft [REF-56]. These libraries provide safer versions of overflow-prone string-handling functions. ¦ [Operation] Use automatic buffer overflow detection mechanisms that are offered by certain compilers or compiler extensions. Examples include: the Microsoft Visual Studio /GS flag, Fedora/Red Hat FORTIFY_SOURCE GCC flag, StackGuard, and ProPolice, which provide various mechanisms including canary-based detection and range/index checking. D3-SFCV (Stack Frame Canary Validation) from D3FEND [REF-1334] discusses canary-based detection in detail. ¦ [Implementation] Consider adhering to the following rules when allocating and managing an application's memory: Double check that the buffer is as large as specified. When using functions that accept a number of bytes to copy, such as strncpy(), be aware that if the destination buffer size is equal to the source buffer size, it may not NULL-terminate the string. Check buffer boundaries if accessing the buffer in a loop and make sure there is no danger of writing past the allocated space. If necessary, truncate all input strings to a reasonable length before passing them to the copy and concatenation functions. ¦ [Operation] Run or compile the software using features or extensions that randomly arrange the positions of a program's executable and libraries in memory. Because this makes the addresses unpredictable, it can prevent an attacker from reliably jumping to exploitable code. Examples include Address Space Layout Randomization (ASLR) [REF-58] [REF-60] and Position-Independent Executables (PIE) [REF-64]. Imported modules may be similarly realigned if their default memory addresses conflict with other modules, in a process known as "rebasing" (for Windows) and "prelinking" (for Linux) [REF-1332] using randomly generated addresses. ASLR for libraries cannot be used in conjunction with prelink since it would require relocating the libraries at run-time, defeating the whole purpose of prelinking. For more information on these techniques see D3-SAOR (Segment Address Offset Randomization) from D3FEND [REF-1335]. ¦ [Operation] Use a CPU and operating system that offers Data Execution Protection (using hardware NX or XD bits) or the equivalent techniques that simulate this feature in software, such as PaX [REF-60] [REF-61]. These techniques ensure that any instruction executed is exclusively at a memory address that is part of the code segment. For more information on these techniques see D3-PSEP (Process Segment Execution Prevention) from D3FEND [REF-1336]. ¦ [Implementation] Replace unbounded copy functions with analogous functions that support length arguments, such as strcpy with strncpy. Create these if they are not available.
CVE-2021-47114 | medium | net/lists/linux-fsdevel/msg193999.h | block_write_full_page; invokeocfs2_writepage | Networking | 5.5 |  | IOT Goat SAST | 1 |  |  | Linux | 4.9.152 |  | INCONCLUSIVE | 2025-07-02T12:12:44Z | 0 | 0 | CWE--1 | In the Linux kernel, the following vulnerability has been resolved:ocfs2: fix data corruption by fallocateWhen fallocate punches holes out of inode size, if original isize is inthe middle of last cluster, then the part from isize to the end of thecluster will be zeroed with buffer write, at that time isize is not yetupdated to match the new size, if writeback is kicked in, it will invokeocfs2_writepage()->block_write_full_page() where the pages out of inodesize will be dropped. That will cause file corruption. Fix this byzero out eof blocks when extending the inode size.Running the following command with qemu-image 4.2.1 can get a corruptedcoverted image file easily. qemu-img convert -p -t none -T none -f qcow2 $qcow_image \ -O qcow2 -o compat=1.1 $qcow_image.convThe usage of fallocate in qemu is like this, it first punches holes outof inode size, then extend the inode size. fallocate(11, FALLOC_FL_KEEP_SIZE¦FALLOC_FL_PUNCH_HOLE, 2276196352, 65536) = 0 fallocate(11, 0, 2276196352, 65536) = 0v1: https://www.spinics.net/lists/linux-fsdevel/msg193999.htmlv2: https://lore.kernel.org/linux-fsdevel/20210525093034.GB4112@quack2.suse.cz/T/ |  | CVSS:3.1/AV:L/AC:L/PR:L/UI:N/S:U/C:N/I:N/A:H | https://nvd.nist.gov/vuln/detail/CVE-2021-47114 | https://emea.finitestate.io/projects/5518255806845340306/versions/8350195272324183931/findings?findingId=1073005617533694696 | [Implementation] Apply the vendor-provided kernel patch to the affected component. Update the Linux kernel to a version containing the fix. If patching is not immediately possible, evaluate whether the affected subsystem can be disabled or access-restricted as a temporary mitigation.
CVE-2024-56781 | medium |  |  |  | 5.5 |  | IOT Goat SAST | 1 |  |  | Linux | 4.9.152 |  | INCONCLUSIVE | 2025-07-02T12:12:44Z | 0 | 0 | CWE--1 | Rejected reason: This CVE ID has been rejected or withdrawn by its CVE Numbering Authority. |  |  | https://nvd.nist.gov/vuln/detail/CVE-2024-56781 | https://emea.finitestate.io/projects/5518255806845340306/versions/8350195272324183931/findings?findingId=1079391935985291113 | This CVE has been rejected/withdrawn by its CVE Numbering Authority. No mitigation required.
CVE-2024-41080 | medium | io_uring/register.c; io_uring/io_uring.c | callingio_put_sq_data; io_put_sq_data; io_register_iowq_max_workers |  | 5.5 |  | IOT Goat SAST | 1 |  |  | Linux | 4.9.152 |  | INCONCLUSIVE | 2025-07-02T12:12:44Z | 0 | 0 | CWE-667 | In the Linux kernel, the following vulnerability has been resolved:io_uring: fix possible deadlock in io_register_iowq_max_workers()The io_register_iowq_max_workers() function calls io_put_sq_data(),which acquires the sqd->lock without releasing the uring_lock.Similar to the commit 009ad9f0c6ee ("io_uring: drop ctx->uring_lockbefore acquiring sqd->lock"), this can lead to a potential deadlocksituation.To resolve this issue, the uring_lock is released before callingio_put_sq_data(), and then it is re-acquired after the function call.This change ensures that the locks are acquired in the correctorder, preventing the possibility of a deadlock. |  | CVSS:3.1/AV:L/AC:L/PR:L/UI:N/S:U/C:N/I:N/A:H | https://nvd.nist.gov/vuln/detail/CVE-2024-41080 | https://emea.finitestate.io/projects/5518255806845340306/versions/8350195272324183931/findings?findingId=1082209978850526913 | [Implementation] Use industry standard APIs to implement locking mechanism.
CVE-2024-38633 | medium | drivers/tty/serial/max3100.c | uart_register_driver | Kernel Driver | 5.5 |  | IOT Goat SAST | 1 |  |  | Linux | 4.9.152 |  | INCONCLUSIVE | 2025-07-02T12:12:44Z | 0 | 0 | CWE-476 | In the Linux kernel, the following vulnerability has been resolved:serial: max3100: Update uart_driver_registered on driver removalThe removal of the last MAX3100 device triggers the removal ofthe driver. However, code doesn't update the respective globalvariable and after insmod — rmmod — insmod cycle the kerneloopses: max3100 spi-PRP0001:01: max3100_probe: adding port 0 BUG: kernel NULL pointer dereference, address: 0000000000000408 ... RIP: 0010:serial_core_register_port+0xa0/0x840 ... max3100_probe+0x1b6/0x280 [max3100] spi_probe+0x8d/0xb0Update the actual state so next time UART driver will be registeredagain.Hugo also noticed, that the error path in the probe also affectedby having the variable set, and not cleared. Instead of clearing itmove the assignment after the successfull uart_register_driver() call. |  | CVSS:3.1/AV:L/AC:L/PR:L/UI:N/S:U/C:N/I:N/A:H | https://nvd.nist.gov/vuln/detail/CVE-2024-38633 | https://emea.finitestate.io/projects/5518255806845340306/versions/8350195272324183931/findings?findingId=1103346898779295870 | [Implementation] For any pointers that could have been modified or provided from a function that can return NULL, check the pointer for NULL before use. When working with a multithreaded or otherwise asynchronous environment, ensure that proper locking APIs are used to lock before the check, and unlock when it has finished [REF-1484]. ¦ [Requirements] Select a programming language that is not susceptible to these issues. ¦ [Implementation] Check the results of all functions that return a value and verify that the value is non-null before acting upon it. ¦ [Architecture and Design] Identify all variables and data stores that receive information from external sources, and apply input validation to make sure that they are only initialized to expected values. ¦ [Implementation] Explicitly initialize all variables and other data stores, either during declaration or just before the first usage.
CVE-2024-41060 | medium | drivers/gpu/drm/radeon/radeon_gem.c |  | GPU / DRM | 5.5 |  | IOT Goat SAST | 1 |  |  | Linux | 4.9.152 |  | INCONCLUSIVE | 2025-07-02T12:12:44Z | 0 | 0 | CWE-476 | In the Linux kernel, the following vulnerability has been resolved:drm/radeon: check bo_va->bo is non-NULL before using itThe call to radeon_vm_clear_freed might clear bo_va->bo, sowe have to check it before dereferencing it. |  | CVSS:3.1/AV:L/AC:L/PR:L/UI:N/S:U/C:N/I:N/A:H | https://nvd.nist.gov/vuln/detail/CVE-2024-41060 | https://emea.finitestate.io/projects/5518255806845340306/versions/8350195272324183931/findings?findingId=1109657300053229126 | [Implementation] For any pointers that could have been modified or provided from a function that can return NULL, check the pointer for NULL before use. When working with a multithreaded or otherwise asynchronous environment, ensure that proper locking APIs are used to lock before the check, and unlock when it has finished [REF-1484]. ¦ [Requirements] Select a programming language that is not susceptible to these issues. ¦ [Implementation] Check the results of all functions that return a value and verify that the value is non-null before acting upon it. ¦ [Architecture and Design] Identify all variables and data stores that receive information from external sources, and apply input validation to make sure that they are only initialized to expected values. ¦ [Implementation] Explicitly initialize all variables and other data stores, either during declaration or just before the first usage.
CVE-2018-14611 | medium | fs/btrfs/volumes.c | try_merge_free_space | Filesystem / Btrfs | 5.5 |  | IOT Goat SAST | 1 |  |  | Linux | 4.9.152 |  | INCONCLUSIVE | 2025-07-02T12:12:44Z | 1 | 0 | CWE-416 | An issue was discovered in the Linux kernel through 4.17.10. There is a use-after-free in try_merge_free_space() when mounting a crafted btrfs image, because of a lack of chunk type flag checks in btrfs_check_chunk_valid in fs/btrfs/volumes.c. | AV:N/AC:M/Au:N/C:N/I:N/A:C | CVSS:3.0/AV:L/AC:L/PR:N/UI:R/S:U/C:N/I:N/A:H | https://nvd.nist.gov/vuln/detail/CVE-2018-14611 | https://emea.finitestate.io/projects/5518255806845340306/versions/8350195272324183931/findings?findingId=1110927094464146588 | [Architecture and Design] Choose a language that provides automatic memory management. ¦ [Implementation] When freeing pointers, be sure to set them to NULL once they are freed. However, the utilization of multiple or complex data structures may lower the usefulness of this strategy.
CVE-2023-28328 | medium | drivers/media/usb/dev-usb/az6027.c |  | Media / USB | 5.5 |  | IOT Goat SAST | 1 |  |  | Linux | 4.9.152 |  | INCONCLUSIVE | 2025-07-02T12:12:44Z | 0 | 0 | CWE-476 | A NULL pointer dereference flaw was found in the az6027 driver in drivers/media/usb/dev-usb/az6027.c in the Linux Kernel. The message from user space is not checked properly before transferring into the device. This flaw allows a local user to crash the system or potentially cause a denial of service. |  | CVSS:3.1/AV:L/AC:L/PR:L/UI:N/S:U/C:N/I:N/A:H | https://nvd.nist.gov/vuln/detail/CVE-2023-28328 | https://emea.finitestate.io/projects/5518255806845340306/versions/8350195272324183931/findings?findingId=1118331393073878845 | [Implementation] For any pointers that could have been modified or provided from a function that can return NULL, check the pointer for NULL before use. When working with a multithreaded or otherwise asynchronous environment, ensure that proper locking APIs are used to lock before the check, and unlock when it has finished [REF-1484]. ¦ [Requirements] Select a programming language that is not susceptible to these issues. ¦ [Implementation] Check the results of all functions that return a value and verify that the value is non-null before acting upon it. ¦ [Architecture and Design] Identify all variables and data stores that receive information from external sources, and apply input validation to make sure that they are only initialized to expected values. ¦ [Implementation] Explicitly initialize all variables and other data stores, either during declaration or just before the first usage.
CVE-2022-49746 | medium | drivers/dma/imx-sdma.c | sdma_load_context | Kernel Driver | 5.5 |  | IOT Goat SAST | 1 |  |  | Linux | 4.9.152 |  | INCONCLUSIVE | 2025-07-02T12:12:44Z | 0 | 0 | CWE-401 | In the Linux kernel, the following vulnerability has been resolved:dmaengine: imx-sdma: Fix a possible memory leak in sdma_transfer_initIf the function sdma_load_context() fails, the sdma_desc will befreed, but the allocated desc->bd is forgot to be freed.We already met the sdma_load_context() failure case and the log asbelow:[ 450.699064] imx-sdma 30bd0000.dma-controller: Timeout waiting for CH0 ready...In this case, the desc->bd will not be freed without this change. |  | CVSS:3.1/AV:L/AC:L/PR:L/UI:N/S:U/C:N/I:N/A:H | https://nvd.nist.gov/vuln/detail/CVE-2022-49746 | https://emea.finitestate.io/projects/5518255806845340306/versions/8350195272324183931/findings?findingId=1126347742471873954 | [Implementation] Choose a language or tool that provides automatic memory management, or makes manual memory management less error-prone. For example, glibc in Linux provides protection against free of invalid pointers. When using Xcode to target OS X or iOS, enable automatic reference counting (ARC) [REF-391]. To help correctly and consistently manage memory when programming in C++, consider using a smart pointer class such as std::auto_ptr (defined by ISO/IEC ISO/IEC 14882:2003), std::shared_ptr and std::unique_ptr (specified by an upcoming revision of the C++ standard, informally referred to as C++ 1x), or equivalent solutions such as Boost. ¦ [Architecture and Design] Use an abstraction library to abstract away risky APIs. Not a complete solution. ¦ [Architecture and Design] The Boehm-Demers-Weiser Garbage Collector or valgrind can be used to detect leaks in code.
CVE-2024-43909 | medium | drivers/gpu/drm/amd/pm/powerplay/hwmgr/smu7_hwmgr.c |  | GPU / DRM | 5.5 |  | IOT Goat SAST | 1 |  |  | Linux | 4.9.152 |  | INCONCLUSIVE | 2025-07-02T12:12:44Z | 0 | 0 | CWE-476 | In the Linux kernel, the following vulnerability has been resolved:drm/amdgpu/pm: Fix the null pointer dereference for smu7optimize the code to avoid pass a null pointer (hwmgr->backend)to function smu7_update_edc_leakage_table. |  | CVSS:3.1/AV:L/AC:L/PR:L/UI:N/S:U/C:N/I:N/A:H | https://nvd.nist.gov/vuln/detail/CVE-2024-43909 | https://emea.finitestate.io/projects/5518255806845340306/versions/8350195272324183931/findings?findingId=1157613108245694604 | [Implementation] For any pointers that could have been modified or provided from a function that can return NULL, check the pointer for NULL before use. When working with a multithreaded or otherwise asynchronous environment, ensure that proper locking APIs are used to lock before the check, and unlock when it has finished [REF-1484]. ¦ [Requirements] Select a programming language that is not susceptible to these issues. ¦ [Implementation] Check the results of all functions that return a value and verify that the value is non-null before acting upon it. ¦ [Architecture and Design] Identify all variables and data stores that receive information from external sources, and apply input validation to make sure that they are only initialized to expected values. ¦ [Implementation] Explicitly initialize all variables and other data stores, either during declaration or just before the first usage.
CVE-2024-40959 | medium | net/ipv6/xfrm6_policy.c; net/xfrm/xfrm_policy.c; net/ipv6/ip6_output.c; drivers/net/wireguard/socket.c; drivers/net/wireguard/send.c; kernel/workqueue.c; kernel/kthread.c; arch/x86/kernel/process.c; arch/x86/entry/entry_64.S | ip6_dst_idev; xfrm6_get_saddr | Networking / IPv6 | 5.5 |  | IOT Goat SAST | 1 |  |  | Linux | 4.9.152 |  | INCONCLUSIVE | 2025-07-02T12:12:44Z | 0 | 0 | CWE-476 | In the Linux kernel, the following vulnerability has been resolved:xfrm6: check ip6_dst_idev() return value in xfrm6_get_saddr()ip6_dst_idev() can return NULL, xfrm6_get_saddr() must act accordingly.syzbot reported:Oops: general protection fault, probably for non-canonical address 0xdffffc0000000000: 0000 [#1] PREEMPT SMP KASAN PTIKASAN: null-ptr-deref in range [0x0000000000000000-0x0000000000000007]CPU: 1 PID: 12 Comm: kworker/u8:1 Not tainted 6.10.0-rc2-syzkaller-00383-gb8481381d4e2 #0Hardware name: Google Google Compute Engine/Google Compute Engine, BIOS Google 04/02/2024Workqueue: wg-kex-wg1 wg_packet_handshake_send_worker RIP: 0010:xfrm6_get_saddr+0x93/0x130 net/ipv6/xfrm6_policy.c:64Code: df 48 89 fa 48 c1 ea 03 80 3c 02 00 0f 85 97 00 00 00 4c 8b ab d8 00 00 00 48 b8 00 00 00 00 00 fc ff df 4c 89 ea 48 c1 ea 03 <80> 3c 02 00 0f 85 86 00 00 00 4d 8b 6d 00 e8 ca 13 47 01 48 b8 00RSP: 0018:ffffc90000117378 EFLAGS: 00010246RAX: dffffc0000000000 RBX: ffff88807b079dc0 RCX: ffffffff89a0d6d7RDX: 0000000000000000 RSI: ffffffff89a0d6e9 RDI: ffff88807b079e98RBP: ffff88807ad73248 R08: 0000000000000007 R09: fffffffffffff000R10: ffff88807b079dc0 R11: 0000000000000007 R12: ffffc90000117480R13: 0000000000000000 R14: 0000000000000000 R15: 0000000000000000FS: 0000000000000000(0000) GS:ffff8880b9300000(0000) knlGS:0000000000000000CS: 0010 DS: 0000 ES: 0000 CR0: 0000000080050033CR2: 00007f4586d00440 CR3: 0000000079042000 CR4: 00000000003506f0DR0: 0000000000000000 DR1: 0000000000000000 DR2: 0000000000000000DR3: 0000000000000000 DR6: 00000000fffe0ff0 DR7: 0000000000000400Call Trace: <TASK> xfrm_get_saddr net/xfrm/xfrm_policy.c:2452 [inline] xfrm_tmpl_resolve_one net/xfrm/xfrm_policy.c:2481 [inline] xfrm_tmpl_resolve+0xa26/0xf10 net/xfrm/xfrm_policy.c:2541 xfrm_resolve_and_create_bundle+0x140/0x2570 net/xfrm/xfrm_policy.c:2835 xfrm_bundle_lookup net/xfrm/xfrm_policy.c:3070 [inline] xfrm_lookup_with_ifid+0x4d1/0x1e60 net/xfrm/xfrm_policy.c:3201 xfrm_lookup net/xfrm/xfrm_policy.c:3298 [inline] xfrm_lookup_route+0x3b/0x200 net/xfrm/xfrm_policy.c:3309 ip6_dst_lookup_flow+0x15c/0x1d0 net/ipv6/ip6_output.c:1256 send6+0x611/0xd20 drivers/net/wireguard/socket.c:139 wg_socket_send_skb_to_peer+0xf9/0x220 drivers/net/wireguard/socket.c:178 wg_socket_send_buffer_to_peer+0x12b/0x190 drivers/net/wireguard/socket.c:200 wg_packet_send_handshake_initiation+0x227/0x360 drivers/net/wireguard/send.c:40 wg_packet_handshake_send_worker+0x1c/0x30 drivers/net/wireguard/send.c:51 process_one_work+0x9fb/0x1b60 kernel/workqueue.c:3231 process_scheduled_works kernel/workqueue.c:3312 [inline] worker_thread+0x6c8/0xf70 kernel/workqueue.c:3393 kthread+0x2c1/0x3a0 kernel/kthread.c:389 ret_from_fork+0x45/0x80 arch/x86/kernel/process.c:147 ret_from_fork_asm+0x1a/0x30 arch/x86/entry/entry_64.S:244 |  | CVSS:3.1/AV:L/AC:L/PR:L/UI:N/S:U/C:N/I:N/A:H | https://nvd.nist.gov/vuln/detail/CVE-2024-40959 | https://emea.finitestate.io/projects/5518255806845340306/versions/8350195272324183931/findings?findingId=1170937620191255244 | [Implementation] For any pointers that could have been modified or provided from a function that can return NULL, check the pointer for NULL before use. When working with a multithreaded or otherwise asynchronous environment, ensure that proper locking APIs are used to lock before the check, and unlock when it has finished [REF-1484]. ¦ [Requirements] Select a programming language that is not susceptible to these issues. ¦ [Implementation] Check the results of all functions that return a value and verify that the value is non-null before acting upon it. ¦ [Architecture and Design] Identify all variables and data stores that receive information from external sources, and apply input validation to make sure that they are only initialized to expected values. ¦ [Implementation] Explicitly initialize all variables and other data stores, either during declaration or just before the first usage.
CVE-2024-53051 | medium | drivers/gpu/drm/i915/display/intel_hdcp.c |  | GPU / DRM | 5.5 |  | IOT Goat SAST | 1 |  |  | Linux | 4.9.152 |  | INCONCLUSIVE | 2025-07-02T12:12:44Z | 0 | 0 | CWE-476 | In the Linux kernel, the following vulnerability has been resolved:drm/i915/hdcp: Add encoder check in intel_hdcp_get_capabilitySometimes during hotplug scenario or suspend/resume scenario encoder isnot always initialized when intel_hdcp_get_capability adda check to avoid kernel null pointer dereference. |  | CVSS:3.1/AV:L/AC:L/PR:L/UI:N/S:U/C:N/I:N/A:H | https://nvd.nist.gov/vuln/detail/CVE-2024-53051 | https://emea.finitestate.io/projects/5518255806845340306/versions/8350195272324183931/findings?findingId=1184098622748780444 | [Implementation] For any pointers that could have been modified or provided from a function that can return NULL, check the pointer for NULL before use. When working with a multithreaded or otherwise asynchronous environment, ensure that proper locking APIs are used to lock before the check, and unlock when it has finished [REF-1484]. ¦ [Requirements] Select a programming language that is not susceptible to these issues. ¦ [Implementation] Check the results of all functions that return a value and verify that the value is non-null before acting upon it. ¦ [Architecture and Design] Identify all variables and data stores that receive information from external sources, and apply input validation to make sure that they are only initialized to expected values. ¦ [Implementation] Explicitly initialize all variables and other data stores, either during declaration or just before the first usage.
CVE-2024-49975 | medium | kernel/events/uprobes.c | __create_xol_area; vmaxol_add_vma | Kernel Core | 5.5 |  | IOT Goat SAST | 1 |  |  | Linux | 4.9.152 |  | INCONCLUSIVE | 2025-07-02T12:12:44Z | 0 | 0 | CWE-401 | In the Linux kernel, the following vulnerability has been resolved:uprobes: fix kernel info leak via "[uprobes]" vmaxol_add_vma() maps the uninitialized page allocated by __create_xol_area()into userspace. On some architectures (x86) this memory is readable evenwithout VM_READ, VM_EXEC results in the same pgprot_t as VM_EXEC¦VM_READ,although this doesn't really matter, debugger can read this memory anyway. |  | CVSS:3.1/AV:L/AC:L/PR:L/UI:N/S:U/C:N/I:N/A:H | https://nvd.nist.gov/vuln/detail/CVE-2024-49975 | https://emea.finitestate.io/projects/5518255806845340306/versions/8350195272324183931/findings?findingId=1185752552388350087 | [Implementation] Choose a language or tool that provides automatic memory management, or makes manual memory management less error-prone. For example, glibc in Linux provides protection against free of invalid pointers. When using Xcode to target OS X or iOS, enable automatic reference counting (ARC) [REF-391]. To help correctly and consistently manage memory when programming in C++, consider using a smart pointer class such as std::auto_ptr (defined by ISO/IEC ISO/IEC 14882:2003), std::shared_ptr and std::unique_ptr (specified by an upcoming revision of the C++ standard, informally referred to as C++ 1x), or equivalent solutions such as Boost. ¦ [Architecture and Design] Use an abstraction library to abstract away risky APIs. Not a complete solution. ¦ [Architecture and Design] The Boehm-Demers-Weiser Garbage Collector or valgrind can be used to detect leaks in code.
CVE-2024-46841 | medium | fs/btrfs/extent-tree.c | btrfs_lookup_extent_info; walk_down_proc | Filesystem / Btrfs | 5.5 |  | IOT Goat SAST | 1 |  |  | Linux | 4.9.152 |  | INCONCLUSIVE | 2025-07-02T12:12:44Z | 0 | 0 | CWE--1 | In the Linux kernel, the following vulnerability has been resolved:btrfs: don't BUG_ON on ENOMEM from btrfs_lookup_extent_info() in walk_down_proc()We handle errors here properly, ENOMEM isn't fatal, return the error. |  | CVSS:3.1/AV:L/AC:L/PR:L/UI:N/S:U/C:N/I:N/A:H | https://nvd.nist.gov/vuln/detail/CVE-2024-46841 | https://emea.finitestate.io/projects/5518255806845340306/versions/8350195272324183931/findings?findingId=1217757624467570890 | [Implementation] Apply the vendor-provided kernel patch to the affected component. Update the Linux kernel to a version containing the fix. If patching is not immediately possible, evaluate whether the affected subsystem can be disabled or access-restricted as a temporary mitigation.
CVE-2025-21711 | medium | net/rose/af_rose.c | rose_setsockopt; torose_setsockopt | Networking | 5.5 |  | IOT Goat SAST | 1 |  |  | Linux | 4.9.152 |  | INCONCLUSIVE | 2025-07-02T12:12:44Z | 0 | 0 | CWE-190 | In the Linux kernel, the following vulnerability has been resolved:net/rose: prevent integer overflows in rose_setsockopt()In case of possible unpredictably large arguments passed torose_setsockopt() and multiplied by extra values on top of that,integer overflows may occur.Do the safest minimum and fix these issues by checking thecontents of 'opt' and returning -EINVAL if they are too large. Also,switch to unsigned int and remove useless check for negative 'opt'in ROSE_IDLE case. |  | CVSS:3.1/AV:L/AC:L/PR:L/UI:N/S:U/C:N/I:N/A:H | https://nvd.nist.gov/vuln/detail/CVE-2025-21711 | https://emea.finitestate.io/projects/5518255806845340306/versions/8350195272324183931/findings?findingId=1234075776349888048 | [Requirements] Ensure that all protocols are strictly defined, such that all out-of-bounds behavior can be identified simply, and require strict conformance to the protocol. ¦ [Requirements] Use a language that does not allow this weakness to occur or provides constructs that make this weakness easier to avoid. If possible, choose a language or compiler that performs automatic bounds checking. ¦ [Architecture and Design] Use a vetted library or framework that does not allow this weakness to occur or provides constructs that make this weakness easier to avoid [REF-1482]. Use libraries or frameworks that make it easier to handle numbers without unexpected consequences. Examples include safe integer handling packages such as SafeInt (C++) or IntegerLib (C or C++). [REF-106] ¦ [Implementation] Perform input validation on any numeric input by ensuring that it is within the expected range. Enforce that the input meets both the minimum and maximum requirements for the expected range. Use unsigned integers where possible. This makes it easier to perform validation for integer overflows. When signed integers are required, ensure that the range check includes minimum values as well as maximum values. ¦ [Implementation] Understand the programming language's underlying representation and how it interacts with numeric calculation (CWE-681). Pay close attention to byte size discrepancies, precision, signed/unsigned distinctions, truncation, conversion and casting between types, "not-a-number" calculations, and how the language handles numbers that are too large or too small for its underlying representation. [REF-7] Also be careful to account for 32-bit, 64-bit, and other potential differences that may affect the numeric representation. ¦ [Architecture and Design] For any security checks that are performed on the client side, ensure that these checks are duplicated on the server side, in order to avoid CWE-602. Attackers can bypass the client-side checks by modifying values after the checks have been performed, or by changing the client to remove the client-side checks entirely. Then, these modified values would be submitted to the server. ¦ [Implementation] Examine compiler warnings closely and eliminate problems with potential security implications, such as signed / unsigned mismatch in memory operations, or use of uninitialized variables. Even if the weakness is rarely exploitable, a single failure may lead to the compromise of the entire system.
CVE-2024-49891 | medium | drivers/scsi/lpfc/lpfc_hbadisc.c; drivers/scsi/lpfc/lpfc_scsi.c; drivers/scsi/lpfc/lpfc_sli.c | aslpfc_sli_flush_io_rings; lpfc_dev_loss_tmo_callbk; orlpfc_abort_handler | SCSI | 5.5 |  | IOT Goat SAST | 1 |  |  | Linux | 4.9.152 |  | INCONCLUSIVE | 2025-07-02T12:12:44Z | 0 | 0 | CWE-476 | In the Linux kernel, the following vulnerability has been resolved:scsi: lpfc: Validate hdwq pointers before dereferencing in reset/errata pathsWhen the HBA is undergoing a reset or is handling an errata event, NULL ptrdereference crashes may occur in routines such aslpfc_sli_flush_io_rings(), lpfc_dev_loss_tmo_callbk(), orlpfc_abort_handler().Add NULL ptr checks before dereferencing hdwq pointers that may have beenfreed due to operations colliding with a reset or errata event handler. |  | CVSS:3.1/AV:L/AC:L/PR:L/UI:N/S:U/C:N/I:N/A:H | https://nvd.nist.gov/vuln/detail/CVE-2024-49891 | https://emea.finitestate.io/projects/5518255806845340306/versions/8350195272324183931/findings?findingId=1238868160151612036 | [Implementation] For any pointers that could have been modified or provided from a function that can return NULL, check the pointer for NULL before use. When working with a multithreaded or otherwise asynchronous environment, ensure that proper locking APIs are used to lock before the check, and unlock when it has finished [REF-1484]. ¦ [Requirements] Select a programming language that is not susceptible to these issues. ¦ [Implementation] Check the results of all functions that return a value and verify that the value is non-null before acting upon it. ¦ [Architecture and Design] Identify all variables and data stores that receive information from external sources, and apply input validation to make sure that they are only initialized to expected values. ¦ [Implementation] Explicitly initialize all variables and other data stores, either during declaration or just before the first usage.
CVE-2021-47253 | medium | drivers/gpu/drm/amd/display/amdgpu_dm/amdgpu_dm.c |  | GPU / DRM | 5.5 |  | IOT Goat SAST | 1 |  |  | Linux | 4.9.152 |  | INCONCLUSIVE | 2025-07-02T12:12:44Z | 0 | 0 | CWE-401 | In the Linux kernel, the following vulnerability has been resolved:drm/amd/display: Fix potential memory leak in DMUB hw_init[Why]On resume we perform DMUB hw_init which allocates memory:dm_resume->dm_dmub_hw_init->dc_dmub_srv_create->kzallocThat results in memory leak in suspend/resume scenarios.[How]Allocate memory for the DC wrapper to DMUB only if it was notallocated before.No need to reallocate it on suspend/resume. |  | CVSS:3.1/AV:L/AC:L/PR:L/UI:N/S:U/C:N/I:N/A:H | https://nvd.nist.gov/vuln/detail/CVE-2021-47253 | https://emea.finitestate.io/projects/5518255806845340306/versions/8350195272324183931/findings?findingId=1240103504119818539 | [Implementation] Choose a language or tool that provides automatic memory management, or makes manual memory management less error-prone. For example, glibc in Linux provides protection against free of invalid pointers. When using Xcode to target OS X or iOS, enable automatic reference counting (ARC) [REF-391]. To help correctly and consistently manage memory when programming in C++, consider using a smart pointer class such as std::auto_ptr (defined by ISO/IEC ISO/IEC 14882:2003), std::shared_ptr and std::unique_ptr (specified by an upcoming revision of the C++ standard, informally referred to as C++ 1x), or equivalent solutions such as Boost. ¦ [Architecture and Design] Use an abstraction library to abstract away risky APIs. Not a complete solution. ¦ [Architecture and Design] The Boehm-Demers-Weiser Garbage Collector or valgrind can be used to detect leaks in code.
CVE-2024-49929 | medium | drivers/net/wireless/intel/iwlwifi/mvm/tx.c | dereferenceiwl_mvm_tx_skb_sta; iwl_mvm_tx_mpdu | WiFi | 5.5 |  | IOT Goat SAST | 1 |  |  | Linux | 4.9.152 |  | INCONCLUSIVE | 2025-07-02T12:12:44Z | 0 | 0 | CWE-476 | In the Linux kernel, the following vulnerability has been resolved:wifi: iwlwifi: mvm: avoid NULL pointer dereferenceiwl_mvm_tx_skb_sta() and iwl_mvm_tx_mpdu() verify that the mvmvstapointer is not NULL.It retrieves this pointer using iwl_mvm_sta_from_mac80211, which isdereferencing the ieee80211_sta pointer.If sta is NULL, iwl_mvm_sta_from_mac80211 will dereference a NULLpointer.Fix this by checking the sta pointer before retrieving the mvmstafrom it. If sta is not NULL, then mvmsta isn't either. |  | CVSS:3.1/AV:L/AC:L/PR:L/UI:N/S:U/C:N/I:N/A:H | https://nvd.nist.gov/vuln/detail/CVE-2024-49929 | https://emea.finitestate.io/projects/5518255806845340306/versions/8350195272324183931/findings?findingId=1240274915190445058 | [Implementation] For any pointers that could have been modified or provided from a function that can return NULL, check the pointer for NULL before use. When working with a multithreaded or otherwise asynchronous environment, ensure that proper locking APIs are used to lock before the check, and unlock when it has finished [REF-1484]. ¦ [Requirements] Select a programming language that is not susceptible to these issues. ¦ [Implementation] Check the results of all functions that return a value and verify that the value is non-null before acting upon it. ¦ [Architecture and Design] Identify all variables and data stores that receive information from external sources, and apply input validation to make sure that they are only initialized to expected values. ¦ [Implementation] Explicitly initialize all variables and other data stores, either during declaration or just before the first usage.
CVE-2024-39474 | medium | mm/vmalloc.c | __vmalloc_area_node; fatal_signal_pending; vm_area_alloc_pages | Virtualization / KVM | 5.5 |  | IOT Goat SAST | 1 |  |  | Linux | 4.9.152 |  | INCONCLUSIVE | 2025-07-02T12:12:44Z | 0 | 0 | CWE-770 | In the Linux kernel, the following vulnerability has been resolved:mm/vmalloc: fix vmalloc which may return null if called with __GFP_NOFAILcommit a421ef303008 ("mm: allow !GFP_KERNEL allocations for kvmalloc")includes support for __GFP_NOFAIL, but it presents a conflict with commitdd544141b9eb ("vmalloc: back off when the current task is OOM-killed"). Apossible scenario is as follows:process-a__vmalloc_node_range(GFP_KERNEL ¦ __GFP_NOFAIL) __vmalloc_area_node() vm_area_alloc_pages() --> oom-killer send SIGKILL to process-a if (fatal_signal_pending(current)) break;--> return NULL;To fix this, do not check fatal_signal_pending() in vm_area_alloc_pages()if __GFP_NOFAIL set.This issue occurred during OPLUS KASAN TEST. Below is part of the log-> oom-killer sends signal to process[65731.222840] [ T1308] oom-kill:constraint=CONSTRAINT_NONE,nodemask=(null),cpuset=/,mems_allowed=0,global_oom,task_memcg=/apps/uid_10198,task=gs.intelligence,pid=32454,uid=10198[65731.259685] [T32454] Call trace:[65731.259698] [T32454] dump_backtrace+0xf4/0x118[65731.259734] [T32454] show_stack+0x18/0x24[65731.259756] [T32454] dump_stack_lvl+0x60/0x7c[65731.259781] [T32454] dump_stack+0x18/0x38[65731.259800] [T32454] mrdump_common_die+0x250/0x39c [mrdump][65731.259936] [T32454] ipanic_die+0x20/0x34 [mrdump][65731.260019] [T32454] atomic_notifier_call_chain+0xb4/0xfc[65731.260047] [T32454] notify_die+0x114/0x198[65731.260073] [T32454] die+0xf4/0x5b4[65731.260098] [T32454] die_kernel_fault+0x80/0x98[65731.260124] [T32454] __do_kernel_fault+0x160/0x2a8[65731.260146] [T32454] do_bad_area+0x68/0x148[65731.260174] [T32454] do_mem_abort+0x151c/0x1b34[65731.260204] [T32454] el1_abort+0x3c/0x5c[65731.260227] [T32454] el1h_64_sync_handler+0x54/0x90[65731.260248] [T32454] el1h_64_sync+0x68/0x6c[65731.260269] [T32454] z_erofs_decompress_queue+0x7f0/0x2258--> be->decompressed_pages = kvcalloc(be->nr_pages, sizeof(struct page *), GFP_KERNEL ¦ __GFP_NOFAIL); kernel panic by NULL pointer dereference. erofs assume kvmalloc with __GFP_NOFAIL never return NULL.[65731.260293] [T32454] z_erofs_runqueue+0xf30/0x104c[65731.260314] [T32454] z_erofs_readahead+0x4f0/0x968[65731.260339] [T32454] read_pages+0x170/0xadc[65731.260364] [T32454] page_cache_ra_unbounded+0x874/0xf30[65731.260388] [T32454] page_cache_ra_order+0x24c/0x714[65731.260411] [T32454] filemap_fault+0xbf0/0x1a74[65731.260437] [T32454] __do_fault+0xd0/0x33c[65731.260462] [T32454] handle_mm_fault+0xf74/0x3fe0[65731.260486] [T32454] do_mem_abort+0x54c/0x1b34[65731.260509] [T32454] el0_da+0x44/0x94[65731.260531] [T32454] el0t_64_sync_handler+0x98/0xb4[65731.260553] [T32454] el0t_64_sync+0x198/0x19c |  | CVSS:3.1/AV:L/AC:L/PR:L/UI:N/S:U/C:N/I:N/A:H | https://nvd.nist.gov/vuln/detail/CVE-2024-39474 | https://emea.finitestate.io/projects/5518255806845340306/versions/8350195272324183931/findings?findingId=1245523688616445070 | [Requirements] Clearly specify the minimum and maximum expectations for capabilities, and dictate which behaviors are acceptable when resource allocation reaches limits. ¦ [Architecture and Design] Limit the amount of resources that are accessible to unprivileged users. Set per-user limits for resources. Allow the system administrator to define these limits. Be careful to avoid CWE-410. ¦ [Architecture and Design] Design throttling mechanisms into the system architecture. The best protection is to limit the amount of resources that an unauthorized user can cause to be expended. A strong authentication and access control model will help prevent such attacks from occurring in the first place, and it will help the administrator to identify who is committing the abuse. The login application should be protected against DoS attacks as much as possible. Limiting the database access, perhaps by caching result sets, can help minimize the resources expended. To further limit the potential for a DoS attack, consider tracking the rate of requests received from users and blocking requests that exceed a defined rate threshold. ¦ [Implementation] Assume all input is malicious. Use an "accept known good" input validation strategy, i.e., use a list of acceptable inputs that strictly conform to specifications. Reject any input that does not strictly conform to specifications, or transform it into something that does. When performing input validation, consider all potentially relevant properties, including length, type of input, the full range of acceptable values, missing or extra inputs, syntax, consistency across related fields, and conformance to business rules. As an example of business rule logic, "boat" may be syntactically valid because it only contains alphanumeric characters, but it is not valid if the input is only expected to contain colors such as "red" or "blue." Do not rely exclusively on looking for malicious or malformed inputs. This is likely to miss at least one undesirable input, especially if the code's environment changes. This can give attackers enough room to bypass the intended validation. However, denylists can be useful for detecting potential attacks or determining which inputs are so malformed that they should be rejected outright. ¦ [Architecture and Design] For any security checks that are performed on the client side, ensure that these checks are duplicated on the server side, in order to avoid CWE-602. Attackers can bypass the client-side checks by modifying values after the checks have been performed, or by changing the client to remove the client-side checks entirely. Then, these modified values would be submitted to the server. ¦ [Architecture and Design] Mitigation of resource exhaustion attacks requires that the target system either: recognizes the attack and denies that user further access for a given amount of time, typically by using increasing time delays uniformly throttles all requests in order to make it more difficult to consume resources more quickly than they can again be freed. The first of these solutions is an issue in itself though, since it may allow attackers to prevent the use of the system by a particular valid user. If the attacker impersonates the valid user, they may be able to prevent the user from accessing the server in question. The second solution can be difficult to effectively institute -- and even when properly done, it does not provide a full solution. It simply requires more resources on the part of the attacker. ¦ [Architecture and Design] Ensure that protocols have specific limits of scale placed on them. ¦ [Architecture and Design] If the program must fail, ensure that it fails gracefully (fails closed). There may be a temptation to simply let the program fail poorly in cases such as low memory conditions, but an attacker may be able to assert control before the software has fully exited. Alternately, an uncontrolled failure could cause cascading problems with other downstream components; for example, the program could send a signal to a downstream process so the process immediately knows that a problem has occurred and has a better chance of recovery. Ensure that all failures in resource allocation place the system into a safe posture. ¦ [Operation] Use quotas or other resource-limiting settings provided by the operating system or environment. For example, when managing system resources in POSIX, setrlimit() can be used to set limits for certain types of resources, and getrlimit() can determine how many resources are available. However, these functions are not available on all operating systems. When the current levels get close to the maximum that is defined for the application (see CWE-770), then limit the allocation of further resources to privileged users; alternately, begin releasing resources for less-privileged users. While this mitigation may protect the system from attack, it will not necessarily stop attackers from adversely impacting other users. Ensure that the application performs the appropriate error checks and error handling in case resources become unavailable (CWE-703).
CVE-2024-36023 | medium | fs/orangefs/super.c |  | Filesystem | 5.5 |  | IOT Goat SAST | 1 |  |  | Linux | 4.9.152 |  | INCONCLUSIVE | 2025-07-02T12:12:44Z | 0 | 0 | CWE-476 | In the Linux kernel, the following vulnerability has been resolved:Julia Lawall reported this null pointer dereference, this should fix it. |  | CVSS:3.1/AV:L/AC:L/PR:L/UI:N/S:U/C:N/I:N/A:H | https://nvd.nist.gov/vuln/detail/CVE-2024-36023 | https://emea.finitestate.io/projects/5518255806845340306/versions/8350195272324183931/findings?findingId=1245573799821562813 | [Implementation] For any pointers that could have been modified or provided from a function that can return NULL, check the pointer for NULL before use. When working with a multithreaded or otherwise asynchronous environment, ensure that proper locking APIs are used to lock before the check, and unlock when it has finished [REF-1484]. ¦ [Requirements] Select a programming language that is not susceptible to these issues. ¦ [Implementation] Check the results of all functions that return a value and verify that the value is non-null before acting upon it. ¦ [Architecture and Design] Identify all variables and data stores that receive information from external sources, and apply input validation to make sure that they are only initialized to expected values. ¦ [Implementation] Explicitly initialize all variables and other data stores, either during declaration or just before the first usage.
CVE-2023-52845 | medium | lib/string.c; net/tipc/node.c; net/netlink/genetlink.c; net/netlink/af_netlink.c; net/socket.c; arch/x86/entry/common.c; mm/slab.h; mm/slub.c; net/core/skbuff.c; include/linux/skbuff.h |  | Kernel Lib | 5.5 |  | IOT Goat SAST | 1 |  |  | Linux | 4.9.152 |  | INCONCLUSIVE | 2025-07-02T12:12:44Z | 0 | 0 | CWE-908 | In the Linux kernel, the following vulnerability has been resolved:tipc: Change nla_policy for bearer-related names to NLA_NUL_STRINGsyzbot reported the following uninit-value access issue [1]:=====================================================BUG: KMSAN: uninit-value in strlen lib/string.c:418 [inline]BUG: KMSAN: uninit-value in strstr+0xb8/0x2f0 lib/string.c:756 strlen lib/string.c:418 [inline] strstr+0xb8/0x2f0 lib/string.c:756 tipc_nl_node_reset_link_stats+0x3ea/0xb50 net/tipc/node.c:2595 genl_family_rcv_msg_doit net/netlink/genetlink.c:971 [inline] genl_family_rcv_msg net/netlink/genetlink.c:1051 [inline] genl_rcv_msg+0x11ec/0x1290 net/netlink/genetlink.c:1066 netlink_rcv_skb+0x371/0x650 net/netlink/af_netlink.c:2545 genl_rcv+0x40/0x60 net/netlink/genetlink.c:1075 netlink_unicast_kernel net/netlink/af_netlink.c:1342 [inline] netlink_unicast+0xf47/0x1250 net/netlink/af_netlink.c:1368 netlink_sendmsg+0x1238/0x13d0 net/netlink/af_netlink.c:1910 sock_sendmsg_nosec net/socket.c:730 [inline] sock_sendmsg net/socket.c:753 [inline] ____sys_sendmsg+0x9c2/0xd60 net/socket.c:2541 ___sys_sendmsg+0x28d/0x3c0 net/socket.c:2595 __sys_sendmsg net/socket.c:2624 [inline] __do_sys_sendmsg net/socket.c:2633 [inline] __se_sys_sendmsg net/socket.c:2631 [inline] __x64_sys_sendmsg+0x307/0x490 net/socket.c:2631 do_syscall_x64 arch/x86/entry/common.c:50 [inline] do_syscall_64+0x41/0xc0 arch/x86/entry/common.c:80 entry_SYSCALL_64_after_hwframe+0x63/0xcdUninit was created at: slab_post_alloc_hook+0x12f/0xb70 mm/slab.h:767 slab_alloc_node mm/slub.c:3478 [inline] kmem_cache_alloc_node+0x577/0xa80 mm/slub.c:3523 kmalloc_reserve+0x13d/0x4a0 net/core/skbuff.c:559 __alloc_skb+0x318/0x740 net/core/skbuff.c:650 alloc_skb include/linux/skbuff.h:1286 [inline] netlink_alloc_large_skb net/netlink/af_netlink.c:1214 [inline] netlink_sendmsg+0xb34/0x13d0 net/netlink/af_netlink.c:1885 sock_sendmsg_nosec net/socket.c:730 [inline] sock_sendmsg net/socket.c:753 [inline] ____sys_sendmsg+0x9c2/0xd60 net/socket.c:2541 ___sys_sendmsg+0x28d/0x3c0 net/socket.c:2595 __sys_sendmsg net/socket.c:2624 [inline] __do_sys_sendmsg net/socket.c:2633 [inline] __se_sys_sendmsg net/socket.c:2631 [inline] __x64_sys_sendmsg+0x307/0x490 net/socket.c:2631 do_syscall_x64 arch/x86/entry/common.c:50 [inline] do_syscall_64+0x41/0xc0 arch/x86/entry/common.c:80 entry_SYSCALL_64_after_hwframe+0x63/0xcdTIPC bearer-related names including link names must be null-terminatedstrings. If a link name which is not null-terminated is passed throughnetlink, strstr() and similar functions can cause buffer overrun. Thiscauses the above issue.This patch changes the nla_policy for bearer-related names from NLA_STRINGto NLA_NUL_STRING. This resolves the issue by ensuring that onlynull-terminated strings are accepted as bearer-related names.syzbot reported similar uninit-value issue related to bearer names [2]. Theroot cause of this issue is that a non-null-terminated bearer name waspassed. This patch also resolved this issue. |  | CVSS:3.1/AV:L/AC:L/PR:L/UI:N/S:U/C:N/I:N/A:H | https://nvd.nist.gov/vuln/detail/CVE-2023-52845 | https://emea.finitestate.io/projects/5518255806845340306/versions/8350195272324183931/findings?findingId=1251548554540039157 | [Implementation] Explicitly initialize the resource before use. If this is performed through an API function or standard procedure, follow all required steps. ¦ [Implementation] Pay close attention to complex conditionals that affect initialization, since some branches might not perform the initialization. ¦ [Implementation] Avoid race conditions (CWE-362) during initialization routines. ¦ [Build and Compilation] Run or compile the product with settings that generate warnings about uninitialized variables or data.
CVE-2021-44879 | medium | fs/f2fs/gc.c |  | Filesystem | 5.5 |  | IOT Goat SAST | 1 |  |  | Linux | 4.9.152 |  | UNREACHABLE | 2025-07-02T12:12:44Z | 1 | 0 | CWE-476 | In gc_data_segment in fs/f2fs/gc.c in the Linux kernel before 5.16.3, special files are not considered, leading to a move_data_page NULL pointer dereference. | AV:N/AC:M/Au:N/C:N/I:N/A:P | CVSS:3.1/AV:L/AC:L/PR:N/UI:R/S:U/C:N/I:N/A:H | https://nvd.nist.gov/vuln/detail/CVE-2021-44879 | https://emea.finitestate.io/projects/5518255806845340306/versions/8350195272324183931/findings?findingId=1252915377293887893 | [Implementation] For any pointers that could have been modified or provided from a function that can return NULL, check the pointer for NULL before use. When working with a multithreaded or otherwise asynchronous environment, ensure that proper locking APIs are used to lock before the check, and unlock when it has finished [REF-1484]. ¦ [Requirements] Select a programming language that is not susceptible to these issues. ¦ [Implementation] Check the results of all functions that return a value and verify that the value is non-null before acting upon it. ¦ [Architecture and Design] Identify all variables and data stores that receive information from external sources, and apply input validation to make sure that they are only initialized to expected values. ¦ [Implementation] Explicitly initialize all variables and other data stores, either during declaration or just before the first usage.
CVE-2024-26656 | medium | drivers/gpu/drm/amd/amdgpu/amdgpu_hmm.c; drivers/gpu/drm/amd/amdgpu/amdgpu_mn.c |  | GPU / DRM | 5.5 |  | IOT Goat SAST | 1 |  |  | Linux | 4.9.152 |  | INCONCLUSIVE | 2025-07-02T12:12:44Z | 0 | 0 | CWE-416 | In the Linux kernel, the following vulnerability has been resolved:drm/amdgpu: fix use-after-free bugThe bug can be triggered by sending a single amdgpu_gem_userptr_ioctlto the AMDGPU DRM driver on any ASICs with an invalid address and size.The bug was reported by Joonkyo Jung <joonkyoj@yonsei.ac.kr>.For example the following code:static void Syzkaller1(int fd){ struct drm_amdgpu_gem_userptr arg; int ret; arg.addr = 0xffffffffffff0000; arg.size = 0x80000000; /*2 Gb*/ arg.flags = 0x7; ret = drmIoctl(fd, 0xc1186451/*amdgpu_gem_userptr_ioctl*/, &arg);}Due to the address and size are not valid there is a failure inamdgpu_hmm_register->mmu_interval_notifier_insert->__mmu_interval_notifier_insert->check_shl_overflow, but we even the amdgpu_hmm_register failure we still callamdgpu_hmm_unregister into amdgpu_gem_object_free which causes access to a bad address.The following stack is below when the issue is reproduced when Kazan is enabled:[ +0.000014] Hardware name: ASUS System Product Name/ROG STRIX B550-F GAMING (WI-FI), BIOS 1401 12/03/2020[ +0.000009] RIP: 0010:mmu_interval_notifier_remove+0x327/0x340[ +0.000017] Code: ff ff 49 89 44 24 08 48 b8 00 01 00 00 00 00 ad de 4c 89 f7 49 89 47 40 48 83 c0 22 49 89 47 48 e8 ce d1 2d 01 e9 32 ff ff ff <0f> 0b e9 16 ff ff ff 4c 89 ef e8 fa 14 b3 ff e9 36 ff ff ff e8 80[ +0.000014] RSP: 0018:ffffc90002657988 EFLAGS: 00010246[ +0.000013] RAX: 0000000000000000 RBX: 1ffff920004caf35 RCX: ffffffff8160565b[ +0.000011] RDX: dffffc0000000000 RSI: 0000000000000004 RDI: ffff8881a9f78260[ +0.000010] RBP: ffffc90002657a70 R08: 0000000000000001 R09: fffff520004caf25[ +0.000010] R10: 0000000000000003 R11: ffffffff8161d1d6 R12: ffff88810e988c00[ +0.000010] R13: ffff888126fb5a00 R14: ffff88810e988c0c R15: ffff8881a9f78260[ +0.000011] FS: 00007ff9ec848540(0000) GS:ffff8883cc880000(0000) knlGS:0000000000000000[ +0.000012] CS: 0010 DS: 0000 ES: 0000 CR0: 0000000080050033[ +0.000010] CR2: 000055b3f7e14328 CR3: 00000001b5770000 CR4: 0000000000350ef0[ +0.000010] Call Trace:[ +0.000006] <TASK>[ +0.000007] ? show_regs+0x6a/0x80[ +0.000018] ? __warn+0xa5/0x1b0[ +0.000019] ? mmu_interval_notifier_remove+0x327/0x340[ +0.000018] ? report_bug+0x24a/0x290[ +0.000022] ? handle_bug+0x46/0x90[ +0.000015] ? exc_invalid_op+0x19/0x50[ +0.000016] ? asm_exc_invalid_op+0x1b/0x20[ +0.000017] ? kasan_save_stack+0x26/0x50[ +0.000017] ? mmu_interval_notifier_remove+0x23b/0x340[ +0.000019] ? mmu_interval_notifier_remove+0x327/0x340[ +0.000019] ? mmu_interval_notifier_remove+0x23b/0x340[ +0.000020] ? __pfx_mmu_interval_notifier_remove+0x10/0x10[ +0.000017] ? kasan_save_alloc_info+0x1e/0x30[ +0.000018] ? srso_return_thunk+0x5/0x5f[ +0.000014] ? __kasan_kmalloc+0xb1/0xc0[ +0.000018] ? srso_return_thunk+0x5/0x5f[ +0.000013] ? __kasan_check_read+0x11/0x20[ +0.000020] amdgpu_hmm_unregister+0x34/0x50 [amdgpu][ +0.004695] amdgpu_gem_object_free+0x66/0xa0 [amdgpu][ +0.004534] ? __pfx_amdgpu_gem_object_free+0x10/0x10 [amdgpu][ +0.004291] ? do_syscall_64+0x5f/0xe0[ +0.000023] ? srso_return_thunk+0x5/0x5f[ +0.000017] drm_gem_object_free+0x3b/0x50 [drm][ +0.000489] amdgpu_gem_userptr_ioctl+0x306/0x500 [amdgpu][ +0.004295] ? __pfx_amdgpu_gem_userptr_ioctl+0x10/0x10 [amdgpu][ +0.004270] ? srso_return_thunk+0x5/0x5f[ +0.000014] ? __this_cpu_preempt_check+0x13/0x20[ +0.000015] ? srso_return_thunk+0x5/0x5f[ +0.000013] ? sysvec_apic_timer_interrupt+0x57/0xc0[ +0.000020] ? srso_return_thunk+0x5/0x5f[ +0.000014] ? asm_sysvec_apic_timer_interrupt+0x1b/0x20[ +0.000022] ? drm_ioctl_kernel+0x17b/0x1f0 [drm][ +0.000496] ? __pfx_amdgpu_gem_userptr_ioctl+0x10/0x10 [amdgpu][ +0.004272] ? drm_ioctl_kernel+0x190/0x1f0 [drm][ +0.000492] drm_ioctl_kernel+0x140/0x1f0 [drm][ +0.000497] ? __pfx_amdgpu_gem_userptr_ioctl+0x10/0x10 [amdgpu][ +0.004297] ? __pfx_drm_ioctl_kernel+0x10/0x10 [d---truncated--- |  | CVSS:3.1/AV:L/AC:L/PR:L/UI:N/S:U/C:N/I:N/A:H | https://nvd.nist.gov/vuln/detail/CVE-2024-26656 | https://emea.finitestate.io/projects/5518255806845340306/versions/8350195272324183931/findings?findingId=1253105007885940050 | [Architecture and Design] Choose a language that provides automatic memory management. ¦ [Implementation] When freeing pointers, be sure to set them to NULL once they are freed. However, the utilization of multiple or complex data structures may lower the usefulness of this strategy.
CVE-2024-46829 | medium | kernel/locking/rtmutex.c | schedulingrt_mutex_handle_deadlock | Kernel Core | 5.5 |  | IOT Goat SAST | 1 |  |  | Linux | 4.9.152 |  | INCONCLUSIVE | 2025-07-02T12:12:44Z | 0 | 0 | CWE-667 | In the Linux kernel, the following vulnerability has been resolved:rtmutex: Drop rt_mutex::wait_lock before schedulingrt_mutex_handle_deadlock() is called with rt_mutex::wait_lock held. In thegood case it returns with the lock held and in the deadlock case it emits awarning and goes into an endless scheduling loop with the lock held, whichtriggers the 'scheduling in atomic' warning.Unlock rt_mutex::wait_lock in the dead lock case before issuing the warningand dropping into the schedule for ever loop.[ tglx: Moved unlock before the WARN(), removed the pointless comment, massaged changelog, added Fixes tag ] |  | CVSS:3.1/AV:L/AC:L/PR:L/UI:N/S:U/C:N/I:N/A:H | https://nvd.nist.gov/vuln/detail/CVE-2024-46829 | https://emea.finitestate.io/projects/5518255806845340306/versions/8350195272324183931/findings?findingId=1253408682679253044 | [Implementation] Use industry standard APIs to implement locking mechanism.
CVE-2021-46283 | medium | net/netfilter/nf_tables_api.c |  | Networking / Netfilter | 5.5 |  | IOT Goat SAST | 1 |  |  | Linux | 4.9.152 |  | UNREACHABLE | 2025-07-02T12:12:44Z | 0 | 0 | CWE-665 | nf_tables_newset in net/netfilter/nf_tables_api.c in the Linux kernel before 5.12.13 allows local users to cause a denial of service (NULL pointer dereference and general protection fault) because of the missing initialization for nft_set_elem_expr_alloc. A local user can set a netfilter table expression in their own namespace. | AV:L/AC:L/Au:N/C:N/I:N/A:C | CVSS:3.1/AV:L/AC:L/PR:L/UI:N/S:U/C:N/I:N/A:H | https://nvd.nist.gov/vuln/detail/CVE-2021-46283 | https://emea.finitestate.io/projects/5518255806845340306/versions/8350195272324183931/findings?findingId=1254074453298061424 | [Requirements] Use a language that does not allow this weakness to occur or provides constructs that make this weakness easier to avoid. For example, in Java, if the programmer does not explicitly initialize a variable, then the code could produce a compile-time error (if the variable is local) or automatically initialize the variable to the default value for the variable's type. In Perl, if explicit initialization is not performed, then a default value of undef is assigned, which is interpreted as 0, false, or an equivalent value depending on the context in which the variable is accessed. ¦ [Architecture and Design] Identify all variables and data stores that receive information from external sources, and apply input validation to make sure that they are only initialized to expected values. ¦ [Implementation] Explicitly initialize all your variables and other data stores, either during declaration or just before the first usage. ¦ [Implementation] Pay close attention to complex conditionals that affect initialization, since some conditions might not perform the initialization. ¦ [Implementation] Avoid race conditions (CWE-362) during initialization routines. ¦ [Build and Compilation] Run or compile your product with settings that generate warnings about uninitialized variables or data. ¦ [Testing] Use automated static analysis tools that target this type of weakness. Many modern techniques use data flow analysis to minimize the number of false positives. This is not a perfect solution, since 100% accuracy and coverage are not feasible.
CVE-2024-26817 | medium | drivers/gpu/drm/amd/amdkfd/kfd_chardev.c |  | GPU / AMD Display | 5.5 |  | IOT Goat SAST | 1 |  |  | Linux | 4.9.152 |  | INCONCLUSIVE | 2025-07-02T12:12:44Z | 0 | 0 | CWE-190 | In the Linux kernel, the following vulnerability has been resolved:amdkfd: use calloc instead of kzalloc to avoid integer overflowThis uses calloc instead of doing the multiplication which mightoverflow. |  | CVSS:3.1/AV:L/AC:L/PR:L/UI:N/S:U/C:N/I:N/A:H | https://nvd.nist.gov/vuln/detail/CVE-2024-26817 | https://emea.finitestate.io/projects/5518255806845340306/versions/8350195272324183931/findings?findingId=1266465035978753751 | [Requirements] Ensure that all protocols are strictly defined, such that all out-of-bounds behavior can be identified simply, and require strict conformance to the protocol. ¦ [Requirements] Use a language that does not allow this weakness to occur or provides constructs that make this weakness easier to avoid. If possible, choose a language or compiler that performs automatic bounds checking. ¦ [Architecture and Design] Use a vetted library or framework that does not allow this weakness to occur or provides constructs that make this weakness easier to avoid [REF-1482]. Use libraries or frameworks that make it easier to handle numbers without unexpected consequences. Examples include safe integer handling packages such as SafeInt (C++) or IntegerLib (C or C++). [REF-106] ¦ [Implementation] Perform input validation on any numeric input by ensuring that it is within the expected range. Enforce that the input meets both the minimum and maximum requirements for the expected range. Use unsigned integers where possible. This makes it easier to perform validation for integer overflows. When signed integers are required, ensure that the range check includes minimum values as well as maximum values. ¦ [Implementation] Understand the programming language's underlying representation and how it interacts with numeric calculation (CWE-681). Pay close attention to byte size discrepancies, precision, signed/unsigned distinctions, truncation, conversion and casting between types, "not-a-number" calculations, and how the language handles numbers that are too large or too small for its underlying representation. [REF-7] Also be careful to account for 32-bit, 64-bit, and other potential differences that may affect the numeric representation. ¦ [Architecture and Design] For any security checks that are performed on the client side, ensure that these checks are duplicated on the server side, in order to avoid CWE-602. Attackers can bypass the client-side checks by modifying values after the checks have been performed, or by changing the client to remove the client-side checks entirely. Then, these modified values would be submitted to the server. ¦ [Implementation] Examine compiler warnings closely and eliminate problems with potential security implications, such as signed / unsigned mismatch in memory operations, or use of uninitialized variables. Even if the weakness is rarely exploitable, a single failure may lead to the compromise of the entire system.
CVE-2022-49531 | medium | drivers/block/loop.c |  | Block Driver | 5.5 |  | IOT Goat SAST | 1 |  |  | Linux | 4.9.152 |  | INCONCLUSIVE | 2025-07-02T12:12:44Z | 0 | 0 | CWE-667 | In the Linux kernel, the following vulnerability has been resolved:loop: implement ->free_diskEnsure that the lo_device which is stored in the gendisk privatedata is valid until the gendisk is freed. Currently the loop driveruses a lot of effort to make sure a device is not freed when it isstill in use, but to to fix a potential deadlock this will be relaxeda bit soon. |  | CVSS:3.1/AV:L/AC:L/PR:L/UI:N/S:U/C:N/I:N/A:H | https://nvd.nist.gov/vuln/detail/CVE-2022-49531 | https://emea.finitestate.io/projects/5518255806845340306/versions/8350195272324183931/findings?findingId=1267460409407897746 | [Implementation] Use industry standard APIs to implement locking mechanism.
CVE-2024-48875 | medium | fs/btrfs/dev-replace.c; fs/btrfs/fs.h; fs/btrfs/volumes.c |  | Filesystem / Btrfs | 5.5 |  | IOT Goat SAST | 1 |  |  | Linux | 4.9.152 |  | INCONCLUSIVE | 2025-07-02T12:12:44Z | 0 | 0 | CWE-667 | In the Linux kernel, the following vulnerability has been resolved:btrfs: don't take dev_replace rwsem on task already holding itRunning fstests btrfs/011 with MKFS_OPTIONS="-O rst" to force the usage ofthe RAID stripe-tree, we get the following splat from lockdep: BTRFS info (device sdd): dev_replace from /dev/sdd (devid 1) to /dev/sdb started ============================================ WARNING: possible recursive locking detected 6.11.0-rc3-btrfs-for-next #599 Not tainted -------------------------------------------- btrfs/2326 is trying to acquire lock: ffff88810f215c98 (&fs_info->dev_replace.rwsem){++++}-{3:3}, at: btrfs_map_block+0x39f/0x2250 but task is already holding lock: ffff88810f215c98 (&fs_info->dev_replace.rwsem){++++}-{3:3}, at: btrfs_map_block+0x39f/0x2250 other info that might help us debug this: Possible unsafe locking scenario: CPU0 ---- lock(&fs_info->dev_replace.rwsem); lock(&fs_info->dev_replace.rwsem); *** DEADLOCK *** May be due to missing lock nesting notation 1 lock held by btrfs/2326: #0: ffff88810f215c98 (&fs_info->dev_replace.rwsem){++++}-{3:3}, at: btrfs_map_block+0x39f/0x2250 stack backtrace: CPU: 1 UID: 0 PID: 2326 Comm: btrfs Not tainted 6.11.0-rc3-btrfs-for-next #599 Hardware name: Bochs Bochs, BIOS Bochs 01/01/2011 Call Trace: <TASK> dump_stack_lvl+0x5b/0x80 __lock_acquire+0x2798/0x69d0 ? __pfx___lock_acquire+0x10/0x10 ? __pfx___lock_acquire+0x10/0x10 lock_acquire+0x19d/0x4a0 ? btrfs_map_block+0x39f/0x2250 ? __pfx_lock_acquire+0x10/0x10 ? find_held_lock+0x2d/0x110 ? lock_is_held_type+0x8f/0x100 down_read+0x8e/0x440 ? btrfs_map_block+0x39f/0x2250 ? __pfx_down_read+0x10/0x10 ? do_raw_read_unlock+0x44/0x70 ? _raw_read_unlock+0x23/0x40 btrfs_map_block+0x39f/0x2250 ? btrfs_dev_replace_by_ioctl+0xd69/0x1d00 ? btrfs_bio_counter_inc_blocked+0xd9/0x2e0 ? __kasan_slab_alloc+0x6e/0x70 ? __pfx_btrfs_map_block+0x10/0x10 ? __pfx_btrfs_bio_counter_inc_blocked+0x10/0x10 ? kmem_cache_alloc_noprof+0x1f2/0x300 ? mempool_alloc_noprof+0xed/0x2b0 btrfs_submit_chunk+0x28d/0x17e0 ? __pfx_btrfs_submit_chunk+0x10/0x10 ? bvec_alloc+0xd7/0x1b0 ? bio_add_folio+0x171/0x270 ? __pfx_bio_add_folio+0x10/0x10 ? __kasan_check_read+0x20/0x20 btrfs_submit_bio+0x37/0x80 read_extent_buffer_pages+0x3df/0x6c0 btrfs_read_extent_buffer+0x13e/0x5f0 read_tree_block+0x81/0xe0 read_block_for_search+0x4bd/0x7a0 ? __pfx_read_block_for_search+0x10/0x10 btrfs_search_slot+0x78d/0x2720 ? __pfx_btrfs_search_slot+0x10/0x10 ? lock_is_held_type+0x8f/0x100 ? kasan_save_track+0x14/0x30 ? __kasan_slab_alloc+0x6e/0x70 ? kmem_cache_alloc_noprof+0x1f2/0x300 btrfs_get_raid_extent_offset+0x181/0x820 ? __pfx_lock_acquire+0x10/0x10 ? __pfx_btrfs_get_raid_extent_offset+0x10/0x10 ? down_read+0x194/0x440 ? __pfx_down_read+0x10/0x10 ? do_raw_read_unlock+0x44/0x70 ? _raw_read_unlock+0x23/0x40 btrfs_map_block+0x5b5/0x2250 ? __pfx_btrfs_map_block+0x10/0x10 scrub_submit_initial_read+0x8fe/0x11b0 ? __pfx_scrub_submit_initial_read+0x10/0x10 submit_initial_group_read+0x161/0x3a0 ? lock_release+0x20e/0x710 ? __pfx_submit_initial_group_read+0x10/0x10 ? __pfx_lock_release+0x10/0x10 scrub_simple_mirror.isra.0+0x3eb/0x580 scrub_stripe+0xe4d/0x1440 ? lock_release+0x20e/0x710 ? __pfx_scrub_stripe+0x10/0x10 ? __pfx_lock_release+0x10/0x10 ? do_raw_read_unlock+0x44/0x70 ? _raw_read_unlock+0x23/0x40 scrub_chunk+0x257/0x4a0 scrub_enumerate_chunks+0x64c/0xf70 ? __mutex_unlock_slowpath+0x147/0x5f0 ? __pfx_scrub_enumerate_chunks+0x10/0x10 ? bit_wait_timeout+0xb0/0x170 ? __up_read+0x189/0x700 ? scrub_workers_get+0x231/0x300 ? up_write+0x490/0x4f0 btrfs_scrub_dev+0x52e/0xcd0 ? create_pending_snapshots+0x230/0x250 ? __pfx_btrfs_scrub_dev+0x10/0x10 btrfs_dev_replace_by_ioctl+0xd69/0x1d00 ? lock_acquire+0x19d/0x4a0 ? __pfx_btrfs_dev_replace_by_ioctl+0x10/0x10 ?---truncated--- |  | CVSS:3.1/AV:L/AC:L/PR:L/UI:N/S:U/C:N/I:N/A:H | https://nvd.nist.gov/vuln/detail/CVE-2024-48875 | https://emea.finitestate.io/projects/5518255806845340306/versions/8350195272324183931/findings?findingId=1270597625205497788 | [Implementation] Use industry standard APIs to implement locking mechanism.
CVE-2024-47658 | medium | drivers/crypto/stm32/stm32-cryp.c |  | Kernel Driver | 5.5 |  | IOT Goat SAST | 1 |  |  | Linux | 4.9.152 |  | INCONCLUSIVE | 2025-07-02T12:12:44Z | 0 | 0 | CWE--1 | In the Linux kernel, the following vulnerability has been resolved:crypto: stm32/cryp - call finalize with bh disabledThe finalize operation in interrupt mode produce a produces a spinlockrecursion warning. The reason is the fact that BH must be disabledduring this process. |  | CVSS:3.1/AV:L/AC:L/PR:L/UI:N/S:U/C:N/I:N/A:H | https://nvd.nist.gov/vuln/detail/CVE-2024-47658 | https://emea.finitestate.io/projects/5518255806845340306/versions/8350195272324183931/findings?findingId=1271678927020751477 | [Implementation] Address root cause of kernel warnings. Validate state and inputs to prevent unexpected conditions. Apply the relevant kernel patch. Applies to: kernel warning.
CVE-2020-10720 | medium | net/core/dev.c |  | Networking / Core | 5.5 |  | IOT Goat SAST | 1 |  |  | Linux | 4.9.152 |  | UNREACHABLE | 2025-07-02T12:12:44Z | 0 | 0 | CWE-416 | A flaw was found in the Linux kernel's implementation of GRO in versions before 5.2. This flaw allows an attacker with local access to crash the system. | AV:L/AC:L/Au:N/C:N/I:N/A:C | CVSS:3.1/AV:L/AC:L/PR:L/UI:N/S:U/C:N/I:N/A:H | https://nvd.nist.gov/vuln/detail/CVE-2020-10720 | https://emea.finitestate.io/projects/5518255806845340306/versions/8350195272324183931/findings?findingId=1273549811888775418 | [Architecture and Design] Choose a language that provides automatic memory management. ¦ [Implementation] When freeing pointers, be sure to set them to NULL once they are freed. However, the utilization of multiple or complex data structures may lower the usefulness of this strategy.
CVE-2024-46730 | medium | drivers/gpu/drm/amd/display/dc/core/dc_resource.c |  | GPU / DRM | 5.5 |  | IOT Goat SAST | 1 |  |  | Linux | 4.9.152 |  | INCONCLUSIVE | 2025-07-02T12:12:44Z | 0 | 0 | CWE-191 | In the Linux kernel, the following vulnerability has been resolved:drm/amd/display: Ensure array index tg_inst won't be -1[WHY & HOW]tg_inst will be a negative if timing_generator_count equals 0, whichshould be checked before used.This fixes 2 OVERRUN issues reported by Coverity. |  | CVSS:3.1/AV:L/AC:L/PR:L/UI:N/S:U/C:N/I:N/A:H | https://nvd.nist.gov/vuln/detail/CVE-2024-46730 | https://emea.finitestate.io/projects/5518255806845340306/versions/8350195272324183931/findings?findingId=1292537275794869684 | [via CWE-682: Incorrect Calculation] [Implementation] Understand your programming language's underlying representation and how it interacts with numeric calculation. Pay close attention to byte size discrepancies, precision, signed/unsigned distinctions, truncation, conversion and casting between types, "not-a-number" calculations, and how your language handles numbers that are too large or too small for its underlying representation. ¦ [Implementation] Perform input validation on any numeric input by ensuring that it is within the expected range. Enforce that the input meets both the minimum and maximum requirements for the expected range. ¦ [Implementation] Use the appropriate type for the desired action. For example, in C/C++, only use unsigned types for values that could never be negative, such as height, width, or other numbers related to quantity. ¦ [Architecture and Design] Use languages, libraries, or frameworks that make it easier to handle numbers without unexpected consequences. Examples include safe integer handling packages such as SafeInt (C++) or IntegerLib (C or C++). ¦ [Architecture and Design] Use languages, libraries, or frameworks that make it easier to handle numbers without unexpected consequences. Examples include safe integer handling packages such as SafeInt (C++) or IntegerLib (C or C++). ¦ [Implementation] Examine compiler warnings closely and eliminate problems with potential security implications, such as signed / unsigned mismatch in memory operations, or use of uninitialized variables. Even if the weakness is rarely exploitable, a single failure may lead to the compromise of the entire system. ¦ [Testing] Use automated static analysis tools that target this type of weakness. Many modern techniques use data flow analysis to minimize the number of false positives. This is not a perfect solution, since 100% accuracy and coverage are not feasible. ¦ [Testing] Use dynamic tools and techniques that interact with the product using large test suites with many diverse inputs, such as fuzz testing (fuzzing), robustness testing, and fault injection. The product's operation may slow down, but it should not become unstable, crash, or generate incorrect results.
CVE-2023-52484 | medium | drivers/iommu/arm/arm-smmu-v3/arm-smmu-v3-sva.c | arm_smmu_mm_arch_invalidate_secondary_tlbs | Kernel Driver | 5.5 |  | IOT Goat SAST | 1 |  |  | Linux | 4.9.152 |  | INCONCLUSIVE | 2025-07-02T12:12:44Z | 0 | 0 | CWE-667 | In the Linux kernel, the following vulnerability has been resolved:iommu/arm-smmu-v3: Fix soft lockup triggered by arm_smmu_mm_invalidate_rangeWhen running an SVA case, the following soft lockup is triggered:--------------------------------------------------------------------watchdog: BUG: soft lockup - CPU#244 stuck for 26s!pstate: 83400009 (Nzcv daif +PAN -UAO +TCO +DIT -SSBS BTYPE=--)pc : arm_smmu_cmdq_issue_cmdlist+0x178/0xa50lr : arm_smmu_cmdq_issue_cmdlist+0x150/0xa50sp : ffff8000d83ef290x29: ffff8000d83ef290 x28: 000000003b9aca00 x27: 0000000000000000x26: ffff8000d83ef3c0 x25: da86c0812194a0e8 x24: 0000000000000000x23: 0000000000000040 x22: ffff8000d83ef340 x21: ffff0000c63980c0x20: 0000000000000001 x19: ffff0000c6398080 x18: 0000000000000000x17: 0000000000000000 x16: 0000000000000000 x15: ffff3000b4a3bbb0x14: ffff3000b4a30888 x13: ffff3000b4a3cf60 x12: 0000000000000000x11: 0000000000000000 x10: 0000000000000000 x9 : ffffc08120e4d6bcx8 : 0000000000000000 x7 : 0000000000000000 x6 : 0000000000048cfax5 : 0000000000000000 x4 : 0000000000000001 x3 : 000000000000000ax2 : 0000000080000000 x1 : 0000000000000000 x0 : 0000000000000001Call trace: arm_smmu_cmdq_issue_cmdlist+0x178/0xa50 __arm_smmu_tlb_inv_range+0x118/0x254 arm_smmu_tlb_inv_range_asid+0x6c/0x130 arm_smmu_mm_invalidate_range+0xa0/0xa4 __mmu_notifier_invalidate_range_end+0x88/0x120 unmap_vmas+0x194/0x1e0 unmap_region+0xb4/0x144 do_mas_align_munmap+0x290/0x490 do_mas_munmap+0xbc/0x124 __vm_munmap+0xa8/0x19c __arm64_sys_munmap+0x28/0x50 invoke_syscall+0x78/0x11c el0_svc_common.constprop.0+0x58/0x1c0 do_el0_svc+0x34/0x60 el0_svc+0x2c/0xd4 el0t_64_sync_handler+0x114/0x140 el0t_64_sync+0x1a4/0x1a8--------------------------------------------------------------------Note that since 6.6-rc1 the arm_smmu_mm_invalidate_range above is renamedto "arm_smmu_mm_arch_invalidate_secondary_tlbs", yet the problem remains.The commit 06ff87bae8d3 ("arm64: mm: remove unused functions and variableprotoypes") fixed a similar lockup on the CPU MMU side. Yet, it can occurto SMMU too, since arm_smmu_mm_arch_invalidate_secondary_tlbs() is calledtypically next to MMU tlb flush function, e.g. tlb_flush_mmu_tlbonly { tlb_flush { __flush_tlb_range { // check MAX_TLBI_OPS } } mmu_notifier_arch_invalidate_secondary_tlbs { arm_smmu_mm_arch_invalidate_secondary_tlbs { // does not check MAX_TLBI_OPS } } }Clone a CMDQ_MAX_TLBI_OPS from the MAX_TLBI_OPS in tlbflush.h, since in anSVA case SMMU uses the CPU page table, so it makes sense to align with thetlbflush code. Then, replace per-page TLBI commands with a single per-asidTLBI command, if the request size hits this threshold. |  | CVSS:3.1/AV:L/AC:L/PR:L/UI:N/S:U/C:N/I:N/A:H | https://nvd.nist.gov/vuln/detail/CVE-2023-52484 | https://emea.finitestate.io/projects/5518255806845340306/versions/8350195272324183931/findings?findingId=1297531029327990029 | [Implementation] Use industry standard APIs to implement locking mechanism.
CVE-2024-56692 | medium | fs/f2fs/segment.c; fs/f2fs/node.c; fs/f2fs/inode.c; fs/inode.c; fs/f2fs/namei.c; fs/namei.c; fs/open.c; arch/x86/entry/common.c | inf2fs_invalidate_blocks; truncate_node | Filesystem | 5.5 |  | IOT Goat SAST | 1 |  |  | Linux | 4.9.152 |  | INCONCLUSIVE | 2025-07-02T12:12:44Z | 0 | 0 | CWE-754 | In the Linux kernel, the following vulnerability has been resolved:f2fs: fix to do sanity check on node blkaddr in truncate_node()syzbot reports a f2fs bug as below:------------[ cut here ]------------kernel BUG at fs/f2fs/segment.c:2534!RIP: 0010:f2fs_invalidate_blocks+0x35f/0x370 fs/f2fs/segment.c:2534Call Trace: truncate_node+0x1ae/0x8c0 fs/f2fs/node.c:909 f2fs_remove_inode_page+0x5c2/0x870 fs/f2fs/node.c:1288 f2fs_evict_inode+0x879/0x15c0 fs/f2fs/inode.c:856 evict+0x4e8/0x9b0 fs/inode.c:723 f2fs_handle_failed_inode+0x271/0x2e0 fs/f2fs/inode.c:986 f2fs_create+0x357/0x530 fs/f2fs/namei.c:394 lookup_open fs/namei.c:3595 [inline] open_last_lookups fs/namei.c:3694 [inline] path_openat+0x1c03/0x3590 fs/namei.c:3930 do_filp_open+0x235/0x490 fs/namei.c:3960 do_sys_openat2+0x13e/0x1d0 fs/open.c:1415 do_sys_open fs/open.c:1430 [inline] __do_sys_openat fs/open.c:1446 [inline] __se_sys_openat fs/open.c:1441 [inline] __x64_sys_openat+0x247/0x2a0 fs/open.c:1441 do_syscall_x64 arch/x86/entry/common.c:52 [inline] do_syscall_64+0xf3/0x230 arch/x86/entry/common.c:83 entry_SYSCALL_64_after_hwframe+0x77/0x7fRIP: 0010:f2fs_invalidate_blocks+0x35f/0x370 fs/f2fs/segment.c:2534The root cause is: on a fuzzed image, blkaddr in nat entry may becorrupted, then it will cause system panic when using it inf2fs_invalidate_blocks(), to avoid this, let's add sanity check onnat blkaddr in truncate_node(). |  | CVSS:3.1/AV:L/AC:L/PR:L/UI:N/S:U/C:N/I:N/A:H | https://nvd.nist.gov/vuln/detail/CVE-2024-56692 | https://emea.finitestate.io/projects/5518255806845340306/versions/8350195272324183931/findings?findingId=1308136696659350819 | [Requirements] Use a language that does not allow this weakness to occur or provides constructs that make this weakness easier to avoid. Choose languages with features such as exception handling that force the programmer to anticipate unusual conditions that may generate exceptions. Custom exceptions may need to be developed to handle unusual business-logic conditions. Be careful not to pass sensitive exceptions back to the user (CWE-209, CWE-248). ¦ [Implementation] Check the results of all functions that return a value and verify that the value is expected. ¦ [Implementation] If using exception handling, catch and throw specific exceptions instead of overly-general exceptions (CWE-396, CWE-397). Catch and handle exceptions as locally as possible so that exceptions do not propagate too far up the call stack (CWE-705). Avoid unchecked or uncaught exceptions where feasible (CWE-248). ¦ [Implementation] Ensure that error messages only contain minimal details that are useful to the intended audience and no one else. The messages need to strike the balance between being too cryptic (which can confuse users) or being too detailed (which may reveal more than intended). The messages should not reveal the methods that were used to determine the error. Attackers can use detailed information to refine or optimize their original attack, thereby increasing their chances of success. If errors must be captured in some detail, record them in log messages, but consider what could occur if the log messages can be viewed by attackers. Highly sensitive information such as passwords should never be saved to log files. Avoid inconsistent messaging that might accidentally tip off an attacker about internal state, such as whether a user account exists or not. Exposing additional information to a potential attacker in the context of an exceptional condition can help the attacker determine what attack vectors are most likely to succeed beyond DoS. ¦ [Implementation] Assume all input is malicious. Use an "accept known good" input validation strategy, i.e., use a list of acceptable inputs that strictly conform to specifications. Reject any input that does not strictly conform to specifications, or transform it into something that does. When performing input validation, consider all potentially relevant properties, including length, type of input, the full range of acceptable values, missing or extra inputs, syntax, consistency across related fields, and conformance to business rules. As an example of business rule logic, "boat" may be syntactically valid because it only contains alphanumeric characters, but it is not valid if the input is only expected to contain colors such as "red" or "blue." Do not rely exclusively on looking for malicious or malformed inputs. This is likely to miss at least one undesirable input, especially if the code's environment changes. This can give attackers enough room to bypass the intended validation. However, denylists can be useful for detecting potential attacks or determining which inputs are so malformed that they should be rejected outright. ¦ [Architecture and Design] If the program must fail, ensure that it fails gracefully (fails closed). There may be a temptation to simply let the program fail poorly in cases such as low memory conditions, but an attacker may be able to assert control before the software has fully exited. Alternately, an uncontrolled failure could cause cascading problems with other downstream components; for example, the program could send a signal to a downstream process so the process immediately knows that a problem has occurred and has a better chance of recovery. ¦ [Architecture and Design] Use system limits, which should help to prevent resource exhaustion. However, the product should still handle low resource conditions since they may still occur.
CVE-2022-49609 | medium | drivers/power/reset/arm-versatile-reboot.c | of_node_put; versatile_reboot_probeof_find_matching_node_and_match | Kernel Driver | 5.5 |  | IOT Goat SAST | 1 |  |  | Linux | 4.9.152 |  | INCONCLUSIVE | 2025-07-02T12:12:44Z | 0 | 0 | CWE-0 | In the Linux kernel, the following vulnerability has been resolved:power/reset: arm-versatile: Fix refcount leak in versatile_reboot_probeof_find_matching_node_and_match() returns a node pointer with refcountincremented, we should use of_node_put() on it when not need anymore.Add missing of_node_put() to avoid refcount leak. |  | CVSS:3.1/AV:L/AC:L/PR:L/UI:N/S:U/C:N/I:N/A:H | https://nvd.nist.gov/vuln/detail/CVE-2022-49609 | https://emea.finitestate.io/projects/5518255806845340306/versions/8350195272324183931/findings?findingId=1314710005544205165 | [Implementation] Apply the vendor-provided kernel patch to the affected component. Update the Linux kernel to a version containing the fix. If patching is not immediately possible, evaluate whether the affected subsystem can be disabled or access-restricted as a temporary mitigation.
CVE-2022-49751 | medium | kernel/sched/core.c | w1_process | Kernel Core | 5.5 |  | IOT Goat SAST | 1 |  |  | Linux | 4.9.152 |  | INCONCLUSIVE | 2025-07-02T12:12:44Z | 0 | 0 | CWE--1 | In the Linux kernel, the following vulnerability has been resolved:w1: fix WARNING after calling w1_process()I got the following WARNING message while removing driver(ds2482):------------[ cut here ]------------do not call blocking ops when !TASK_RUNNING; state=1 set at [<000000002d50bfb6>] w1_process+0x9e/0x1d0 [wire]WARNING: CPU: 0 PID: 262 at kernel/sched/core.c:9817 __might_sleep+0x98/0xa0CPU: 0 PID: 262 Comm: w1_bus_master1 Tainted: G N 6.1.0-rc3+ #307RIP: 0010:__might_sleep+0x98/0xa0Call Trace: exit_signals+0x6c/0x550 do_exit+0x2b4/0x17e0 kthread_exit+0x52/0x60 kthread+0x16d/0x1e0 ret_from_fork+0x1f/0x30The state of task is set to TASK_INTERRUPTIBLE in loop in w1_process(),set it to TASK_RUNNING when it breaks out of the loop to avoid thewarning. |  | CVSS:3.1/AV:L/AC:L/PR:L/UI:N/S:U/C:N/I:N/A:H | https://nvd.nist.gov/vuln/detail/CVE-2022-49751 | https://emea.finitestate.io/projects/5518255806845340306/versions/8350195272324183931/findings?findingId=1322727794277317996 | [Implementation] Address root cause of kernel warnings. Validate state and inputs to prevent unexpected conditions. Apply the relevant kernel patch. Applies to: kernel warning.
CVE-2021-47550 | medium | drivers/gpu/drm/amd/amdgpu/amdgpu_xgmi.c |  | GPU / DRM | 5.5 |  | IOT Goat SAST | 1 |  |  | Linux | 4.9.152 |  | INCONCLUSIVE | 2025-07-02T12:12:44Z | 0 | 0 | CWE-401 | In the Linux kernel, the following vulnerability has been resolved:drm/amd/amdgpu: fix potential memleakIn function amdgpu_get_xgmi_hive, when kobject_init_and_add failedThere is a potential memleak if not call kobject_put. |  | CVSS:3.1/AV:L/AC:L/PR:L/UI:N/S:U/C:N/I:N/A:H | https://nvd.nist.gov/vuln/detail/CVE-2021-47550 | https://emea.finitestate.io/projects/5518255806845340306/versions/8350195272324183931/findings?findingId=1327223482681562031 | [Implementation] Choose a language or tool that provides automatic memory management, or makes manual memory management less error-prone. For example, glibc in Linux provides protection against free of invalid pointers. When using Xcode to target OS X or iOS, enable automatic reference counting (ARC) [REF-391]. To help correctly and consistently manage memory when programming in C++, consider using a smart pointer class such as std::auto_ptr (defined by ISO/IEC ISO/IEC 14882:2003), std::shared_ptr and std::unique_ptr (specified by an upcoming revision of the C++ standard, informally referred to as C++ 1x), or equivalent solutions such as Boost. ¦ [Architecture and Design] Use an abstraction library to abstract away risky APIs. Not a complete solution. ¦ [Architecture and Design] The Boehm-Demers-Weiser Garbage Collector or valgrind can be used to detect leaks in code.
CVE-2022-48920 | medium | fs/fs-writeback.c; fs/super.c | __writeback_inodes_sb_nr; btrfs_start_delalloc_roots; callingwriteback_inodes_sb; freeze_super; ofwriteback_inodes_sb; sync_filesystem; try_to_writeback_inodes_sb; writeback_inodes_sb | Filesystem | 5.5 |  | IOT Goat SAST | 1 |  |  | Linux | 4.9.152 |  | INCONCLUSIVE | 2025-07-02T12:12:44Z | 0 | 0 | CWE-667 | In the Linux kernel, the following vulnerability has been resolved:btrfs: get rid of warning on transaction commit when using flushoncommitWhen using the flushoncommit mount option, during almost every transactioncommit we trigger a warning from __writeback_inodes_sb_nr(): $ cat fs/fs-writeback.c: (...) static void __writeback_inodes_sb_nr(struct super_block *sb, ... { (...) WARN_ON(!rwsem_is_locked(&sb->s_umount)); (...) } (...)The trace produced in dmesg looks like the following: [947.473890] WARNING: CPU: 5 PID: 930 at fs/fs-writeback.c:2610 __writeback_inodes_sb_nr+0x7e/0xb3 [947.481623] Modules linked in: nfsd nls_cp437 cifs asn1_decoder cifs_arc4 fscache cifs_md4 ipmi_ssif [947.489571] CPU: 5 PID: 930 Comm: btrfs-transacti Not tainted 95.16.3-srb-asrock-00001-g36437ad63879 #186 [947.497969] RIP: 0010:__writeback_inodes_sb_nr+0x7e/0xb3 [947.502097] Code: 24 10 4c 89 44 24 18 c6 (...) [947.519760] RSP: 0018:ffffc90000777e10 EFLAGS: 00010246 [947.523818] RAX: 0000000000000000 RBX: 0000000000963300 RCX: 0000000000000000 [947.529765] RDX: 0000000000000000 RSI: 000000000000fa51 RDI: ffffc90000777e50 [947.535740] RBP: ffff888101628a90 R08: ffff888100955800 R09: ffff888100956000 [947.541701] R10: 0000000000000002 R11: 0000000000000001 R12: ffff888100963488 [947.547645] R13: ffff888100963000 R14: ffff888112fb7200 R15: ffff888100963460 [947.553621] FS: 0000000000000000(0000) GS:ffff88841fd40000(0000) knlGS:0000000000000000 [947.560537] CS: 0010 DS: 0000 ES: 0000 CR0: 0000000080050033 [947.565122] CR2: 0000000008be50c4 CR3: 000000000220c000 CR4: 00000000001006e0 [947.571072] Call Trace: [947.572354] <TASK> [947.573266] btrfs_commit_transaction+0x1f1/0x998 [947.576785] ? start_transaction+0x3ab/0x44e [947.579867] ? schedule_timeout+0x8a/0xdd [947.582716] transaction_kthread+0xe9/0x156 [947.585721] ? btrfs_cleanup_transaction.isra.0+0x407/0x407 [947.590104] kthread+0x131/0x139 [947.592168] ? set_kthread_struct+0x32/0x32 [947.595174] ret_from_fork+0x22/0x30 [947.597561] </TASK> [947.598553] ---[ end trace 644721052755541c ]---This is because we started using writeback_inodes_sb() to flush delallocwhen committing a transaction (when using -o flushoncommit), in order toavoid deadlocks with filesystem freeze operations. This change was madeby commit ce8ea7cc6eb313 ("btrfs: don't call btrfs_start_delalloc_rootsin flushoncommit"). After that change we started producing that warning,and every now and then a user reports this since the warning happens toooften, it spams dmesg/syslog, and a user is unsure if this reflects anyproblem that might compromise the filesystem's reliability.We can not just lock the sb->s_umount semaphore before callingwriteback_inodes_sb(), because that would at least deadlock withfilesystem freezing, since at fs/super.c:freeze_super() sync_filesystem()is called while we are holding that semaphore in write mode, and that cantrigger a transaction commit, resulting in a deadlock. It would alsotrigger the same type of deadlock in the unmount path. Possibly, it couldalso introduce some other locking dependencies that lockdep would report.To fix this call try_to_writeback_inodes_sb() instead ofwriteback_inodes_sb(), because that will try to read lock sb->s_umountand then will only call writeback_inodes_sb() if it was able to lock it.This is fine because the cases where it can't read lock sb->s_umountare during a filesystem unmount or during a filesystem freeze - in thosecases sb->s_umount is write locked and sync_filesystem() is called, whichcalls writeback_inodes_sb(). In other words, in all cases where we can'ttake a read lock on sb->s_umount, writeback is already being triggeredelsewhere.An alternative would be to call btrfs_start_delalloc_roots() with anumber of pages different from LONG_MAX, for example matching the numberof delalloc bytes we currently have, in ---truncated--- |  | CVSS:3.1/AV:L/AC:L/PR:L/UI:N/S:U/C:N/I:N/A:H | https://nvd.nist.gov/vuln/detail/CVE-2022-48920 | https://emea.finitestate.io/projects/5518255806845340306/versions/8350195272324183931/findings?findingId=1340854820788518701 | [Implementation] Use industry standard APIs to implement locking mechanism.
CVE-2024-41077 | medium | drivers/block/null_blk/main.c |  | Block Driver | 5.5 |  | IOT Goat SAST | 1 |  |  | Linux | 4.9.152 |  | INCONCLUSIVE | 2025-07-02T12:12:44Z | 0 | 0 | CWE-476 | In the Linux kernel, the following vulnerability has been resolved:null_blk: fix validation of block sizeBlock size should be between 512 and PAGE_SIZE and be a power of 2. The currentcheck does not validate this, so update the check.Without this patch, null_blk would Oops due to a null pointer deref whenloaded with bs=1536 [1].[axboe: remove unnecessary braces and != 0 check] |  | CVSS:3.1/AV:L/AC:L/PR:L/UI:N/S:U/C:N/I:N/A:H | https://nvd.nist.gov/vuln/detail/CVE-2024-41077 | https://emea.finitestate.io/projects/5518255806845340306/versions/8350195272324183931/findings?findingId=1341115877816362640 | [Implementation] For any pointers that could have been modified or provided from a function that can return NULL, check the pointer for NULL before use. When working with a multithreaded or otherwise asynchronous environment, ensure that proper locking APIs are used to lock before the check, and unlock when it has finished [REF-1484]. ¦ [Requirements] Select a programming language that is not susceptible to these issues. ¦ [Implementation] Check the results of all functions that return a value and verify that the value is non-null before acting upon it. ¦ [Architecture and Design] Identify all variables and data stores that receive information from external sources, and apply input validation to make sure that they are only initialized to expected values. ¦ [Implementation] Explicitly initialize all variables and other data stores, either during declaration or just before the first usage.
CVE-2017-9059 | medium | fs/nfsd/nfs3xdr.c; fs/nfsd/nfsxdr.c; include/linux/sunrpc/svc.h; include/uapi/linux/nfsd/cld.h; fs/nfsd/nfs4state.c; fs/nfsd/vfs.c; include/linux/sunrpc/svc_rdma.h; net/sunrpc/xprtrdma/svc_rdma_backchannel.c; net/sunrpc/xprtrdma/svc_rdma_sendto.c; net/sunrpc/xprtrdma/svc_rdma.c; net/sunrpc/xprtrdma/svc_rdma_transport.c; net/sunrpc/Kconfig; net/sunrpc/xprtrdma/Makefile; net/sunrpc/xprtrdma/svc_rdma_rw.c; include/linux/sunrpc/rpc_rdma.h; net/sunrpc/xprtrdma/svc_rdma_marshal.c; net/sunrpc/xprtrdma/svc_rdma_recvfrom.c; fs/lockd/svclock.c; fs/nfs/callback.c; net/sunrpc/svc.c; fs/lockd/svc.c; fs/nfsd/nfs4proc.c; fs/nfsd/nfs4xdr.c |  | Filesystem / NFS | 5.5 |  | IOT Goat SAST | 1 |  |  | Linux | 4.9.152 |  | INCONCLUSIVE | 2025-07-02T12:12:44Z | 0 | 0 | CWE-404 | The NFSv4 implementation in the Linux kernel through 4.11.1 allows local users to cause a denial of service (resource consumption) by leveraging improper channel callback shutdown when unmounting an NFSv4 filesystem, aka a "module reference and kernel daemon" leak. | AV:L/AC:L/Au:N/C:N/I:N/A:C | CVSS:3.0/AV:L/AC:L/PR:L/UI:N/S:U/C:N/I:N/A:H | https://nvd.nist.gov/vuln/detail/CVE-2017-9059 | https://emea.finitestate.io/projects/5518255806845340306/versions/8350195272324183931/findings?findingId=1344344863630572946 | [Requirements] Use a language that does not allow this weakness to occur or provides constructs that make this weakness easier to avoid. For example, languages such as Java, Ruby, and Lisp perform automatic garbage collection that releases memory for objects that have been deallocated. ¦ [Implementation] It is good practice to be responsible for freeing all resources you allocate and to be consistent with how and where you free memory in a function. If you allocate memory that you intend to free upon completion of the function, you must be sure to free the memory at all exit points for that function including error conditions. ¦ [Implementation] Memory should be allocated/freed using matching functions such as malloc/free, new/delete, and new[]/delete[]. ¦ [Implementation] When releasing a complex object or structure, ensure that you properly dispose of all of its member components, not just the object itself.
CVE-2022-48755 | medium | arch/powerpc/include/asm/ppc-opcode.h; arch/powerpc/net/bpf_jit_comp64.c |  | BPF / eBPF | 5.5 |  | IOT Goat SAST | 1 |  |  | Linux | 4.9.152 |  | INCONCLUSIVE | 2025-07-02T12:12:44Z | 0 | 0 | CWE--1 | In the Linux kernel, the following vulnerability has been resolved:powerpc64/bpf: Limit 'ldbrx' to processors compliant with ISA v2.06Johan reported the below crash with test_bpf on ppc64 e5500: test_bpf: #296 ALU_END_FROM_LE 64: 0x0123456789abcdef -> 0x67452301 jited:1 Oops: Exception in kernel mode, sig: 4 [#1] BE PAGE_SIZE=4K SMP NR_CPUS=24 QEMU e500 Modules linked in: test_bpf(+) CPU: 0 PID: 76 Comm: insmod Not tainted 5.14.0-03771-g98c2059e008a-dirty #1 NIP: 8000000000061c3c LR: 80000000006dea64 CTR: 8000000000061c18 REGS: c0000000032d3420 TRAP: 0700 Not tainted (5.14.0-03771-g98c2059e008a-dirty) MSR: 0000000080089000 <EE,ME> CR: 88002822 XER: 20000000 IRQMASK: 0 <...> NIP [8000000000061c3c] 0x8000000000061c3c LR [80000000006dea64] .__run_one+0x104/0x17c [test_bpf] Call Trace: .__run_one+0x60/0x17c [test_bpf] (unreliable) .test_bpf_init+0x6a8/0xdc8 [test_bpf] .do_one_initcall+0x6c/0x28c .do_init_module+0x68/0x28c .load_module+0x2460/0x2abc .__do_sys_init_module+0x120/0x18c .system_call_exception+0x110/0x1b8 system_call_common+0xf0/0x210 --- interrupt: c00 at 0x101d0acc <...> ---[ end trace 47b2bf19090bb3d0 ]--- Illegal instructionThe illegal instruction turned out to be 'ldbrx' emitted forBPF_FROM_[L¦B]E, which was only introduced in ISA v2.06. Guard use ofthe same and implement an alternative approach for older processors. |  | CVSS:3.1/AV:L/AC:L/PR:L/UI:N/S:U/C:N/I:N/A:H | https://nvd.nist.gov/vuln/detail/CVE-2022-48755 | https://emea.finitestate.io/projects/5518255806845340306/versions/8350195272324183931/findings?findingId=1345045153781919959 | [Implementation] Add defensive null checks, bounds validation, and error handling on failure paths to prevent crashes. Apply the relevant kernel patch. Applies to: crash.
CVE-2023-52508 | medium | drivers/nvme/host/fc.c | nvme_fc_io_getuuid | Kernel Driver | 5.5 |  | IOT Goat SAST | 1 |  |  | Linux | 4.9.152 |  | INCONCLUSIVE | 2025-07-02T12:12:44Z | 0 | 0 | CWE-476 | In the Linux kernel, the following vulnerability has been resolved:nvme-fc: Prevent null pointer dereference in nvme_fc_io_getuuid()The nvme_fc_fcp_op structure describing an AEN operation is initialized with anull request structure pointer. An FC LLDD may make a call tonvme_fc_io_getuuid passing a pointer to an nvmefc_fcp_req for an AEN operation.Add validation of the request structure pointer before dereference. |  | CVSS:3.1/AV:L/AC:L/PR:L/UI:N/S:U/C:N/I:N/A:H | https://nvd.nist.gov/vuln/detail/CVE-2023-52508 | https://emea.finitestate.io/projects/5518255806845340306/versions/8350195272324183931/findings?findingId=1353158668359503860 | [Implementation] For any pointers that could have been modified or provided from a function that can return NULL, check the pointer for NULL before use. When working with a multithreaded or otherwise asynchronous environment, ensure that proper locking APIs are used to lock before the check, and unlock when it has finished [REF-1484]. ¦ [Requirements] Select a programming language that is not susceptible to these issues. ¦ [Implementation] Check the results of all functions that return a value and verify that the value is non-null before acting upon it. ¦ [Architecture and Design] Identify all variables and data stores that receive information from external sources, and apply input validation to make sure that they are only initialized to expected values. ¦ [Implementation] Explicitly initialize all variables and other data stores, either during declaration or just before the first usage.
CVE-2022-34495 | medium | drivers/rpmsg/virtio_rpmsg_bus.c |  | Kernel Driver | 5.5 |  | IOT Goat SAST | 1 |  |  | Linux | 4.9.152 |  | UNREACHABLE | 2025-07-02T12:12:44Z | 0 | 0 | CWE-415 | rpmsg_probe in drivers/rpmsg/virtio_rpmsg_bus.c in the Linux kernel before 5.18.4 has a double free. | AV:L/AC:L/Au:N/C:N/I:N/A:C | CVSS:3.1/AV:L/AC:L/PR:L/UI:N/S:U/C:N/I:N/A:H | https://nvd.nist.gov/vuln/detail/CVE-2022-34495 | https://emea.finitestate.io/projects/5518255806845340306/versions/8350195272324183931/findings?findingId=1360638928570429265 | [Architecture and Design] Choose a language that provides automatic memory management. ¦ [Implementation] Ensure that each allocation is freed only once. After freeing a chunk, set the pointer to NULL to ensure the pointer cannot be freed again. In complicated error conditions, be sure that clean-up routines respect the state of allocation properly. If the language is object oriented, ensure that object destructors delete each chunk of memory only once. ¦ [Implementation] Use a static analysis tool to find double free instances.
CVE-2024-41097 | medium | drivers/usb/core/urb.c; drivers/usb/atm/cxacru.c; drivers/usb/atm/usbatm.c; drivers/usb/core/driver.c; drivers/base/dd.c; drivers/base/bus.c; drivers/base/core.c; drivers/usb/core/message.c; drivers/usb/core/generic.c | cxacru_bind; usb_submit_urb | USB Driver | 5.5 |  | IOT Goat SAST | 1 |  |  | Linux | 4.9.152 |  | INCONCLUSIVE | 2025-07-02T12:12:44Z | 0 | 0 | CWE--1 | In the Linux kernel, the following vulnerability has been resolved:usb: atm: cxacru: fix endpoint checking in cxacru_bind()Syzbot is still reporting quite an old issue [1] that occurs due toincomplete checking of present usb endpoints. As such, wrongendpoints types may be used at urb sumbitting stage which in turntriggers a warning in usb_submit_urb().Fix the issue by verifying that required endpoint types are presentfor both in and out endpoints, taking into account cmd endpoint type.Unfortunately, this patch has not been tested on real hardware.[1] Syzbot report:usb 1-1: BOGUS urb xfer, pipe 1 != type 3WARNING: CPU: 0 PID: 8667 at drivers/usb/core/urb.c:502 usb_submit_urb+0xed2/0x18a0 drivers/usb/core/urb.c:502Modules linked in:CPU: 0 PID: 8667 Comm: kworker/0:4 Not tainted 5.14.0-rc4-syzkaller #0Hardware name: Google Google Compute Engine/Google Compute Engine, BIOS Google 01/01/2011Workqueue: usb_hub_wq hub_eventRIP: 0010:usb_submit_urb+0xed2/0x18a0 drivers/usb/core/urb.c:502...Call Trace: cxacru_cm+0x3c0/0x8e0 drivers/usb/atm/cxacru.c:649 cxacru_card_status+0x22/0xd0 drivers/usb/atm/cxacru.c:760 cxacru_bind+0x7ac/0x11a0 drivers/usb/atm/cxacru.c:1209 usbatm_usb_probe+0x321/0x1ae0 drivers/usb/atm/usbatm.c:1055 cxacru_usb_probe+0xdf/0x1e0 drivers/usb/atm/cxacru.c:1363 usb_probe_interface+0x315/0x7f0 drivers/usb/core/driver.c:396 call_driver_probe drivers/base/dd.c:517 [inline] really_probe+0x23c/0xcd0 drivers/base/dd.c:595 __driver_probe_device+0x338/0x4d0 drivers/base/dd.c:747 driver_probe_device+0x4c/0x1a0 drivers/base/dd.c:777 __device_attach_driver+0x20b/0x2f0 drivers/base/dd.c:894 bus_for_each_drv+0x15f/0x1e0 drivers/base/bus.c:427 __device_attach+0x228/0x4a0 drivers/base/dd.c:965 bus_probe_device+0x1e4/0x290 drivers/base/bus.c:487 device_add+0xc2f/0x2180 drivers/base/core.c:3354 usb_set_configuration+0x113a/0x1910 drivers/usb/core/message.c:2170 usb_generic_driver_probe+0xba/0x100 drivers/usb/core/generic.c:238 usb_probe_device+0xd9/0x2c0 drivers/usb/core/driver.c:293 |  | CVSS:3.1/AV:L/AC:L/PR:L/UI:N/S:U/C:N/I:N/A:H | https://nvd.nist.gov/vuln/detail/CVE-2024-41097 | https://emea.finitestate.io/projects/5518255806845340306/versions/8350195272324183931/findings?findingId=1368560592242269707 | [Implementation] Address root cause of kernel warnings. Validate state and inputs to prevent unexpected conditions. Apply the relevant kernel patch. Applies to: kernel warning.
CVE-2023-6622 | medium | net/netfilter/nft_dynset.c | nft_dynset_init | Networking / Netfilter | 5.5 |  | IOT Goat SAST | 1 |  |  | Linux | 4.9.152 |  | UNREACHABLE | 2025-07-02T12:12:44Z | 0 | 0 | CWE-476 | A null pointer dereference vulnerability was found in nft_dynset_init() in net/netfilter/nft_dynset.c in nf_tables in the Linux kernel. This issue may allow a local attacker with CAP_NET_ADMIN user privilege to trigger a denial of service. |  | CVSS:3.1/AV:L/AC:L/PR:L/UI:N/S:U/C:N/I:N/A:H | https://nvd.nist.gov/vuln/detail/CVE-2023-6622 | https://emea.finitestate.io/projects/5518255806845340306/versions/8350195272324183931/findings?findingId=1369759648170290616 | [Implementation] For any pointers that could have been modified or provided from a function that can return NULL, check the pointer for NULL before use. When working with a multithreaded or otherwise asynchronous environment, ensure that proper locking APIs are used to lock before the check, and unlock when it has finished [REF-1484]. ¦ [Requirements] Select a programming language that is not susceptible to these issues. ¦ [Implementation] Check the results of all functions that return a value and verify that the value is non-null before acting upon it. ¦ [Architecture and Design] Identify all variables and data stores that receive information from external sources, and apply input validation to make sure that they are only initialized to expected values. ¦ [Implementation] Explicitly initialize all variables and other data stores, either during declaration or just before the first usage.
CVE-2022-49302 | medium | drivers/usb/host/isp116x-hcd.c | platform_get_resource | USB | 5.5 |  | IOT Goat SAST | 1 |  |  | Linux | 4.9.152 |  | INCONCLUSIVE | 2025-07-02T12:12:44Z | 0 | 0 | CWE-476 | In the Linux kernel, the following vulnerability has been resolved:USB: host: isp116x: check return value after calling platform_get_resource()It will cause null-ptr-deref if platform_get_resource() returns NULL,we need check the return value. |  | CVSS:3.1/AV:L/AC:L/PR:L/UI:N/S:U/C:N/I:N/A:H | https://nvd.nist.gov/vuln/detail/CVE-2022-49302 | https://emea.finitestate.io/projects/5518255806845340306/versions/8350195272324183931/findings?findingId=1382250050558346473 | [Implementation] For any pointers that could have been modified or provided from a function that can return NULL, check the pointer for NULL before use. When working with a multithreaded or otherwise asynchronous environment, ensure that proper locking APIs are used to lock before the check, and unlock when it has finished [REF-1484]. ¦ [Requirements] Select a programming language that is not susceptible to these issues. ¦ [Implementation] Check the results of all functions that return a value and verify that the value is non-null before acting upon it. ¦ [Architecture and Design] Identify all variables and data stores that receive information from external sources, and apply input validation to make sure that they are only initialized to expected values. ¦ [Implementation] Explicitly initialize all variables and other data stores, either during declaration or just before the first usage.
CVE-2020-27152 | medium | arch/x86/kvm/ioapic.c |  | Architecture / x86 | 5.5 |  | IOT Goat SAST | 1 |  |  | Linux | 4.9.152 |  | UNREACHABLE | 2025-07-02T12:12:44Z | 1 | 0 | CWE-835 | An issue was discovered in ioapic_lazy_update_eoi in arch/x86/kvm/ioapic.c in the Linux kernel before 5.9.2. It has an infinite loop related to improper interaction between a resampler and edge triggering, aka CID-77377064c3a9. | AV:L/AC:L/Au:N/C:N/I:N/A:P | CVSS:3.1/AV:L/AC:L/PR:L/UI:N/S:U/C:N/I:N/A:H | https://nvd.nist.gov/vuln/detail/CVE-2020-27152 | https://emea.finitestate.io/projects/5518255806845340306/versions/8350195272324183931/findings?findingId=1386307695169492085 | [Implementation] Ensure all loops have reachable exit conditions. Add iteration limits, timeouts, or watchdog mechanisms to prevent infinite loops. Validate loop termination conditions during code review.
CVE-2024-56776 | medium | drivers/gpu/drm/sti/sti_cursor.c | drm_atomic_get_crtc_state | GPU / DRM | 5.5 |  | IOT Goat SAST | 1 |  |  | Linux | 4.9.152 |  | INCONCLUSIVE | 2025-07-02T12:12:44Z | 0 | 0 | CWE-754 | In the Linux kernel, the following vulnerability has been resolved:drm/sti: avoid potential dereference of error pointersThe return value of drm_atomic_get_crtc_state() needs to bechecked. To avoid use of error pointer 'crtc_state' in caseof the failure. |  | CVSS:3.1/AV:L/AC:L/PR:L/UI:N/S:U/C:N/I:N/A:H | https://nvd.nist.gov/vuln/detail/CVE-2024-56776 | https://emea.finitestate.io/projects/5518255806845340306/versions/8350195272324183931/findings?findingId=1396842437526597416 | [Requirements] Use a language that does not allow this weakness to occur or provides constructs that make this weakness easier to avoid. Choose languages with features such as exception handling that force the programmer to anticipate unusual conditions that may generate exceptions. Custom exceptions may need to be developed to handle unusual business-logic conditions. Be careful not to pass sensitive exceptions back to the user (CWE-209, CWE-248). ¦ [Implementation] Check the results of all functions that return a value and verify that the value is expected. ¦ [Implementation] If using exception handling, catch and throw specific exceptions instead of overly-general exceptions (CWE-396, CWE-397). Catch and handle exceptions as locally as possible so that exceptions do not propagate too far up the call stack (CWE-705). Avoid unchecked or uncaught exceptions where feasible (CWE-248). ¦ [Implementation] Ensure that error messages only contain minimal details that are useful to the intended audience and no one else. The messages need to strike the balance between being too cryptic (which can confuse users) or being too detailed (which may reveal more than intended). The messages should not reveal the methods that were used to determine the error. Attackers can use detailed information to refine or optimize their original attack, thereby increasing their chances of success. If errors must be captured in some detail, record them in log messages, but consider what could occur if the log messages can be viewed by attackers. Highly sensitive information such as passwords should never be saved to log files. Avoid inconsistent messaging that might accidentally tip off an attacker about internal state, such as whether a user account exists or not. Exposing additional information to a potential attacker in the context of an exceptional condition can help the attacker determine what attack vectors are most likely to succeed beyond DoS. ¦ [Implementation] Assume all input is malicious. Use an "accept known good" input validation strategy, i.e., use a list of acceptable inputs that strictly conform to specifications. Reject any input that does not strictly conform to specifications, or transform it into something that does. When performing input validation, consider all potentially relevant properties, including length, type of input, the full range of acceptable values, missing or extra inputs, syntax, consistency across related fields, and conformance to business rules. As an example of business rule logic, "boat" may be syntactically valid because it only contains alphanumeric characters, but it is not valid if the input is only expected to contain colors such as "red" or "blue." Do not rely exclusively on looking for malicious or malformed inputs. This is likely to miss at least one undesirable input, especially if the code's environment changes. This can give attackers enough room to bypass the intended validation. However, denylists can be useful for detecting potential attacks or determining which inputs are so malformed that they should be rejected outright. ¦ [Architecture and Design] If the program must fail, ensure that it fails gracefully (fails closed). There may be a temptation to simply let the program fail poorly in cases such as low memory conditions, but an attacker may be able to assert control before the software has fully exited. Alternately, an uncontrolled failure could cause cascading problems with other downstream components; for example, the program could send a signal to a downstream process so the process immediately knows that a problem has occurred and has a better chance of recovery. ¦ [Architecture and Design] Use system limits, which should help to prevent resource exhaustion. However, the product should still handle low resource conditions since they may still occur.
CVE-2024-0641 | medium | net/tipc/crypto.c |  | Networking | 5.5 |  | IOT Goat SAST | 1 |  |  | Linux | 4.9.152 |  | UNREACHABLE | 2025-07-02T12:12:44Z | 0 | 0 | CWE-667 | A denial of service vulnerability was found in tipc_crypto_key_revoke in net/tipc/crypto.c in the Linux kernel’s TIPC subsystem. This flaw allows guests with local user privileges to trigger a deadlock and potentially crash the system. |  | CVSS:3.1/AV:L/AC:L/PR:L/UI:N/S:U/C:N/I:N/A:H | https://nvd.nist.gov/vuln/detail/CVE-2024-0641 | https://emea.finitestate.io/projects/5518255806845340306/versions/8350195272324183931/findings?findingId=1411494434345252756 | [Implementation] Use industry standard APIs to implement locking mechanism.
CVE-2022-48824 | medium | drivers/scsi/myrs.c | hw_init; myrs_detect | SCSI | 5.5 |  | IOT Goat SAST | 1 |  |  | Linux | 4.9.152 |  | INCONCLUSIVE | 2025-07-02T12:12:44Z | 0 | 0 | CWE-476 | In the Linux kernel, the following vulnerability has been resolved:scsi: myrs: Fix crash in error caseIn myrs_detect(), cs->disable_intr is NULL when privdata->hw_init() failswith non-zero. In this case, myrs_cleanup(cs) will call a NULL ptr andcrash the kernel.[ 1.105606] myrs 0000:00:03.0: Unknown Initialization Error 5A[ 1.105872] myrs 0000:00:03.0: Failed to initialize Controller[ 1.106082] BUG: kernel NULL pointer dereference, address: 0000000000000000[ 1.110774] Call Trace:[ 1.110950] myrs_cleanup+0xe4/0x150 [myrs][ 1.111135] myrs_probe.cold+0x91/0x56a [myrs][ 1.111302] ? DAC960_GEM_intr_handler+0x1f0/0x1f0 [myrs][ 1.111500] local_pci_probe+0x48/0x90 |  | CVSS:3.1/AV:L/AC:L/PR:L/UI:N/S:U/C:N/I:N/A:H | https://nvd.nist.gov/vuln/detail/CVE-2022-48824 | https://emea.finitestate.io/projects/5518255806845340306/versions/8350195272324183931/findings?findingId=1422245394931629485 | [Implementation] For any pointers that could have been modified or provided from a function that can return NULL, check the pointer for NULL before use. When working with a multithreaded or otherwise asynchronous environment, ensure that proper locking APIs are used to lock before the check, and unlock when it has finished [REF-1484]. ¦ [Requirements] Select a programming language that is not susceptible to these issues. ¦ [Implementation] Check the results of all functions that return a value and verify that the value is non-null before acting upon it. ¦ [Architecture and Design] Identify all variables and data stores that receive information from external sources, and apply input validation to make sure that they are only initialized to expected values. ¦ [Implementation] Explicitly initialize all variables and other data stores, either during declaration or just before the first usage.
CVE-2022-49681 | medium | arch/xtensa/platforms/xtfpga/setup.c | machine_setup; of_find_compatible_node; of_node_put | Architecture | 5.5 |  | IOT Goat SAST | 1 |  |  | Linux | 4.9.152 |  | INCONCLUSIVE | 2025-07-02T12:12:44Z | 0 | 0 | CWE-0 | In the Linux kernel, the following vulnerability has been resolved:xtensa: xtfpga: Fix refcount leak bug in setupIn machine_setup(), of_find_compatible_node() will return a nodepointer with refcount incremented. We should use of_node_put() whenit is not used anymore. |  | CVSS:3.1/AV:L/AC:L/PR:L/UI:N/S:U/C:N/I:N/A:H | https://nvd.nist.gov/vuln/detail/CVE-2022-49681 | https://emea.finitestate.io/projects/5518255806845340306/versions/8350195272324183931/findings?findingId=1431883064498977556 | [Implementation] Apply the vendor-provided kernel patch to the affected component. Update the Linux kernel to a version containing the fix. If patching is not immediately possible, evaluate whether the affected subsystem can be disabled or access-restricted as a temporary mitigation.
CVE-2021-29155 | medium | kernel/bpf/verifier.c |  | Kernel Core | 5.5 |  | IOT Goat SAST | 1 |  |  | Linux | 4.9.152 |  | INCONCLUSIVE | 2025-07-02T12:12:44Z | 0 | 0 | CWE-125 | An issue was discovered in the Linux kernel through 5.11.x. kernel/bpf/verifier.c performs undesirable out-of-bounds speculation on pointer arithmetic, leading to side-channel attacks that defeat Spectre mitigations and obtain sensitive information from kernel memory. Specifically, for sequences of pointer arithmetic operations, the pointer modification performed by the first operation is not correctly accounted for when restricting subsequent operations. | AV:L/AC:L/Au:N/C:P/I:N/A:N | CVSS:3.1/AV:L/AC:L/PR:L/UI:N/S:U/C:H/I:N/A:N | https://nvd.nist.gov/vuln/detail/CVE-2021-29155 | https://emea.finitestate.io/projects/5518255806845340306/versions/8350195272324183931/findings?findingId=1436112765365767998 | [Implementation] Assume all input is malicious. Use an "accept known good" input validation strategy, i.e., use a list of acceptable inputs that strictly conform to specifications. Reject any input that does not strictly conform to specifications, or transform it into something that does. When performing input validation, consider all potentially relevant properties, including length, type of input, the full range of acceptable values, missing or extra inputs, syntax, consistency across related fields, and conformance to business rules. As an example of business rule logic, "boat" may be syntactically valid because it only contains alphanumeric characters, but it is not valid if the input is only expected to contain colors such as "red" or "blue." Do not rely exclusively on looking for malicious or malformed inputs. This is likely to miss at least one undesirable input, especially if the code's environment changes. This can give attackers enough room to bypass the intended validation. However, denylists can be useful for detecting potential attacks or determining which inputs are so malformed that they should be rejected outright. To reduce the likelihood of introducing an out-of-bounds read, ensure that you validate and ensure correct calculations for any length argument, buffer size calculation, or offset. Be especially careful of relying on a sentinel (i.e. special character such as NUL) in untrusted inputs. ¦ [Architecture and Design] Use a language that provides appropriate memory abstractions.
CVE-2022-48953 | medium | drivers/rtc/rtc-cmos.c | acpi_install_fixed_event_handler; becausertc_handler; cmos_do_probe; cmos_pnp_probe; cmos_wake_setup; dev_get_drvdata; incmos_do_probe; rtc_handler; successfulcmos_do_probe; toacpi_install_fixed_event_handler | Kernel Driver | 5.5 |  | IOT Goat SAST | 1 |  |  | Linux | 4.9.152 |  | INCONCLUSIVE | 2025-07-02T12:12:44Z | 0 | 0 | CWE-476 | In the Linux kernel, the following vulnerability has been resolved:rtc: cmos: Fix event handler registration ordering issueBecause acpi_install_fixed_event_handler() enables the eventautomatically on success, it is incorrect to call it before thehandler routine passed to it is ready to handle events.Unfortunately, the rtc-cmos driver does exactly the incorrect thingby calling cmos_wake_setup(), which passes rtc_handler() toacpi_install_fixed_event_handler(), before cmos_do_probe(), becausertc_handler() uses dev_get_drvdata() to get to the cmos objectpointer and the driver data pointer is only populated incmos_do_probe().This leads to a NULL pointer dereference in rtc_handler() on bootif the RTC fixed event happens to be active at the init time.To address this issue, change the initialization ordering of thedriver so that cmos_wake_setup() is always called after a successfulcmos_do_probe() call.While at it, change cmos_pnp_probe() to call cmos_do_probe() afterthe initial if () statement used for computing the IRQ argument tobe passed to cmos_do_probe() which is cleaner than calling it ineach branch of that if () (local variable "irq" can be of type int,because it is passed to that function as an argument of type int).Note that commit 6492fed7d8c9 ("rtc: rtc-cmos: Do not checkACPI_FADT_LOW_POWER_S0") caused this issue to affect a larger numberof systems, because previously it only affected systems withACPI_FADT_LOW_POWER_S0 set, but it is present regardless of thatcommit. |  | CVSS:3.1/AV:L/AC:L/PR:L/UI:N/S:U/C:N/I:N/A:H | https://nvd.nist.gov/vuln/detail/CVE-2022-48953 | https://emea.finitestate.io/projects/5518255806845340306/versions/8350195272324183931/findings?findingId=1447772184219207135 | [Implementation] For any pointers that could have been modified or provided from a function that can return NULL, check the pointer for NULL before use. When working with a multithreaded or otherwise asynchronous environment, ensure that proper locking APIs are used to lock before the check, and unlock when it has finished [REF-1484]. ¦ [Requirements] Select a programming language that is not susceptible to these issues. ¦ [Implementation] Check the results of all functions that return a value and verify that the value is non-null before acting upon it. ¦ [Architecture and Design] Identify all variables and data stores that receive information from external sources, and apply input validation to make sure that they are only initialized to expected values. ¦ [Implementation] Explicitly initialize all variables and other data stores, either during declaration or just before the first usage.
CVE-2022-49319 | medium | drivers/iommu/arm/arm-smmu-v3/arm-smmu-v3.c | platform_get_resource | Kernel Driver | 5.5 |  | IOT Goat SAST | 1 |  |  | Linux | 4.9.152 |  | INCONCLUSIVE | 2025-07-02T12:12:44Z | 0 | 0 | CWE-476 | In the Linux kernel, the following vulnerability has been resolved:iommu/arm-smmu-v3: check return value after calling platform_get_resource()It will cause null-ptr-deref if platform_get_resource() returns NULL,we need check the return value. |  | CVSS:3.1/AV:L/AC:L/PR:L/UI:N/S:U/C:N/I:N/A:H | https://nvd.nist.gov/vuln/detail/CVE-2022-49319 | https://emea.finitestate.io/projects/5518255806845340306/versions/8350195272324183931/findings?findingId=1450665913395529441 | [Implementation] For any pointers that could have been modified or provided from a function that can return NULL, check the pointer for NULL before use. When working with a multithreaded or otherwise asynchronous environment, ensure that proper locking APIs are used to lock before the check, and unlock when it has finished [REF-1484]. ¦ [Requirements] Select a programming language that is not susceptible to these issues. ¦ [Implementation] Check the results of all functions that return a value and verify that the value is non-null before acting upon it. ¦ [Architecture and Design] Identify all variables and data stores that receive information from external sources, and apply input validation to make sure that they are only initialized to expected values. ¦ [Implementation] Explicitly initialize all variables and other data stores, either during declaration or just before the first usage.
CVE-2017-18216 | medium | fs/ocfs2/cluster/nodemanager.c |  | Filesystem | 5.5 |  | IOT Goat SAST | 1 |  |  | Linux | 4.9.152 |  | UNREACHABLE | 2025-07-02T12:12:44Z | 0 | 0 | CWE-476 | In fs/ocfs2/cluster/nodemanager.c in the Linux kernel before 4.15, local users can cause a denial of service (NULL pointer dereference and BUG) because a required mutex is not used. | AV:L/AC:L/Au:N/C:N/I:N/A:P | CVSS:3.0/AV:L/AC:L/PR:L/UI:N/S:U/C:N/I:N/A:H | https://nvd.nist.gov/vuln/detail/CVE-2017-18216 | https://emea.finitestate.io/projects/5518255806845340306/versions/8350195272324183931/findings?findingId=1452395509344256455 | [Implementation] For any pointers that could have been modified or provided from a function that can return NULL, check the pointer for NULL before use. When working with a multithreaded or otherwise asynchronous environment, ensure that proper locking APIs are used to lock before the check, and unlock when it has finished [REF-1484]. ¦ [Requirements] Select a programming language that is not susceptible to these issues. ¦ [Implementation] Check the results of all functions that return a value and verify that the value is non-null before acting upon it. ¦ [Architecture and Design] Identify all variables and data stores that receive information from external sources, and apply input validation to make sure that they are only initialized to expected values. ¦ [Implementation] Explicitly initialize all variables and other data stores, either during declaration or just before the first usage.
CVE-2022-49241 | medium | sound/soc/atmel/sam9x5_wm8731.c | of_node_put; of_parse_phandle | Audio | 5.5 |  | IOT Goat SAST | 1 |  |  | Linux | 4.9.152 |  | INCONCLUSIVE | 2025-07-02T12:12:44Z | 0 | 0 | CWE-0 | In the Linux kernel, the following vulnerability has been resolved:ASoC: atmel: Fix error handling in sam9x5_wm8731_driver_probeThe device_node pointer is returned by of_parse_phandle() with refcountincremented. We should use of_node_put() on it when done.This function only calls of_node_put() in the regular path.And it will cause refcount leak in error path. |  | CVSS:3.1/AV:L/AC:L/PR:L/UI:N/S:U/C:N/I:N/A:H | https://nvd.nist.gov/vuln/detail/CVE-2022-49241 | https://emea.finitestate.io/projects/5518255806845340306/versions/8350195272324183931/findings?findingId=1460363463297007848 | [Implementation] Apply the vendor-provided kernel patch to the affected component. Update the Linux kernel to a version containing the fix. If patching is not immediately possible, evaluate whether the affected subsystem can be disabled or access-restricted as a temporary mitigation.
CVE-2024-57890 | medium | drivers/infiniband/core/uverbs_cmd.c | inuverbs_request_next_ptr; size_mul; uverbs_request_next_ptr | Networking / RDMA | 5.5 |  | IOT Goat SAST | 1 |  |  | Linux | 4.9.152 |  | INCONCLUSIVE | 2025-07-02T12:12:44Z | 0 | 0 | CWE-190 | In the Linux kernel, the following vulnerability has been resolved:RDMA/uverbs: Prevent integer overflow issueIn the expression "cmd.wqe_size * cmd.wr_count", both variables are u32values that come from the user so the multiplication can lead to integerwrapping. Then we pass the result to uverbs_request_next_ptr() which alsocould potentially wrap. The "cmd.sge_count * sizeof(struct ib_uverbs_sge)"multiplication can also overflow on 32bit systems although it's fine on64bit systems.This patch does two things. First, I've re-arranged the condition inuverbs_request_next_ptr() so that the use controlled variable "len" is onone side of the comparison by itself without any math. Then I've modifiedall the callers to use size_mul() for the multiplications. |  | CVSS:3.1/AV:L/AC:L/PR:L/UI:N/S:U/C:N/I:N/A:H | https://nvd.nist.gov/vuln/detail/CVE-2024-57890 | https://emea.finitestate.io/projects/5518255806845340306/versions/8350195272324183931/findings?findingId=1471462870200102296 | [Requirements] Ensure that all protocols are strictly defined, such that all out-of-bounds behavior can be identified simply, and require strict conformance to the protocol. ¦ [Requirements] Use a language that does not allow this weakness to occur or provides constructs that make this weakness easier to avoid. If possible, choose a language or compiler that performs automatic bounds checking. ¦ [Architecture and Design] Use a vetted library or framework that does not allow this weakness to occur or provides constructs that make this weakness easier to avoid [REF-1482]. Use libraries or frameworks that make it easier to handle numbers without unexpected consequences. Examples include safe integer handling packages such as SafeInt (C++) or IntegerLib (C or C++). [REF-106] ¦ [Implementation] Perform input validation on any numeric input by ensuring that it is within the expected range. Enforce that the input meets both the minimum and maximum requirements for the expected range. Use unsigned integers where possible. This makes it easier to perform validation for integer overflows. When signed integers are required, ensure that the range check includes minimum values as well as maximum values. ¦ [Implementation] Understand the programming language's underlying representation and how it interacts with numeric calculation (CWE-681). Pay close attention to byte size discrepancies, precision, signed/unsigned distinctions, truncation, conversion and casting between types, "not-a-number" calculations, and how the language handles numbers that are too large or too small for its underlying representation. [REF-7] Also be careful to account for 32-bit, 64-bit, and other potential differences that may affect the numeric representation. ¦ [Architecture and Design] For any security checks that are performed on the client side, ensure that these checks are duplicated on the server side, in order to avoid CWE-602. Attackers can bypass the client-side checks by modifying values after the checks have been performed, or by changing the client to remove the client-side checks entirely. Then, these modified values would be submitted to the server. ¦ [Implementation] Examine compiler warnings closely and eliminate problems with potential security implications, such as signed / unsigned mismatch in memory operations, or use of uninitialized variables. Even if the weakness is rarely exploitable, a single failure may lead to the compromise of the entire system.
CVE-2020-8992 | medium | fs/ext4/block_validity.c |  | Filesystem | 5.5 |  | IOT Goat SAST | 1 |  |  | Linux | 4.9.152 |  | INCONCLUSIVE | 2025-07-02T12:12:44Z | 0 | 0 | CWE-400 | ext4_protect_reserved_inode in fs/ext4/block_validity.c in the Linux kernel through 5.5.3 allows attackers to cause a denial of service (soft lockup) via a crafted journal size. | AV:L/AC:L/Au:N/C:N/I:N/A:C | CVSS:3.1/AV:L/AC:L/PR:L/UI:N/S:U/C:N/I:N/A:H | https://nvd.nist.gov/vuln/detail/CVE-2020-8992 | https://emea.finitestate.io/projects/5518255806845340306/versions/8350195272324183931/findings?findingId=1473962565780015567 | [Architecture and Design] Design throttling mechanisms into the system architecture. The best protection is to limit the amount of resources that an unauthorized user can cause to be expended. A strong authentication and access control model will help prevent such attacks from occurring in the first place. The login application should be protected against DoS attacks as much as possible. Limiting the database access, perhaps by caching result sets, can help minimize the resources expended. To further limit the potential for a DoS attack, consider tracking the rate of requests received from users and blocking requests that exceed a defined rate threshold. ¦ [Architecture and Design] Mitigation of resource exhaustion attacks requires that the target system either: recognizes the attack and denies that user further access for a given amount of time, or uniformly throttles all requests in order to make it more difficult to consume resources more quickly than they can again be freed. The first of these solutions is an issue in itself though, since it may allow attackers to prevent the use of the system by a particular valid user. If the attacker impersonates the valid user, they may be able to prevent the user from accessing the server in question. The second solution is simply difficult to effectively institute -- and even when properly done, it does not provide a full solution. It simply makes the attack require more resources on the part of the attacker. ¦ [Architecture and Design] Ensure that protocols have specific limits of scale placed on them. ¦ [Implementation] Ensure that all failures in resource allocation place the system into a safe posture.
CVE-2022-3111 | medium | drivers/power/supply/wm8350_power.c | free_charger_irq; wm8350_init_charger | Kernel Driver | 5.5 |  | IOT Goat SAST | 1 |  |  | Linux | 4.9.152 |  | UNREACHABLE | 2025-07-02T12:12:44Z | 0 | 0 | CWE-476 | An issue was discovered in the Linux kernel through 5.16-rc6. free_charger_irq() in drivers/power/supply/wm8350_power.c lacks free of WM8350_IRQ_CHG_FAST_RDY, which is registered in wm8350_init_charger(). |  | CVSS:3.1/AV:L/AC:L/PR:L/UI:N/S:U/C:N/I:N/A:H | https://nvd.nist.gov/vuln/detail/CVE-2022-3111 | https://emea.finitestate.io/projects/5518255806845340306/versions/8350195272324183931/findings?findingId=1486251976845619628 | [Implementation] For any pointers that could have been modified or provided from a function that can return NULL, check the pointer for NULL before use. When working with a multithreaded or otherwise asynchronous environment, ensure that proper locking APIs are used to lock before the check, and unlock when it has finished [REF-1484]. ¦ [Requirements] Select a programming language that is not susceptible to these issues. ¦ [Implementation] Check the results of all functions that return a value and verify that the value is non-null before acting upon it. ¦ [Architecture and Design] Identify all variables and data stores that receive information from external sources, and apply input validation to make sure that they are only initialized to expected values. ¦ [Implementation] Explicitly initialize all variables and other data stores, either during declaration or just before the first usage.
CVE-2021-47074 | medium | drivers/nvme/target/loop.c | nvme_init_ctrl; nvme_loop_create_ctrl | Kernel Driver | 5.5 |  | IOT Goat SAST | 1 |  |  | Linux | 4.9.152 |  | INCONCLUSIVE | 2025-07-02T12:12:44Z | 0 | 0 | CWE-401 | In the Linux kernel, the following vulnerability has been resolved:nvme-loop: fix memory leak in nvme_loop_create_ctrl()When creating loop ctrl in nvme_loop_create_ctrl(), if nvme_init_ctrl()fails, the loop ctrl should be freed before jumping to the "out" label. |  | CVSS:3.1/AV:L/AC:L/PR:L/UI:N/S:U/C:N/I:N/A:H | https://nvd.nist.gov/vuln/detail/CVE-2021-47074 | https://emea.finitestate.io/projects/5518255806845340306/versions/8350195272324183931/findings?findingId=1492265761633751648 | [Implementation] Choose a language or tool that provides automatic memory management, or makes manual memory management less error-prone. For example, glibc in Linux provides protection against free of invalid pointers. When using Xcode to target OS X or iOS, enable automatic reference counting (ARC) [REF-391]. To help correctly and consistently manage memory when programming in C++, consider using a smart pointer class such as std::auto_ptr (defined by ISO/IEC ISO/IEC 14882:2003), std::shared_ptr and std::unique_ptr (specified by an upcoming revision of the C++ standard, informally referred to as C++ 1x), or equivalent solutions such as Boost. ¦ [Architecture and Design] Use an abstraction library to abstract away risky APIs. Not a complete solution. ¦ [Architecture and Design] The Boehm-Demers-Weiser Garbage Collector or valgrind can be used to detect leaks in code.
CVE-2024-42080 | medium | drivers/infiniband/core/restrack.c | ib_create_cq; inrdma_restrack_clean | Networking / RDMA | 5.5 |  | IOT Goat SAST | 1 |  |  | Linux | 4.9.152 |  | INCONCLUSIVE | 2025-07-02T12:12:44Z | 0 | 0 | CWE-787 | In the Linux kernel, the following vulnerability has been resolved:RDMA/restrack: Fix potential invalid address accessstruct rdma_restrack_entry's kern_name was set to KBUILD_MODNAMEin ib_create_cq(), while if the module exited but forgot del thisrdma_restrack_entry, it would cause a invalid address access inrdma_restrack_clean() when print the owner of this rdma_restrack_entry.These code is used to help find one forgotten PD release in one of theULPs. But it is not needed anymore, so delete them. |  | CVSS:3.1/AV:L/AC:L/PR:L/UI:N/S:U/C:N/I:N/A:H | https://nvd.nist.gov/vuln/detail/CVE-2024-42080 | https://emea.finitestate.io/projects/5518255806845340306/versions/8350195272324183931/findings?findingId=1505104806302550726 | [Requirements] Use a language that does not allow this weakness to occur or provides constructs that make this weakness easier to avoid. For example, many languages that perform their own memory management, such as Java and Perl, are not subject to buffer overflows. Other languages, such as Ada and C#, typically provide overflow protection, but the protection can be disabled by the programmer. Be wary that a language's interface to native code may still be subject to overflows, even if the language itself is theoretically safe. ¦ [Architecture and Design] Use a vetted library or framework that does not allow this weakness to occur or provides constructs that make this weakness easier to avoid. Examples include the Safe C String Library (SafeStr) by Messier and Viega [REF-57], and the Strsafe.h library from Microsoft [REF-56]. These libraries provide safer versions of overflow-prone string-handling functions. ¦ [Operation] Use automatic buffer overflow detection mechanisms that are offered by certain compilers or compiler extensions. Examples include: the Microsoft Visual Studio /GS flag, Fedora/Red Hat FORTIFY_SOURCE GCC flag, StackGuard, and ProPolice, which provide various mechanisms including canary-based detection and range/index checking. D3-SFCV (Stack Frame Canary Validation) from D3FEND [REF-1334] discusses canary-based detection in detail. ¦ [Implementation] Consider adhering to the following rules when allocating and managing an application's memory: Double check that the buffer is as large as specified. When using functions that accept a number of bytes to copy, such as strncpy(), be aware that if the destination buffer size is equal to the source buffer size, it may not NULL-terminate the string. Check buffer boundaries if accessing the buffer in a loop and make sure there is no danger of writing past the allocated space. If necessary, truncate all input strings to a reasonable length before passing them to the copy and concatenation functions. ¦ [Operation] Run or compile the software using features or extensions that randomly arrange the positions of a program's executable and libraries in memory. Because this makes the addresses unpredictable, it can prevent an attacker from reliably jumping to exploitable code. Examples include Address Space Layout Randomization (ASLR) [REF-58] [REF-60] and Position-Independent Executables (PIE) [REF-64]. Imported modules may be similarly realigned if their default memory addresses conflict with other modules, in a process known as "rebasing" (for Windows) and "prelinking" (for Linux) [REF-1332] using randomly generated addresses. ASLR for libraries cannot be used in conjunction with prelink since it would require relocating the libraries at run-time, defeating the whole purpose of prelinking. For more information on these techniques see D3-SAOR (Segment Address Offset Randomization) from D3FEND [REF-1335]. ¦ [Operation] Use a CPU and operating system that offers Data Execution Protection (using hardware NX or XD bits) or the equivalent techniques that simulate this feature in software, such as PaX [REF-60] [REF-61]. These techniques ensure that any instruction executed is exclusively at a memory address that is part of the code segment. For more information on these techniques see D3-PSEP (Process Segment Execution Prevention) from D3FEND [REF-1336]. ¦ [Implementation] Replace unbounded copy functions with analogous functions that support length arguments, such as strcpy with strncpy. Create these if they are not available.
CVE-2023-52527 | medium | net/ipv6/ip6_output.c | __ip6_append_data; _append_data; l2tp_ip6_sendmsg; l2tp_ip_sendmsg | Networking / IPv6 | 5.5 |  | IOT Goat SAST | 1 |  |  | Linux | 4.9.152 |  | INCONCLUSIVE | 2025-07-02T12:12:44Z | 0 | 0 | CWE-0 | In the Linux kernel, the following vulnerability has been resolved:ipv4, ipv6: Fix handling of transhdrlen in __ip{,6}_append_data()Including the transhdrlen in length is a problem when the packet ispartially filled (e.g. something like send(MSG_MORE) happened previously)when appending to an IPv4 or IPv6 packet as we don't want to repeat thetransport header or account for it twice. This can happen under somecircumstances, such as splicing into an L2TP socket.The symptom observed is a warning in __ip6_append_data(): WARNING: CPU: 1 PID: 5042 at net/ipv6/ip6_output.c:1800 __ip6_append_data.isra.0+0x1be8/0x47f0 net/ipv6/ip6_output.c:1800that occurs when MSG_SPLICE_PAGES is used to append more data to an alreadypartially occupied skbuff. The warning occurs when 'copy' is larger thanthe amount of data in the message iterator. This is because the requestedlength includes the transport header length when it shouldn't. This can betriggered by, for example: sfd = socket(AF_INET6, SOCK_DGRAM, IPPROTO_L2TP); bind(sfd, ...); // ::1 connect(sfd, ...); // ::1 port 7 send(sfd, buffer, 4100, MSG_MORE); sendfile(sfd, dfd, NULL, 1024);Fix this by only adding transhdrlen into the length if the write queue isempty in l2tp_ip6_sendmsg(), analogously to how UDP does things.l2tp_ip_sendmsg() looks like it won't suffer from this problem as it buildsthe UDP packet itself. |  | CVSS:3.1/AV:L/AC:L/PR:L/UI:N/S:U/C:N/I:N/A:H | https://nvd.nist.gov/vuln/detail/CVE-2023-52527 | https://emea.finitestate.io/projects/5518255806845340306/versions/8350195272324183931/findings?findingId=1515952790524604807 | [Implementation] Address root cause of kernel warnings. Validate state and inputs to prevent unexpected conditions. Apply the relevant kernel patch. Applies to: kernel warning.
CVE-2022-48857 | medium | drivers/nfc/port100.c; ksoftirqd/2/26...C; lib/dump_stack.c; mm/kasan/report.c; drivers/usb/core/hcd.c; mm/kasan/common.c; drivers/base/devres.c; include/linux/device.h; mm/kasan/generic.c; include/linux/kasan.h; mm/slab.c; drivers/base/dd.c | port100_send_complete; usb_kill_urb | Kernel Driver | 5.5 |  | IOT Goat SAST | 1 |  |  | Linux | 4.9.152 |  | INCONCLUSIVE | 2025-07-02T12:12:44Z | 0 | 0 | CWE-416 | In the Linux kernel, the following vulnerability has been resolved:NFC: port100: fix use-after-free in port100_send_completeSyzbot reported UAF in port100_send_complete(). The root case is inmissing usb_kill_urb() calls on error handling path of ->probe function.port100_send_complete() accesses devm allocated memory which will befreed on probe failure. We should kill this urbs before returning anerror from probe function to prevent reported use-after-freeFail log:BUG: KASAN: use-after-free in port100_send_complete+0x16e/0x1a0 drivers/nfc/port100.c:935Read of size 1 at addr ffff88801bb59540 by task ksoftirqd/2/26...Call Trace: <TASK> __dump_stack lib/dump_stack.c:88 [inline] dump_stack_lvl+0xcd/0x134 lib/dump_stack.c:106 print_address_description.constprop.0.cold+0x8d/0x303 mm/kasan/report.c:255 __kasan_report mm/kasan/report.c:442 [inline] kasan_report.cold+0x83/0xdf mm/kasan/report.c:459 port100_send_complete+0x16e/0x1a0 drivers/nfc/port100.c:935 __usb_hcd_giveback_urb+0x2b0/0x5c0 drivers/usb/core/hcd.c:1670...Allocated by task 1255: kasan_save_stack+0x1e/0x40 mm/kasan/common.c:38 kasan_set_track mm/kasan/common.c:45 [inline] set_alloc_info mm/kasan/common.c:436 [inline] ____kasan_kmalloc mm/kasan/common.c:515 [inline] ____kasan_kmalloc mm/kasan/common.c:474 [inline] __kasan_kmalloc+0xa6/0xd0 mm/kasan/common.c:524 alloc_dr drivers/base/devres.c:116 [inline] devm_kmalloc+0x96/0x1d0 drivers/base/devres.c:823 devm_kzalloc include/linux/device.h:209 [inline] port100_probe+0x8a/0x1320 drivers/nfc/port100.c:1502Freed by task 1255: kasan_save_stack+0x1e/0x40 mm/kasan/common.c:38 kasan_set_track+0x21/0x30 mm/kasan/common.c:45 kasan_set_free_info+0x20/0x30 mm/kasan/generic.c:370 ____kasan_slab_free mm/kasan/common.c:366 [inline] ____kasan_slab_free+0xff/0x140 mm/kasan/common.c:328 kasan_slab_free include/linux/kasan.h:236 [inline] __cache_free mm/slab.c:3437 [inline] kfree+0xf8/0x2b0 mm/slab.c:3794 release_nodes+0x112/0x1a0 drivers/base/devres.c:501 devres_release_all+0x114/0x190 drivers/base/devres.c:530 really_probe+0x626/0xcc0 drivers/base/dd.c:670 |  | CVSS:3.1/AV:L/AC:L/PR:L/UI:N/S:U/C:N/I:N/A:H | https://nvd.nist.gov/vuln/detail/CVE-2022-48857 | https://emea.finitestate.io/projects/5518255806845340306/versions/8350195272324183931/findings?findingId=1526999402533504863 | [Architecture and Design] Choose a language that provides automatic memory management. ¦ [Implementation] When freeing pointers, be sure to set them to NULL once they are freed. However, the utilization of multiple or complex data structures may lower the usefulness of this strategy.
CVE-2018-7754 | medium | drivers/block/aoe/aoeblk.c |  | Block Driver | 5.5 |  | IOT Goat SAST | 1 |  |  | Linux | 4.9.152 |  | INCONCLUSIVE | 2025-07-02T12:12:44Z | 0 | 0 | CWE-532 | The aoedisk_debugfs_show function in drivers/block/aoe/aoeblk.c in the Linux kernel through 4.16.4rc4 allows local users to obtain sensitive address information by reading "ffree: " lines in a debugfs file. | AV:L/AC:L/Au:N/C:P/I:N/A:N | CVSS:3.0/AV:L/AC:L/PR:L/UI:N/S:U/C:H/I:N/A:N | https://nvd.nist.gov/vuln/detail/CVE-2018-7754 | https://emea.finitestate.io/projects/5518255806845340306/versions/8350195272324183931/findings?findingId=1527250704393992320 | [Architecture and Design] Consider seriously the sensitivity of the information written into log files. Do not write secrets into the log files. ¦ [Distribution] Remove debug log files before deploying the application into production. ¦ [Operation] Protect log files against unauthorized read/write. ¦ [Implementation] Adjust configurations appropriately when software is transitioned from a debug state to production.
CVE-2023-38409 | medium | drivers/video/fbdev/core/fbcon.c | fbcon_mode_deleted | Kernel Driver | 5.5 |  | IOT Goat SAST | 1 |  |  | Linux | 4.9.152 |  | UNREACHABLE | 2025-07-02T12:12:44Z | 0 | 0 | CWE-362 | An issue was discovered in set_con2fb_map in drivers/video/fbdev/core/fbcon.c in the Linux kernel before 6.2.12. Because an assignment occurs only for the first vc, the fbcon_registered_fb and fbcon_display arrays can be desynchronized in fbcon_mode_deleted (the con2fb_map points at the old fb_info). |  | CVSS:3.1/AV:L/AC:L/PR:L/UI:N/S:U/C:N/I:N/A:H | https://nvd.nist.gov/vuln/detail/CVE-2023-38409 | https://emea.finitestate.io/projects/5518255806845340306/versions/8350195272324183931/findings?findingId=1531212370016529685 | [Architecture and Design] In languages that support it, use synchronization primitives. Only wrap these around critical code to minimize the impact on performance. ¦ [Architecture and Design] Use thread-safe capabilities such as the data access abstraction in Spring. ¦ [Architecture and Design] Minimize the usage of shared resources in order to remove as much complexity as possible from the control flow and to reduce the likelihood of unexpected conditions occurring. Additionally, this will minimize the amount of synchronization necessary and may even help to reduce the likelihood of a denial of service where an attacker may be able to repeatedly trigger a critical section (CWE-400). ¦ [Implementation] When using multithreading and operating on shared variables, only use thread-safe functions. ¦ [Implementation] Use atomic operations on shared variables. Be wary of innocent-looking constructs such as "x++". This may appear atomic at the code layer, but it is actually non-atomic at the instruction layer, since it involves a read, followed by a computation, followed by a write. ¦ [Implementation] Use a mutex if available, but be sure to avoid related weaknesses such as CWE-412. ¦ [Implementation] Avoid double-checked locking (CWE-609) and other implementation errors that arise when trying to avoid the overhead of synchronization. ¦ [Implementation] Disable interrupts or signals over critical parts of the code, but also make sure that the code does not go into a large or infinite loop. ¦ [Implementation] Use the volatile type modifier for critical variables to avoid unexpected compiler optimization or reordering. This does not necessarily solve the synchronization problem, but it can help. ¦ [Architecture and Design] Run your code using the lowest privileges that are required to accomplish the necessary tasks [REF-76]. If possible, create isolated accounts with limited privileges that are only used for a single task. That way, a successful attack will not immediately give the attacker access to the rest of the software or its environment. For example, database applications rarely need to run as the database administrator, especially in day-to-day operations.
CVE-2021-47170 | medium | drivers/usb/core/devio.c |  | USB | 5.5 |  | IOT Goat SAST | 1 |  |  | Linux | 4.9.152 |  | INCONCLUSIVE | 2025-07-02T12:12:44Z | 0 | 0 | CWE-770 | In the Linux kernel, the following vulnerability has been resolved:USB: usbfs: Don't WARN about excessively large memory allocationsSyzbot found that the kernel generates a WARNing if the user tries tosubmit a bulk transfer through usbfs with a buffer that is way toolarge. This isn't a bug in the kernel; it's merely an invalid requestfrom the user and the usbfs code does handle it correctly.In theory the same thing can happen with async transfers, or with thepacket descriptor table for isochronous transfers.To prevent the MM subsystem from complaining about these badallocation requests, add the __GFP_NOWARN flag to the kmalloc callsfor these buffers. |  | CVSS:3.1/AV:L/AC:L/PR:L/UI:N/S:U/C:N/I:N/A:H | https://nvd.nist.gov/vuln/detail/CVE-2021-47170 | https://emea.finitestate.io/projects/5518255806845340306/versions/8350195272324183931/findings?findingId=1554567817486258400 | [Requirements] Clearly specify the minimum and maximum expectations for capabilities, and dictate which behaviors are acceptable when resource allocation reaches limits. ¦ [Architecture and Design] Limit the amount of resources that are accessible to unprivileged users. Set per-user limits for resources. Allow the system administrator to define these limits. Be careful to avoid CWE-410. ¦ [Architecture and Design] Design throttling mechanisms into the system architecture. The best protection is to limit the amount of resources that an unauthorized user can cause to be expended. A strong authentication and access control model will help prevent such attacks from occurring in the first place, and it will help the administrator to identify who is committing the abuse. The login application should be protected against DoS attacks as much as possible. Limiting the database access, perhaps by caching result sets, can help minimize the resources expended. To further limit the potential for a DoS attack, consider tracking the rate of requests received from users and blocking requests that exceed a defined rate threshold. ¦ [Implementation] Assume all input is malicious. Use an "accept known good" input validation strategy, i.e., use a list of acceptable inputs that strictly conform to specifications. Reject any input that does not strictly conform to specifications, or transform it into something that does. When performing input validation, consider all potentially relevant properties, including length, type of input, the full range of acceptable values, missing or extra inputs, syntax, consistency across related fields, and conformance to business rules. As an example of business rule logic, "boat" may be syntactically valid because it only contains alphanumeric characters, but it is not valid if the input is only expected to contain colors such as "red" or "blue." Do not rely exclusively on looking for malicious or malformed inputs. This is likely to miss at least one undesirable input, especially if the code's environment changes. This can give attackers enough room to bypass the intended validation. However, denylists can be useful for detecting potential attacks or determining which inputs are so malformed that they should be rejected outright. ¦ [Architecture and Design] For any security checks that are performed on the client side, ensure that these checks are duplicated on the server side, in order to avoid CWE-602. Attackers can bypass the client-side checks by modifying values after the checks have been performed, or by changing the client to remove the client-side checks entirely. Then, these modified values would be submitted to the server. ¦ [Architecture and Design] Mitigation of resource exhaustion attacks requires that the target system either: recognizes the attack and denies that user further access for a given amount of time, typically by using increasing time delays uniformly throttles all requests in order to make it more difficult to consume resources more quickly than they can again be freed. The first of these solutions is an issue in itself though, since it may allow attackers to prevent the use of the system by a particular valid user. If the attacker impersonates the valid user, they may be able to prevent the user from accessing the server in question. The second solution can be difficult to effectively institute -- and even when properly done, it does not provide a full solution. It simply requires more resources on the part of the attacker. ¦ [Architecture and Design] Ensure that protocols have specific limits of scale placed on them. ¦ [Architecture and Design] If the program must fail, ensure that it fails gracefully (fails closed). There may be a temptation to simply let the program fail poorly in cases such as low memory conditions, but an attacker may be able to assert control before the software has fully exited. Alternately, an uncontrolled failure could cause cascading problems with other downstream components; for example, the program could send a signal to a downstream process so the process immediately knows that a problem has occurred and has a better chance of recovery. Ensure that all failures in resource allocation place the system into a safe posture. ¦ [Operation] Use quotas or other resource-limiting settings provided by the operating system or environment. For example, when managing system resources in POSIX, setrlimit() can be used to set limits for certain types of resources, and getrlimit() can determine how many resources are available. However, these functions are not available on all operating systems. When the current levels get close to the maximum that is defined for the application (see CWE-770), then limit the allocation of further resources to privileged users; alternately, begin releasing resources for less-privileged users. While this mitigation may protect the system from attack, it will not necessarily stop attackers from adversely impacting other users. Ensure that the application performs the appropriate error checks and error handling in case resources become unavailable (CWE-703).
CVE-2017-14954 | medium | kernel/exit.c |  | Kernel Core | 5.5 |  | IOT Goat SAST | 1 |  |  | Linux | 4.9.152 |  | INCONCLUSIVE | 2025-07-02T12:12:44Z | 0 | 0 | CWE-200 | The waitid implementation in kernel/exit.c in the Linux kernel through 4.13.4 accesses rusage data structures in unintended cases, which allows local users to obtain sensitive information, and bypass the KASLR protection mechanism, via a crafted system call. | AV:L/AC:L/Au:N/C:P/I:N/A:N | CVSS:3.0/AV:L/AC:L/PR:L/UI:N/S:U/C:H/I:N/A:N | https://nvd.nist.gov/vuln/detail/CVE-2017-14954 | https://emea.finitestate.io/projects/5518255806845340306/versions/8350195272324183931/findings?findingId=1558660110400878001 | [Architecture and Design] Compartmentalize the system to have "safe" areas where trust boundaries can be unambiguously drawn. Do not allow sensitive data to go outside of the trust boundary and always be careful when interfacing with a compartment outside of the safe area. Ensure that appropriate compartmentalization is built into the system design, and the compartmentalization allows for and reinforces privilege separation functionality. Architects and designers should rely on the principle of least privilege to decide the appropriate time to use privileges and the time to drop privileges.
CVE-2022-49371 | medium | drivers/base/dd.c |  | Kernel Driver | 5.5 |  | IOT Goat SAST | 1 |  |  | Linux | 4.9.152 |  | INCONCLUSIVE | 2025-07-02T12:12:44Z | 0 | 0 | CWE-667 | In the Linux kernel, the following vulnerability has been resolved:driver core: fix deadlock in __device_attachIn __device_attach function, The lock holding logic is as follows:...__device_attachdevice_lock(dev) // get lock dev async_schedule_dev(__device_attach_async_helper, dev); // func async_schedule_node async_schedule_node_domain(func) entry = kzalloc(sizeof(struct async_entry), GFP_ATOMIC); /* when fail or work limit, sync to execute func, but __device_attach_async_helper will get lock dev as well, which will lead to A-A deadlock. */ if (!entry ¦¦ atomic_read(&entry_count) > MAX_WORK) { func; else queue_work_node(node, system_unbound_wq, &entry->work) device_unlock(dev)As shown above, when it is allowed to do async probes, because ofout of memory or work limit, async work is not allowed, to dosync execute instead. it will lead to A-A deadlock because of__device_attach_async_helper getting lock dev.To fix the deadlock, move the async_schedule_dev outside device_lock,as we can see, in async_schedule_node_domain, the parameter ofqueue_work_node is system_unbound_wq, so it can accept concurrentoperations. which will also not change the code logic, and willnot lead to deadlock. |  | CVSS:3.1/AV:L/AC:L/PR:L/UI:N/S:U/C:N/I:N/A:H | https://nvd.nist.gov/vuln/detail/CVE-2022-49371 | https://emea.finitestate.io/projects/5518255806845340306/versions/8350195272324183931/findings?findingId=1558971576263654939 | [Implementation] Use industry standard APIs to implement locking mechanism.
CVE-2018-5995 | medium | mm/percpu.c |  | Memory Management | 5.5 |  | IOT Goat SAST | 1 |  |  | Linux | 4.9.152 |  | INCONCLUSIVE | 2025-07-02T12:12:44Z | 0 | 0 | CWE-200 | The pcpu_embed_first_chunk function in mm/percpu.c in the Linux kernel through 4.14.14 allows local users to obtain sensitive address information by reading dmesg data from a "pages/cpu" printk call. | AV:L/AC:L/Au:N/C:P/I:N/A:N | CVSS:3.0/AV:L/AC:L/PR:L/UI:N/S:U/C:H/I:N/A:N | https://nvd.nist.gov/vuln/detail/CVE-2018-5995 | https://emea.finitestate.io/projects/5518255806845340306/versions/8350195272324183931/findings?findingId=1568136667178242302 | [Architecture and Design] Compartmentalize the system to have "safe" areas where trust boundaries can be unambiguously drawn. Do not allow sensitive data to go outside of the trust boundary and always be careful when interfacing with a compartment outside of the safe area. Ensure that appropriate compartmentalization is built into the system design, and the compartmentalization allows for and reinforces privilege separation functionality. Architects and designers should rely on the principle of least privilege to decide the appropriate time to use privileges and the time to drop privileges.
CVE-2020-36784 | medium | drivers/i2c/busses/i2c-cadence.c |  | Kernel Driver | 5.5 |  | IOT Goat SAST | 1 |  |  | Linux | 4.9.152 |  | INCONCLUSIVE | 2025-07-02T12:12:44Z | 0 | 0 | CWE-0 | In the Linux kernel, the following vulnerability has been resolved:i2c: cadence: fix reference leak when pm_runtime_get_sync failsThe PM reference count is not expected to be incremented onreturn in functions cdns_i2c_master_xfer and cdns_reg_slave.However, pm_runtime_get_sync will increment pm usage countereven failed. Forgetting to putting operation will result in areference leak here.Replace it with pm_runtime_resume_and_get to keep usagecounter balanced. |  | CVSS:3.1/AV:L/AC:L/PR:L/UI:N/S:U/C:N/I:N/A:H | https://nvd.nist.gov/vuln/detail/CVE-2020-36784 | https://emea.finitestate.io/projects/5518255806845340306/versions/8350195272324183931/findings?findingId=1569836388034691375 | [Implementation] Apply the vendor-provided kernel patch to the affected component. Update the Linux kernel to a version containing the fix. If patching is not immediately possible, evaluate whether the affected subsystem can be disabled or access-restricted as a temporary mitigation.
CVE-2021-38200 | medium | arch/powerpc/perf/core-book3s.c |  | Architecture | 5.5 |  | IOT Goat SAST | 1 |  |  | Linux | 4.9.152 |  | UNREACHABLE | 2025-07-02T12:12:44Z | 0 | 0 | CWE-476 | arch/powerpc/perf/core-book3s.c in the Linux kernel before 5.12.13, on systems with perf_event_paranoid=-1 and no specific PMU driver support registered, allows local users to cause a denial of service (perf_instruction_pointer NULL pointer dereference and OOPS) via a "perf record" command. | AV:L/AC:L/Au:N/C:N/I:N/A:P | CVSS:3.1/AV:L/AC:L/PR:L/UI:N/S:U/C:N/I:N/A:H | https://nvd.nist.gov/vuln/detail/CVE-2021-38200 | https://emea.finitestate.io/projects/5518255806845340306/versions/8350195272324183931/findings?findingId=1579564471769785757 | [Implementation] For any pointers that could have been modified or provided from a function that can return NULL, check the pointer for NULL before use. When working with a multithreaded or otherwise asynchronous environment, ensure that proper locking APIs are used to lock before the check, and unlock when it has finished [REF-1484]. ¦ [Requirements] Select a programming language that is not susceptible to these issues. ¦ [Implementation] Check the results of all functions that return a value and verify that the value is non-null before acting upon it. ¦ [Architecture and Design] Identify all variables and data stores that receive information from external sources, and apply input validation to make sure that they are only initialized to expected values. ¦ [Implementation] Explicitly initialize all variables and other data stores, either during declaration or just before the first usage.
CVE-2022-48863 | medium | drivers/isdn/mISDN/dsp_pipeline.c | dsp_pipeline_build; kfree | Kernel Driver | 5.5 |  | IOT Goat SAST | 1 |  |  | Linux | 4.9.152 |  | INCONCLUSIVE | 2025-07-02T12:12:44Z | 0 | 0 | CWE-401 | In the Linux kernel, the following vulnerability has been resolved:mISDN: Fix memory leak in dsp_pipeline_build()dsp_pipeline_build() allocates dup pointer by kstrdup(cfg),but then it updates dup variable by strsep(&dup, "¦").As a result when it calls kfree(dup), the dup variable contains NULL.Found by Linux Driver Verification project (linuxtesting.org) with SVACE. |  | CVSS:3.1/AV:L/AC:L/PR:L/UI:N/S:U/C:N/I:N/A:H | https://nvd.nist.gov/vuln/detail/CVE-2022-48863 | https://emea.finitestate.io/projects/5518255806845340306/versions/8350195272324183931/findings?findingId=1581134653953473316 | [Implementation] Choose a language or tool that provides automatic memory management, or makes manual memory management less error-prone. For example, glibc in Linux provides protection against free of invalid pointers. When using Xcode to target OS X or iOS, enable automatic reference counting (ARC) [REF-391]. To help correctly and consistently manage memory when programming in C++, consider using a smart pointer class such as std::auto_ptr (defined by ISO/IEC ISO/IEC 14882:2003), std::shared_ptr and std::unique_ptr (specified by an upcoming revision of the C++ standard, informally referred to as C++ 1x), or equivalent solutions such as Boost. ¦ [Architecture and Design] Use an abstraction library to abstract away risky APIs. Not a complete solution. ¦ [Architecture and Design] The Boehm-Demers-Weiser Garbage Collector or valgrind can be used to detect leaks in code.
CVE-2024-26715 | medium | drivers/usb/dwc3/gadget.c |  | Networking / TCP | 5.5 |  | IOT Goat SAST | 1 |  |  | Linux | 4.9.152 |  | INCONCLUSIVE | 2025-07-02T12:12:44Z | 0 | 0 | CWE-476 | In the Linux kernel, the following vulnerability has been resolved:usb: dwc3: gadget: Fix NULL pointer dereference in dwc3_gadget_suspendIn current scenario if Plug-out and Plug-In performed continuouslythere could be a chance while checking for dwc->gadget_driver indwc3_gadget_suspend, a NULL pointer dereference may occur.Call Stack: CPU1: CPU2: gadget_unbind_driver dwc3_suspend_common dwc3_gadget_stop dwc3_gadget_suspend dwc3_disconnect_gadgetCPU1 basically clears the variable and CPU2 checks the variable.Consider CPU1 is running and right before gadget_driver is clearedand in parallel CPU2 executes dwc3_gadget_suspend where it findsdwc->gadget_driver which is not NULL and resumes execution and thenCPU1 completes execution. CPU2 executes dwc3_disconnect_gadget whereit checks dwc->gadget_driver is already NULL because of which theNULL pointer deference occur. |  | CVSS:3.1/AV:L/AC:L/PR:L/UI:N/S:U/C:N/I:N/A:H | https://nvd.nist.gov/vuln/detail/CVE-2024-26715 | https://emea.finitestate.io/projects/5518255806845340306/versions/8350195272324183931/findings?findingId=1587819655337161055 | [Implementation] For any pointers that could have been modified or provided from a function that can return NULL, check the pointer for NULL before use. When working with a multithreaded or otherwise asynchronous environment, ensure that proper locking APIs are used to lock before the check, and unlock when it has finished [REF-1484]. ¦ [Requirements] Select a programming language that is not susceptible to these issues. ¦ [Implementation] Check the results of all functions that return a value and verify that the value is non-null before acting upon it. ¦ [Architecture and Design] Identify all variables and data stores that receive information from external sources, and apply input validation to make sure that they are only initialized to expected values. ¦ [Implementation] Explicitly initialize all variables and other data stores, either during declaration or just before the first usage.
CVE-2024-49932 | medium | include/linux/scatterlist.h |  | Filesystem / Btrfs | 5.5 |  | IOT Goat SAST | 1 |  |  | Linux | 4.9.152 |  | INCONCLUSIVE | 2025-07-02T12:12:44Z | 0 | 0 | CWE-617 | In the Linux kernel, the following vulnerability has been resolved:btrfs: don't readahead the relocation inode on RSTOn relocation we're doing readahead on the relocation inode, but if thefilesystem is backed by a RAID stripe tree we can get ENOENT (e.g. due topreallocated extents not being mapped in the RST) from the lookup.But readahead doesn't handle the error and submits invalid reads to thedevice, causing an assertion in the scatter-gather list code: BTRFS info (device nvme1n1): balance: start -d -m -s BTRFS info (device nvme1n1): relocating block group 6480920576 flags data¦raid0 BTRFS error (device nvme1n1): cannot find raid-stripe for logical [6481928192, 6481969152] devid 2, profile raid0 ------------[ cut here ]------------ kernel BUG at include/linux/scatterlist.h:115! Oops: invalid opcode: 0000 [#1] PREEMPT SMP PTI CPU: 0 PID: 1012 Comm: btrfs Not tainted 6.10.0-rc7+ #567 RIP: 0010:__blk_rq_map_sg+0x339/0x4a0 RSP: 0018:ffffc90001a43820 EFLAGS: 00010202 RAX: 0000000000000000 RBX: 0000000000000000 RCX: ffffea00045d4802 RDX: 0000000117520000 RSI: 0000000000000000 RDI: ffff8881027d1000 RBP: 0000000000003000 R08: ffffea00045d4902 R09: 0000000000000000 R10: 0000000000000000 R11: 0000000000001000 R12: ffff8881003d10b8 R13: ffffc90001a438f0 R14: 0000000000000000 R15: 0000000000003000 FS: 00007fcc048a6900(0000) GS:ffff88813bc00000(0000) knlGS:0000000000000000 CS: 0010 DS: 0000 ES: 0000 CR0: 0000000080050033 CR2: 000000002cd11000 CR3: 00000001109ea001 CR4: 0000000000370eb0 Call Trace: <TASK> ? __die_body.cold+0x14/0x25 ? die+0x2e/0x50 ? do_trap+0xca/0x110 ? do_error_trap+0x65/0x80 ? __blk_rq_map_sg+0x339/0x4a0 ? exc_invalid_op+0x50/0x70 ? __blk_rq_map_sg+0x339/0x4a0 ? asm_exc_invalid_op+0x1a/0x20 ? __blk_rq_map_sg+0x339/0x4a0 nvme_prep_rq.part.0+0x9d/0x770 nvme_queue_rq+0x7d/0x1e0 __blk_mq_issue_directly+0x2a/0x90 ? blk_mq_get_budget_and_tag+0x61/0x90 blk_mq_try_issue_list_directly+0x56/0xf0 blk_mq_flush_plug_list.part.0+0x52b/0x5d0 __blk_flush_plug+0xc6/0x110 blk_finish_plug+0x28/0x40 read_pages+0x160/0x1c0 page_cache_ra_unbounded+0x109/0x180 relocate_file_extent_cluster+0x611/0x6a0 ? btrfs_search_slot+0xba4/0xd20 ? balance_dirty_pages_ratelimited_flags+0x26/0xb00 relocate_data_extent.constprop.0+0x134/0x160 relocate_block_group+0x3f2/0x500 btrfs_relocate_block_group+0x250/0x430 btrfs_relocate_chunk+0x3f/0x130 btrfs_balance+0x71b/0xef0 ? kmalloc_trace_noprof+0x13b/0x280 btrfs_ioctl+0x2c2e/0x3030 ? kvfree_call_rcu+0x1e6/0x340 ? list_lru_add_obj+0x66/0x80 ? mntput_no_expire+0x3a/0x220 __x64_sys_ioctl+0x96/0xc0 do_syscall_64+0x54/0x110 entry_SYSCALL_64_after_hwframe+0x76/0x7e RIP: 0033:0x7fcc04514f9b Code: Unable to access opcode bytes at 0x7fcc04514f71. RSP: 002b:00007ffeba923370 EFLAGS: 00000246 ORIG_RAX: 0000000000000010 RAX: ffffffffffffffda RBX: 0000000000000003 RCX: 00007fcc04514f9b RDX: 00007ffeba923460 RSI: 00000000c4009420 RDI: 0000000000000003 RBP: 0000000000000000 R08: 0000000000000013 R09: 0000000000000001 R10: 00007fcc043fbba8 R11: 0000000000000246 R12: 00007ffeba924fc5 R13: 00007ffeba923460 R14: 0000000000000002 R15: 00000000004d4bb0 </TASK> Modules linked in: ---[ end trace 0000000000000000 ]--- RIP: 0010:__blk_rq_map_sg+0x339/0x4a0 RSP: 0018:ffffc90001a43820 EFLAGS: 00010202 RAX: 0000000000000000 RBX: 0000000000000000 RCX: ffffea00045d4802 RDX: 0000000117520000 RSI: 0000000000000000 RDI: ffff8881027d1000 RBP: 0000000000003000 R08: ffffea00045d4902 R09: 0000000000000000 R10: 0000000000000000 R11: 0000000000001000 R12: ffff8881003d10b8 R13: ffffc90001a438f0 R14: 0000000000000000 R15: 0000000000003000 FS: 00007fcc048a6900(0000) GS:ffff88813bc00000(0000) knlGS:0000000000000000 CS: 0010 DS: 0000 ES: 0000 CR0: 0000000080050033 CR2: 00007fcc04514f71 CR3: 00000001109ea001 CR4: 0000000000370eb0 Kernel p---truncated--- |  | CVSS:3.1/AV:L/AC:L/PR:L/UI:N/S:U/C:N/I:N/A:H | https://nvd.nist.gov/vuln/detail/CVE-2024-49932 | https://emea.finitestate.io/projects/5518255806845340306/versions/8350195272324183931/findings?findingId=1601353578633467402 | [Implementation] Make sensitive open/close operation non reachable by directly user-controlled data (e.g. open/close resources) ¦ [Implementation] Perform input validation on user data.
CVE-2017-18549 | medium | drivers/scsi/aacraid/commctrl.c |  | SCSI Driver | 5.5 |  | IOT Goat SAST | 1 |  |  | Linux | 4.9.152 |  | UNREACHABLE | 2025-07-02T12:12:44Z | 0 | 0 | CWE-200 | An issue was discovered in drivers/scsi/aacraid/commctrl.c in the Linux kernel before 4.13. There is potential exposure of kernel stack memory because aac_send_raw_srb does not initialize the reply structure. | AV:L/AC:L/Au:N/C:P/I:N/A:N | CVSS:3.0/AV:L/AC:L/PR:L/UI:N/S:U/C:H/I:N/A:N | https://nvd.nist.gov/vuln/detail/CVE-2017-18549 | https://emea.finitestate.io/projects/5518255806845340306/versions/8350195272324183931/findings?findingId=1602019171179462598 | [Architecture and Design] Compartmentalize the system to have "safe" areas where trust boundaries can be unambiguously drawn. Do not allow sensitive data to go outside of the trust boundary and always be careful when interfacing with a compartment outside of the safe area. Ensure that appropriate compartmentalization is built into the system design, and the compartmentalization allows for and reinforces privilege separation functionality. Architects and designers should rely on the principle of least privilege to decide the appropriate time to use privileges and the time to drop privileges.
CVE-2024-46832 | medium | kernel/locking/mutex.c |  | Kernel Core | 5.5 |  | IOT Goat SAST | 1 |  |  | Linux | 4.9.152 |  | INCONCLUSIVE | 2025-07-02T12:12:44Z | 0 | 0 | CWE--1 | In the Linux kernel, the following vulnerability has been resolved:MIPS: cevt-r4k: Don't call get_c0_compare_int if timer irq is installedThis avoids warning:[ 0.118053] BUG: sleeping function called from invalid context at kernel/locking/mutex.c:283Caused by get_c0_compare_int on secondary CPU.We also skipped saving IRQ number to struct clock_event_device *cd asit's never used by clockevent core, as per comments it's only meantfor "non CPU local devices". |  | CVSS:3.1/AV:L/AC:L/PR:L/UI:N/S:U/C:N/I:N/A:H | https://nvd.nist.gov/vuln/detail/CVE-2024-46832 | https://emea.finitestate.io/projects/5518255806845340306/versions/8350195272324183931/findings?findingId=1615228077665827388 | [Implementation] Address root cause of kernel warnings. Validate state and inputs to prevent unexpected conditions. Apply the relevant kernel patch. Applies to: kernel warning.
CVE-2022-49492 | medium | drivers/nvme/host/pci.c | nvme_dev_disable; tonvme_remove_dead_ctrl | Kernel Driver | 5.5 |  | IOT Goat SAST | 1 |  |  | Linux | 4.9.152 |  | INCONCLUSIVE | 2025-07-02T12:12:44Z | 0 | 0 | CWE-476 | In the Linux kernel, the following vulnerability has been resolved:nvme-pci: fix a NULL pointer dereference in nvme_alloc_admin_tagsIn nvme_alloc_admin_tags, the admin_q can be set to an error (typically-ENOMEM) if the blk_mq_init_queue call fails to set up the queue, whichis checked immediately after the call. However, when we return the errormessage up the stack, to nvme_reset_work the error takes us tonvme_remove_dead_ctrl() nvme_dev_disable() nvme_suspend_queue(&dev->queues[0]).Here, we only check that the admin_q is non-NULL, rather than notan error or NULL, and begin quiescing a queue that never existed, leadingto bad / NULL pointer dereference. |  | CVSS:3.1/AV:L/AC:L/PR:L/UI:N/S:U/C:N/I:N/A:H | https://nvd.nist.gov/vuln/detail/CVE-2022-49492 | https://emea.finitestate.io/projects/5518255806845340306/versions/8350195272324183931/findings?findingId=1629900753961122844 | [Implementation] For any pointers that could have been modified or provided from a function that can return NULL, check the pointer for NULL before use. When working with a multithreaded or otherwise asynchronous environment, ensure that proper locking APIs are used to lock before the check, and unlock when it has finished [REF-1484]. ¦ [Requirements] Select a programming language that is not susceptible to these issues. ¦ [Implementation] Check the results of all functions that return a value and verify that the value is non-null before acting upon it. ¦ [Architecture and Design] Identify all variables and data stores that receive information from external sources, and apply input validation to make sure that they are only initialized to expected values. ¦ [Implementation] Explicitly initialize all variables and other data stores, either during declaration or just before the first usage.
CVE-2024-46806 | medium | drivers/gpu/drm/amd/amdgpu/aqua_vanjaram.c |  | GPU / DRM | 5.5 |  | IOT Goat SAST | 1 |  |  | Linux | 4.9.152 |  | INCONCLUSIVE | 2025-07-02T12:12:44Z | 0 | 0 | CWE-369 | In the Linux kernel, the following vulnerability has been resolved:drm/amdgpu: Fix the warning division or modulo by zeroChecks the partition mode and returns an error for an invalid mode. |  | CVSS:3.1/AV:L/AC:L/PR:L/UI:N/S:U/C:N/I:N/A:H | https://nvd.nist.gov/vuln/detail/CVE-2024-46806 | https://emea.finitestate.io/projects/5518255806845340306/versions/8350195272324183931/findings?findingId=1633642462684153415 | [via CWE-682: Incorrect Calculation] [Implementation] Understand your programming language's underlying representation and how it interacts with numeric calculation. Pay close attention to byte size discrepancies, precision, signed/unsigned distinctions, truncation, conversion and casting between types, "not-a-number" calculations, and how your language handles numbers that are too large or too small for its underlying representation. ¦ [Implementation] Perform input validation on any numeric input by ensuring that it is within the expected range. Enforce that the input meets both the minimum and maximum requirements for the expected range. ¦ [Implementation] Use the appropriate type for the desired action. For example, in C/C++, only use unsigned types for values that could never be negative, such as height, width, or other numbers related to quantity. ¦ [Architecture and Design] Use languages, libraries, or frameworks that make it easier to handle numbers without unexpected consequences. Examples include safe integer handling packages such as SafeInt (C++) or IntegerLib (C or C++). ¦ [Architecture and Design] Use languages, libraries, or frameworks that make it easier to handle numbers without unexpected consequences. Examples include safe integer handling packages such as SafeInt (C++) or IntegerLib (C or C++). ¦ [Implementation] Examine compiler warnings closely and eliminate problems with potential security implications, such as signed / unsigned mismatch in memory operations, or use of uninitialized variables. Even if the weakness is rarely exploitable, a single failure may lead to the compromise of the entire system. ¦ [Testing] Use automated static analysis tools that target this type of weakness. Many modern techniques use data flow analysis to minimize the number of false positives. This is not a perfect solution, since 100% accuracy and coverage are not feasible. ¦ [Testing] Use dynamic tools and techniques that interact with the product using large test suites with many diverse inputs, such as fuzz testing (fuzzing), robustness testing, and fault injection. The product's operation may slow down, but it should not become unstable, crash, or generate incorrect results.
CVE-2024-26679 | medium | net/ipv4/af_inet.c | inet_recv_error | Networking / IPv4 | 5.5 |  | IOT Goat SAST | 1 |  |  | Linux | 4.9.152 |  | INCONCLUSIVE | 2025-07-02T12:12:44Z | 0 | 0 | CWE-667 | In the Linux kernel, the following vulnerability has been resolved:inet: read sk->sk_family once in inet_recv_error()inet_recv_error() is called without holding the socket lock.IPv6 socket could mutate to IPv4 with IPV6_ADDRFORMsocket option and trigger a KCSAN warning. |  | CVSS:3.1/AV:L/AC:L/PR:L/UI:N/S:U/C:N/I:N/A:H | https://nvd.nist.gov/vuln/detail/CVE-2024-26679 | https://emea.finitestate.io/projects/5518255806845340306/versions/8350195272324183931/findings?findingId=1634017188584737573 | [Implementation] Use industry standard APIs to implement locking mechanism.
CVE-2024-42288 | medium | drivers/scsi/qla2xxx/qla_os.c |  | SCSI | 5.5 |  | IOT Goat SAST | 1 |  |  | Linux | 4.9.152 |  | INCONCLUSIVE | 2025-07-02T12:12:44Z | 0 | 0 | CWE-787 | In the Linux kernel, the following vulnerability has been resolved:scsi: qla2xxx: Fix for possible memory corruptionInit Control Block is dereferenced incorrectly. Correctly dereference ICB |  | CVSS:3.1/AV:L/AC:L/PR:L/UI:N/S:U/C:N/I:N/A:H | https://nvd.nist.gov/vuln/detail/CVE-2024-42288 | https://emea.finitestate.io/projects/5518255806845340306/versions/8350195272324183931/findings?findingId=1634178982532255686 | [Requirements] Use a language that does not allow this weakness to occur or provides constructs that make this weakness easier to avoid. For example, many languages that perform their own memory management, such as Java and Perl, are not subject to buffer overflows. Other languages, such as Ada and C#, typically provide overflow protection, but the protection can be disabled by the programmer. Be wary that a language's interface to native code may still be subject to overflows, even if the language itself is theoretically safe. ¦ [Architecture and Design] Use a vetted library or framework that does not allow this weakness to occur or provides constructs that make this weakness easier to avoid. Examples include the Safe C String Library (SafeStr) by Messier and Viega [REF-57], and the Strsafe.h library from Microsoft [REF-56]. These libraries provide safer versions of overflow-prone string-handling functions. ¦ [Operation] Use automatic buffer overflow detection mechanisms that are offered by certain compilers or compiler extensions. Examples include: the Microsoft Visual Studio /GS flag, Fedora/Red Hat FORTIFY_SOURCE GCC flag, StackGuard, and ProPolice, which provide various mechanisms including canary-based detection and range/index checking. D3-SFCV (Stack Frame Canary Validation) from D3FEND [REF-1334] discusses canary-based detection in detail. ¦ [Implementation] Consider adhering to the following rules when allocating and managing an application's memory: Double check that the buffer is as large as specified. When using functions that accept a number of bytes to copy, such as strncpy(), be aware that if the destination buffer size is equal to the source buffer size, it may not NULL-terminate the string. Check buffer boundaries if accessing the buffer in a loop and make sure there is no danger of writing past the allocated space. If necessary, truncate all input strings to a reasonable length before passing them to the copy and concatenation functions. ¦ [Operation] Run or compile the software using features or extensions that randomly arrange the positions of a program's executable and libraries in memory. Because this makes the addresses unpredictable, it can prevent an attacker from reliably jumping to exploitable code. Examples include Address Space Layout Randomization (ASLR) [REF-58] [REF-60] and Position-Independent Executables (PIE) [REF-64]. Imported modules may be similarly realigned if their default memory addresses conflict with other modules, in a process known as "rebasing" (for Windows) and "prelinking" (for Linux) [REF-1332] using randomly generated addresses. ASLR for libraries cannot be used in conjunction with prelink since it would require relocating the libraries at run-time, defeating the whole purpose of prelinking. For more information on these techniques see D3-SAOR (Segment Address Offset Randomization) from D3FEND [REF-1335]. ¦ [Operation] Use a CPU and operating system that offers Data Execution Protection (using hardware NX or XD bits) or the equivalent techniques that simulate this feature in software, such as PaX [REF-60] [REF-61]. These techniques ensure that any instruction executed is exclusively at a memory address that is part of the code segment. For more information on these techniques see D3-PSEP (Process Segment Execution Prevention) from D3FEND [REF-1336]. ¦ [Implementation] Replace unbounded copy functions with analogous functions that support length arguments, such as strcpy with strncpy. Create these if they are not available.
CVE-2022-49125 | medium | drivers/gpu/drm/sprd/sprd_drm.c | dev_warn; platform_get_resource | GPU / DRM | 5.5 |  | IOT Goat SAST | 1 |  |  | Linux | 4.9.152 |  | INCONCLUSIVE | 2025-07-02T12:12:44Z | 0 | 0 | CWE-476 | In the Linux kernel, the following vulnerability has been resolved:drm/sprd: fix potential NULL dereference'drm' could be null in sprd_drm_shutdown, and drm_warn maybe dereferenceit, remove this warning log.v1 -> v2:- Split checking platform_get_resource() return value to a separate patch- Use dev_warn() instead of removing the warning log |  | CVSS:3.1/AV:L/AC:L/PR:L/UI:N/S:U/C:N/I:N/A:H | https://nvd.nist.gov/vuln/detail/CVE-2022-49125 | https://emea.finitestate.io/projects/5518255806845340306/versions/8350195272324183931/findings?findingId=1634403436850380702 | [Implementation] For any pointers that could have been modified or provided from a function that can return NULL, check the pointer for NULL before use. When working with a multithreaded or otherwise asynchronous environment, ensure that proper locking APIs are used to lock before the check, and unlock when it has finished [REF-1484]. ¦ [Requirements] Select a programming language that is not susceptible to these issues. ¦ [Implementation] Check the results of all functions that return a value and verify that the value is non-null before acting upon it. ¦ [Architecture and Design] Identify all variables and data stores that receive information from external sources, and apply input validation to make sure that they are only initialized to expected values. ¦ [Implementation] Explicitly initialize all variables and other data stores, either during declaration or just before the first usage.
CVE-2023-4132 | medium | drivers/media/usb/siano/smsusb.c | smsusb_probe; cancel_work_sync; __cancel_work_timer; __flush_work; smsusb_init_device; smsusb_stop_streaming | USB | 5.5 |  | IOT Goat SAST | 1 |  |  | Linux | 4.9.152 |  | INCONCLUSIVE | 2025-07-02T12:12:44Z | 0 | 0 | CWE-416 | A use-after-free vulnerability was found in the siano smsusb module in the Linux kernel. The bug occurs during device initialization when the siano device is plugged in. This flaw allows a local user to crash the system, causing a denial of service condition. |  | CVSS:3.1/AV:L/AC:L/PR:L/UI:N/S:U/C:N/I:N/A:H | https://nvd.nist.gov/vuln/detail/CVE-2023-4132 | https://emea.finitestate.io/projects/5518255806845340306/versions/8350195272324183931/findings?findingId=1634873546585361986 | [Architecture and Design] Choose a language that provides automatic memory management. ¦ [Implementation] When freeing pointers, be sure to set them to NULL once they are freed. However, the utilization of multiple or complex data structures may lower the usefulness of this strategy.
CVE-2023-52932 | medium | mm/swapfile.c | addcond_resched; cond_resched; get_swap_pages; plist_for_each_entry_safe; scan_swap_map_slots | Memory Management | 5.5 |  | IOT Goat SAST | 1 |  |  | Linux | 4.9.152 |  | INCONCLUSIVE | 2025-07-02T12:12:44Z | 0 | 0 | CWE-667 | In the Linux kernel, the following vulnerability has been resolved:mm/swapfile: add cond_resched() in get_swap_pages()The softlockup still occurs in get_swap_pages() under memory pressure. 64CPU cores, 64GB memory, and 28 zram devices, the disksize of each zramdevice is 50MB with same priority as si. Use the stress-ng tool toincrease memory pressure, causing the system to oom frequently.The plist_for_each_entry_safe() loops in get_swap_pages() could reach tensof thousands of times to find available space (extreme case:cond_resched() is not called in scan_swap_map_slots()). Let's addcond_resched() into get_swap_pages() when failed to find available spaceto avoid softlockup. |  | CVSS:3.1/AV:L/AC:L/PR:L/UI:N/S:U/C:N/I:N/A:H | https://nvd.nist.gov/vuln/detail/CVE-2023-52932 | https://emea.finitestate.io/projects/5518255806845340306/versions/8350195272324183931/findings?findingId=1654286990289748871 | [Implementation] Use industry standard APIs to implement locking mechanism.
CVE-2024-49906 | medium | drivers/gpu/drm/amd/display/dc/hwss/dcn20/dcn20_hwseq.c; drivers/gpu/drm/amd/display/dc/dcn20/dcn20_hwseq.c |  | GPU / DRM | 5.5 |  | IOT Goat SAST | 1 |  |  | Linux | 4.9.152 |  | INCONCLUSIVE | 2025-07-02T12:12:44Z | 0 | 0 | CWE-476 | In the Linux kernel, the following vulnerability has been resolved:drm/amd/display: Check null pointer before try to access it[why & how]Change the order of the pipe_ctx->plane_state check to ensure thatplane_state is not null before accessing it. |  | CVSS:3.1/AV:L/AC:L/PR:L/UI:N/S:U/C:N/I:N/A:H | https://nvd.nist.gov/vuln/detail/CVE-2024-49906 | https://emea.finitestate.io/projects/5518255806845340306/versions/8350195272324183931/findings?findingId=1655225499769973365 | [Implementation] For any pointers that could have been modified or provided from a function that can return NULL, check the pointer for NULL before use. When working with a multithreaded or otherwise asynchronous environment, ensure that proper locking APIs are used to lock before the check, and unlock when it has finished [REF-1484]. ¦ [Requirements] Select a programming language that is not susceptible to these issues. ¦ [Implementation] Check the results of all functions that return a value and verify that the value is non-null before acting upon it. ¦ [Architecture and Design] Identify all variables and data stores that receive information from external sources, and apply input validation to make sure that they are only initialized to expected values. ¦ [Implementation] Explicitly initialize all variables and other data stores, either during declaration or just before the first usage.
CVE-2022-49472 | medium | drivers/net/phy/micrel.c |  | Network Driver | 5.5 |  | IOT Goat SAST | 1 |  |  | Linux | 4.9.152 |  | INCONCLUSIVE | 2025-07-02T12:12:44Z | 0 | 0 | CWE-476 | In the Linux kernel, the following vulnerability has been resolved:net: phy: micrel: Allow probing without .driver_dataCurrently, if the .probe element is present in the phy_driver structureand the .driver_data is not, a NULL pointer dereference happens.Allow passing .probe without .driver_data by inserting NULL checksfor priv->type. |  | CVSS:3.1/AV:L/AC:L/PR:L/UI:N/S:U/C:N/I:N/A:H | https://nvd.nist.gov/vuln/detail/CVE-2022-49472 | https://emea.finitestate.io/projects/5518255806845340306/versions/8350195272324183931/findings?findingId=1656217777778574495 | [Implementation] For any pointers that could have been modified or provided from a function that can return NULL, check the pointer for NULL before use. When working with a multithreaded or otherwise asynchronous environment, ensure that proper locking APIs are used to lock before the check, and unlock when it has finished [REF-1484]. ¦ [Requirements] Select a programming language that is not susceptible to these issues. ¦ [Implementation] Check the results of all functions that return a value and verify that the value is non-null before acting upon it. ¦ [Architecture and Design] Identify all variables and data stores that receive information from external sources, and apply input validation to make sure that they are only initialized to expected values. ¦ [Implementation] Explicitly initialize all variables and other data stores, either during declaration or just before the first usage.
CVE-2024-53112 | medium | fs/ocfs2/uptodate.c | ocfs2_group_add; ocfs2_remove_from_cache; ocfs2_set_new_buffer_uptodate; ocfs2_verify_group_and_input | Filesystem | 5.5 |  | IOT Goat SAST | 1 |  |  | Linux | 4.9.152 |  | INCONCLUSIVE | 2025-07-02T12:12:44Z | 0 | 0 | CWE--1 | In the Linux kernel, the following vulnerability has been resolved:ocfs2: uncache inode which has failed entering the groupSyzbot has reported the following BUG:kernel BUG at fs/ocfs2/uptodate.c:509!...Call Trace: <TASK> ? __die_body+0x5f/0xb0 ? die+0x9e/0xc0 ? do_trap+0x15a/0x3a0 ? ocfs2_set_new_buffer_uptodate+0x145/0x160 ? do_error_trap+0x1dc/0x2c0 ? ocfs2_set_new_buffer_uptodate+0x145/0x160 ? __pfx_do_error_trap+0x10/0x10 ? handle_invalid_op+0x34/0x40 ? ocfs2_set_new_buffer_uptodate+0x145/0x160 ? exc_invalid_op+0x38/0x50 ? asm_exc_invalid_op+0x1a/0x20 ? ocfs2_set_new_buffer_uptodate+0x2e/0x160 ? ocfs2_set_new_buffer_uptodate+0x144/0x160 ? ocfs2_set_new_buffer_uptodate+0x145/0x160 ocfs2_group_add+0x39f/0x15a0 ? __pfx_ocfs2_group_add+0x10/0x10 ? __pfx_lock_acquire+0x10/0x10 ? mnt_get_write_access+0x68/0x2b0 ? __pfx_lock_release+0x10/0x10 ? rcu_read_lock_any_held+0xb7/0x160 ? __pfx_rcu_read_lock_any_held+0x10/0x10 ? smack_log+0x123/0x540 ? mnt_get_write_access+0x68/0x2b0 ? mnt_get_write_access+0x68/0x2b0 ? mnt_get_write_access+0x226/0x2b0 ocfs2_ioctl+0x65e/0x7d0 ? __pfx_ocfs2_ioctl+0x10/0x10 ? smack_file_ioctl+0x29e/0x3a0 ? __pfx_smack_file_ioctl+0x10/0x10 ? lockdep_hardirqs_on_prepare+0x43d/0x780 ? __pfx_lockdep_hardirqs_on_prepare+0x10/0x10 ? __pfx_ocfs2_ioctl+0x10/0x10 __se_sys_ioctl+0xfb/0x170 do_syscall_64+0xf3/0x230 entry_SYSCALL_64_after_hwframe+0x77/0x7f... </TASK>When 'ioctl(OCFS2_IOC_GROUP_ADD, ...)' has failed for the particularinode in 'ocfs2_verify_group_and_input()', corresponding buffer headremains cached and subsequent call to the same 'ioctl()' for the sameinode issues the BUG() in 'ocfs2_set_new_buffer_uptodate()' (tryingto cache the same buffer head of that inode). Fix this by uncachingthe buffer head with 'ocfs2_remove_from_cache()' on error path in'ocfs2_group_add()'. |  | CVSS:3.1/AV:L/AC:L/PR:L/UI:N/S:U/C:N/I:N/A:H | https://nvd.nist.gov/vuln/detail/CVE-2024-53112 | https://emea.finitestate.io/projects/5518255806845340306/versions/8350195272324183931/findings?findingId=1658519426899944341 | [Implementation] Apply the vendor-provided kernel patch to the affected component. Update the Linux kernel to a version containing the fix. If patching is not immediately possible, evaluate whether the affected subsystem can be disabled or access-restricted as a temporary mitigation.
CVE-2021-30178 | medium | arch/x86/kvm/hyperv.c |  | Architecture / x86 | 5.5 |  | IOT Goat SAST | 1 |  |  | Linux | 4.9.152 |  | UNREACHABLE | 2025-07-02T12:12:44Z | 0 | 0 | CWE-476 | An issue was discovered in the Linux kernel through 5.11.11. synic_get in arch/x86/kvm/hyperv.c has a NULL pointer dereference for certain accesses to the SynIC Hyper-V context, aka CID-919f4ebc5987. | AV:L/AC:L/Au:N/C:N/I:N/A:P | CVSS:3.1/AV:L/AC:L/PR:L/UI:N/S:U/C:N/I:N/A:H | https://nvd.nist.gov/vuln/detail/CVE-2021-30178 | https://emea.finitestate.io/projects/5518255806845340306/versions/8350195272324183931/findings?findingId=1658917727242199404 | [Implementation] For any pointers that could have been modified or provided from a function that can return NULL, check the pointer for NULL before use. When working with a multithreaded or otherwise asynchronous environment, ensure that proper locking APIs are used to lock before the check, and unlock when it has finished [REF-1484]. ¦ [Requirements] Select a programming language that is not susceptible to these issues. ¦ [Implementation] Check the results of all functions that return a value and verify that the value is non-null before acting upon it. ¦ [Architecture and Design] Identify all variables and data stores that receive information from external sources, and apply input validation to make sure that they are only initialized to expected values. ¦ [Implementation] Explicitly initialize all variables and other data stores, either during declaration or just before the first usage.
CVE-2022-4662 | medium | drivers/usb/core/hub.c; include/linux/usb.h |  | USB | 5.5 |  | IOT Goat SAST | 1 |  |  | Linux | 4.9.152 |  | INCONCLUSIVE | 2025-07-02T12:12:44Z | 0 | 0 | CWE-455 | A flaw incorrect access control in the Linux kernel USB core subsystem was found in the way user attaches usb device. A local user could use this flaw to crash the system. |  | CVSS:3.1/AV:L/AC:L/PR:L/UI:N/S:U/C:N/I:N/A:H | https://nvd.nist.gov/vuln/detail/CVE-2022-4662 | https://emea.finitestate.io/projects/5518255806845340306/versions/8350195272324183931/findings?findingId=1660997041859684075 | [Implementation] Follow the principle of failing securely when an error occurs. The system should enter a state where it is not vulnerable and will not display sensitive error messages to a potential attacker.
CVE-2022-49542 | medium | drivers/scsi/lpfc/lpfc_init.c; drivers/scsi/lpfc/lpfc_logmsg.h | andlpfc_printf_log; lpfc_dmp_dbg; lpfc_printf_vlog | SCSI | 5.5 |  | IOT Goat SAST | 1 |  |  | Linux | 4.9.152 |  | INCONCLUSIVE | 2025-07-02T12:12:44Z | 0 | 0 | CWE-667 | In the Linux kernel, the following vulnerability has been resolved:scsi: lpfc: Move cfg_log_verbose check before calling lpfc_dmp_dbg()In an attempt to log message 0126 with LOG_TRACE_EVENT, the following hardlockup call trace hangs the system.Call Trace: _raw_spin_lock_irqsave+0x32/0x40 lpfc_dmp_dbg.part.32+0x28/0x220 [lpfc] lpfc_cmpl_els_fdisc+0x145/0x460 [lpfc] lpfc_sli_cancel_jobs+0x92/0xd0 [lpfc] lpfc_els_flush_cmd+0x43c/0x670 [lpfc] lpfc_els_flush_all_cmd+0x37/0x60 [lpfc] lpfc_sli4_async_event_proc+0x956/0x1720 [lpfc] lpfc_do_work+0x1485/0x1d70 [lpfc] kthread+0x112/0x130 ret_from_fork+0x1f/0x40Kernel panic - not syncing: Hard LOCKUPThe same CPU tries to claim the phba->port_list_lock twice.Move the cfg_log_verbose checks as part of the lpfc_printf_vlog() andlpfc_printf_log() macros before calling lpfc_dmp_dbg(). There is no needto take the phba->port_list_lock within lpfc_dmp_dbg(). |  | CVSS:3.1/AV:L/AC:L/PR:L/UI:N/S:U/C:N/I:N/A:H | https://nvd.nist.gov/vuln/detail/CVE-2022-49542 | https://emea.finitestate.io/projects/5518255806845340306/versions/8350195272324183931/findings?findingId=1664860705130216036 | [Implementation] Use industry standard APIs to implement locking mechanism.
CVE-2024-43912 | medium | net/wireless/nl80211.c |  | WiFi | 5.5 |  | IOT Goat SAST | 1 |  |  | Linux | 4.9.152 |  | REACHABLE | 2025-07-02T12:12:44Z | 0 | 0 | CWE--1 | In the Linux kernel, the following vulnerability has been resolved:wifi: nl80211: disallow setting special AP channel widthsSetting the AP channel width is meant for use with the normal20/40/... MHz channel width progression, and switching aroundin S1G or narrow channels isn't supported. Disallow that. |  | CVSS:3.1/AV:L/AC:L/PR:L/UI:N/S:U/C:N/I:N/A:H | https://nvd.nist.gov/vuln/detail/CVE-2024-43912 | https://emea.finitestate.io/projects/5518255806845340306/versions/8350195272324183931/findings?findingId=1666291264916327044 | [Implementation] Apply the vendor-provided kernel patch to the affected component. Update the Linux kernel to a version containing the fix. If patching is not immediately possible, evaluate whether the affected subsystem can be disabled or access-restricted as a temporary mitigation.
CVE-2021-46906 | medium | drivers/hid/usbhid/hid-core.c; include/linux/hid.h | hid_report_len; hid_submit_ctrl | USB | 5.5 |  | IOT Goat SAST | 1 |  |  | Linux | 4.9.152 |  | REACHABLE | 2025-07-02T12:12:44Z | 0 | 0 | CWE-668 | In the Linux kernel, the following vulnerability has been resolved:HID: usbhid: fix info leak in hid_submit_ctrlIn hid_submit_ctrl(), the way of calculating the report length doesn'ttake into account that report->size can be zero. When running thesyzkaller reproducer, a report of size 0 causes hid_submit_ctrl) tocalculate transfer_buffer_length as 16384. When this urb is passed tothe usb core layer, KMSAN reports an info leak of 16384 bytes.To fix this, first modify hid_report_len() to account for the zeroreport size case by using DIV_ROUND_UP for the division. Then, call itfrom hid_submit_ctrl(). |  | CVSS:3.1/AV:L/AC:L/PR:L/UI:N/S:U/C:H/I:N/A:N | https://nvd.nist.gov/vuln/detail/CVE-2021-46906 | https://emea.finitestate.io/projects/5518255806845340306/versions/8350195272324183931/findings?findingId=1669704426034752157 | [Architecture and Design] Apply the principle of least privilege. Restrict resource access to only the components that require it. Use access control lists and capability-based security.
CVE-2024-44956 | medium | drivers/gpu/drm/xe/xe_preempt_fence.c | inpreempt_fence_work_func | GPU / DRM | 5.5 |  | IOT Goat SAST | 1 |  |  | Linux | 4.9.152 |  | INCONCLUSIVE | 2025-07-02T12:12:44Z | 0 | 0 | CWE-667 | In the Linux kernel, the following vulnerability has been resolved:drm/xe/preempt_fence: enlarge the fence critical sectionIt is really easy to introduce subtle deadlocks inpreempt_fence_work_func() since we operate on single global ordered-wqfor signalling our preempt fences behind the scenes, so even though wesignal a particular fence, everything in the callback should be in thefence critical section, since blocking in the callback will preventother published fences from signalling. If we enlarge the fence criticalsection to cover the entire callback, then lockdep should be able tounderstand this better, and complain if we grab a sensitive lock likevm->lock, which is also held when waiting on preempt fences. |  | CVSS:3.1/AV:L/AC:L/PR:L/UI:N/S:U/C:N/I:N/A:H | https://nvd.nist.gov/vuln/detail/CVE-2024-44956 | https://emea.finitestate.io/projects/5518255806845340306/versions/8350195272324183931/findings?findingId=1670206815410084668 | [Implementation] Use industry standard APIs to implement locking mechanism.
CVE-2024-50142 | medium | net/xfrm/xfrm_user.c |  | Networking | 5.5 |  | IOT Goat SAST | 1 |  |  | Linux | 4.9.152 |  | INCONCLUSIVE | 2025-07-02T12:12:44Z | 0 | 0 | CWE--1 | In the Linux kernel, the following vulnerability has been resolved:xfrm: validate new SA's prefixlen using SA family when sel.family is unsetThis expands the validation introduced in commit 07bf7908950a ("xfrm:Validate address prefix lengths in the xfrm selector.")syzbot created an SA with usersa.sel.family = AF_UNSPEC usersa.sel.prefixlen_s = 128 usersa.family = AF_INETBecause of the AF_UNSPEC selector, verify_newsa_info doesn't putlimits on prefixlen_{s,d}. But then copy_from_user_state setsx->sel.family to usersa.family (AF_INET). Do the same conversion inverify_newsa_info before validating prefixlen_{s,d}, since that's howprefixlen is going to be used later on. |  | CVSS:3.1/AV:L/AC:L/PR:L/UI:N/S:U/C:N/I:N/A:H | https://nvd.nist.gov/vuln/detail/CVE-2024-50142 | https://emea.finitestate.io/projects/5518255806845340306/versions/8350195272324183931/findings?findingId=1681133296475615701 | [Implementation] Apply the vendor-provided kernel patch to the affected component. Update the Linux kernel to a version containing the fix. If patching is not immediately possible, evaluate whether the affected subsystem can be disabled or access-restricted as a temporary mitigation.
CVE-2022-49021 | medium | drivers/net/phy/phy_device.c | __device_release_driver; device_add; device_bind_driver; device_del; device_release_driver_internal; klist_remove; phy_attach_direct; phy_device_register; phy_device_remove | Network Driver | 5.5 |  | IOT Goat SAST | 1 |  |  | Linux | 4.9.152 |  | INCONCLUSIVE | 2025-07-02T12:12:44Z | 0 | 0 | CWE-476 | In the Linux kernel, the following vulnerability has been resolved:net: phy: fix null-ptr-deref while probe() failedI got a null-ptr-deref report as following when doing fault injection test:BUG: kernel NULL pointer dereference, address: 0000000000000058Oops: 0000 [#1] PREEMPT SMP KASAN PTICPU: 1 PID: 253 Comm: 507-spi-dm9051 Tainted: G B N 6.1.0-rc3+Hardware name: QEMU Standard PC (i440FX + PIIX, 1996), BIOS 1.13.0-1ubuntu1.1 04/01/2014RIP: 0010:klist_put+0x2d/0xd0Call Trace: <TASK> klist_remove+0xf1/0x1c0 device_release_driver_internal+0x23e/0x2d0 bus_remove_device+0x1bd/0x240 device_del+0x357/0x770 phy_device_remove+0x11/0x30 mdiobus_unregister+0xa5/0x140 release_nodes+0x6a/0xa0 devres_release_all+0xf8/0x150 device_unbind_cleanup+0x19/0xd0//probe path:phy_device_register() device_add()phy_connect phy_attach_direct() //set device driver probe() //it's failed, driver is not bound device_bind_driver() // probe failed, it's not called//remove path:phy_device_remove() device_del() device_release_driver_internal() __device_release_driver() //dev->drv is not NULL klist_remove() <- knode_driver is not added yet, cause null-ptr-derefIn phy_attach_direct(), after setting the 'dev->driver', probe() fails,device_bind_driver() is not called, so the knode_driver->n_klist is notset, then it causes null-ptr-deref in __device_release_driver() whiledeleting device. Fix this by setting dev->driver to NULL in the errorpath in phy_attach_direct(). |  | CVSS:3.1/AV:L/AC:L/PR:L/UI:N/S:U/C:N/I:N/A:H | https://nvd.nist.gov/vuln/detail/CVE-2022-49021 | https://emea.finitestate.io/projects/5518255806845340306/versions/8350195272324183931/findings?findingId=1696143713128512798 | [Implementation] For any pointers that could have been modified or provided from a function that can return NULL, check the pointer for NULL before use. When working with a multithreaded or otherwise asynchronous environment, ensure that proper locking APIs are used to lock before the check, and unlock when it has finished [REF-1484]. ¦ [Requirements] Select a programming language that is not susceptible to these issues. ¦ [Implementation] Check the results of all functions that return a value and verify that the value is non-null before acting upon it. ¦ [Architecture and Design] Identify all variables and data stores that receive information from external sources, and apply input validation to make sure that they are only initialized to expected values. ¦ [Implementation] Explicitly initialize all variables and other data stores, either during declaration or just before the first usage.
CVE-2025-21917 | medium | drivers/usb/renesas_usbhs/common.c | usbhsc_notify_hotplug | USB | 5.5 |  | IOT Goat SAST | 1 |  |  | Linux | 4.9.152 |  | INCONCLUSIVE | 2025-07-02T12:12:44Z | 0 | 0 | CWE-476 | In the Linux kernel, the following vulnerability has been resolved:usb: renesas_usbhs: Flush the notify_hotplug_workWhen performing continuous unbind/bind operations on the USB driversavailable on the Renesas RZ/G2L SoC, a kernel crash with the message"Unable to handle kernel NULL pointer dereference at virtual address"may occur. This issue points to the usbhsc_notify_hotplug() function.Flush the delayed work to avoid its execution when driver resources areunavailable. |  | CVSS:3.1/AV:L/AC:L/PR:L/UI:N/S:U/C:N/I:N/A:H | https://nvd.nist.gov/vuln/detail/CVE-2025-21917 | https://emea.finitestate.io/projects/5518255806845340306/versions/8350195272324183931/findings?findingId=1701616496756927272 | [Implementation] For any pointers that could have been modified or provided from a function that can return NULL, check the pointer for NULL before use. When working with a multithreaded or otherwise asynchronous environment, ensure that proper locking APIs are used to lock before the check, and unlock when it has finished [REF-1484]. ¦ [Requirements] Select a programming language that is not susceptible to these issues. ¦ [Implementation] Check the results of all functions that return a value and verify that the value is non-null before acting upon it. ¦ [Architecture and Design] Identify all variables and data stores that receive information from external sources, and apply input validation to make sure that they are only initialized to expected values. ¦ [Implementation] Explicitly initialize all variables and other data stores, either during declaration or just before the first usage.
CVE-2018-8087 | medium | drivers/net/wireless/mac80211_hwsim.c |  | WiFi Driver | 5.5 |  | IOT Goat SAST | 1 |  |  | Linux | 4.9.152 |  | UNREACHABLE | 2025-07-02T12:12:44Z | 0 | 0 | CWE-772 | Memory leak in the hwsim_new_radio_nl function in drivers/net/wireless/mac80211_hwsim.c in the Linux kernel through 4.15.9 allows local users to cause a denial of service (memory consumption) by triggering an out-of-array error case. | AV:L/AC:L/Au:N/C:N/I:N/A:C | CVSS:3.0/AV:L/AC:L/PR:L/UI:N/S:U/C:N/I:N/A:H | https://nvd.nist.gov/vuln/detail/CVE-2018-8087 | https://emea.finitestate.io/projects/5518255806845340306/versions/8350195272324183931/findings?findingId=1709229688705689778 | [Requirements] Use a language that does not allow this weakness to occur or provides constructs that make this weakness easier to avoid. For example, languages such as Java, Ruby, and Lisp perform automatic garbage collection that releases memory for objects that have been deallocated. ¦ [Implementation] It is good practice to be responsible for freeing all resources you allocate and to be consistent with how and where you free resources in a function. If you allocate resources that you intend to free upon completion of the function, you must be sure to free the resources at all exit points for that function including error conditions. ¦ [Operation] Use resource-limiting settings provided by the operating system or environment. For example, when managing system resources in POSIX, setrlimit() can be used to set limits for certain types of resources, and getrlimit() can determine how many resources are available. However, these functions are not available on all operating systems. When the current levels get close to the maximum that is defined for the application (see CWE-770), then limit the allocation of further resources to privileged users; alternately, begin releasing resources for less-privileged users. While this mitigation may protect the system from attack, it will not necessarily stop attackers from adversely impacting other users. Ensure that the application performs the appropriate error checks and error handling in case resources become unavailable (CWE-703).
CVE-2024-46777 | medium | fs/udf/super.c |  | Filesystem | 5.5 |  | IOT Goat SAST | 1 |  |  | Linux | 4.9.152 |  | INCONCLUSIVE | 2025-07-02T12:12:44Z | 0 | 0 | CWE--1 | In the Linux kernel, the following vulnerability has been resolved:udf: Avoid excessive partition lengthsAvoid mounting filesystems where the partition would overflow the32-bits used for block number. Also refuse to mount filesystems wherethe partition length is so large we cannot safely index bits in ablock bitmap. |  | CVSS:3.1/AV:L/AC:L/PR:L/UI:N/S:U/C:N/I:N/A:H | https://nvd.nist.gov/vuln/detail/CVE-2024-46777 | https://emea.finitestate.io/projects/5518255806845340306/versions/8350195272324183931/findings?findingId=1710671851636984637 | [Implementation] Validate all buffer sizes, array indices, and arithmetic operands. Use bounds-checked functions and safe integer arithmetic. Applies to: overflow.
CVE-2021-3744 | medium | drivers/crypto/ccp/ccp-ops.c | ccp_run_aes_gcm_cmd | Kernel Driver | 5.5 |  | IOT Goat SAST | 1 |  |  | Linux | 4.9.152 |  | UNREACHABLE | 2025-07-02T12:12:44Z | 1 | 0 | CWE-401 | A memory leak flaw was found in the Linux kernel in the ccp_run_aes_gcm_cmd() function in drivers/crypto/ccp/ccp-ops.c, which allows attackers to cause a denial of service (memory consumption). This vulnerability is similar with the older CVE-2019-18808. | AV:L/AC:L/Au:N/C:N/I:N/A:P | CVSS:3.1/AV:L/AC:L/PR:L/UI:N/S:U/C:N/I:N/A:H | https://nvd.nist.gov/vuln/detail/CVE-2021-3744 | https://emea.finitestate.io/projects/5518255806845340306/versions/8350195272324183931/findings?findingId=1716469561248186837 | [Implementation] Choose a language or tool that provides automatic memory management, or makes manual memory management less error-prone. For example, glibc in Linux provides protection against free of invalid pointers. When using Xcode to target OS X or iOS, enable automatic reference counting (ARC) [REF-391]. To help correctly and consistently manage memory when programming in C++, consider using a smart pointer class such as std::auto_ptr (defined by ISO/IEC ISO/IEC 14882:2003), std::shared_ptr and std::unique_ptr (specified by an upcoming revision of the C++ standard, informally referred to as C++ 1x), or equivalent solutions such as Boost. ¦ [Architecture and Design] Use an abstraction library to abstract away risky APIs. Not a complete solution. ¦ [Architecture and Design] The Boehm-Demers-Weiser Garbage Collector or valgrind can be used to detect leaks in code.
CVE-2021-28950 | medium | fs/fuse/fuse_i.h |  | Filesystem | 5.5 |  | IOT Goat SAST | 1 |  |  | Linux | 4.9.152 |  | UNREACHABLE | 2025-07-02T12:12:44Z | 0 | 0 | CWE-834 | An issue was discovered in fs/fuse/fuse_i.h in the Linux kernel before 5.11.8. A "stall on CPU" can occur because a retry loop continually finds the same bad inode, aka CID-775c5033a0d1. | AV:L/AC:L/Au:N/C:N/I:N/A:P | CVSS:3.1/AV:L/AC:L/PR:L/UI:N/S:U/C:N/I:N/A:H | https://nvd.nist.gov/vuln/detail/CVE-2021-28950 | https://emea.finitestate.io/projects/5518255806845340306/versions/8350195272324183931/findings?findingId=1719009383890489229 | [Implementation] Add upper bounds or iteration limits to all loops processing external data. Implement timeouts for long-running operations to prevent resource exhaustion.
CVE-2021-46932 | medium | drivers/input/mouse/appletouch.c | __flush_work; _after_input_register_device | Kernel Driver | 5.5 |  | IOT Goat SAST | 1 |  |  | Linux | 4.9.152 |  | INCONCLUSIVE | 2025-07-02T12:12:44Z | 0 | 0 | CWE-665 | In the Linux kernel, the following vulnerability has been resolved:Input: appletouch - initialize work before device registrationSyzbot has reported warning in __flush_work(). This warning is caused bywork->func == NULL, which means missing work initialization.This may happen, since input_dev->close() callscancel_work_sync(&dev->work), but dev->work initalization happens _after_input_register_device() call.So this patch moves dev->work initialization before registering inputdevice |  | CVSS:3.1/AV:L/AC:L/PR:L/UI:N/S:U/C:N/I:N/A:H | https://nvd.nist.gov/vuln/detail/CVE-2021-46932 | https://emea.finitestate.io/projects/5518255806845340306/versions/8350195272324183931/findings?findingId=1723285597398259426 | [Requirements] Use a language that does not allow this weakness to occur or provides constructs that make this weakness easier to avoid. For example, in Java, if the programmer does not explicitly initialize a variable, then the code could produce a compile-time error (if the variable is local) or automatically initialize the variable to the default value for the variable's type. In Perl, if explicit initialization is not performed, then a default value of undef is assigned, which is interpreted as 0, false, or an equivalent value depending on the context in which the variable is accessed. ¦ [Architecture and Design] Identify all variables and data stores that receive information from external sources, and apply input validation to make sure that they are only initialized to expected values. ¦ [Implementation] Explicitly initialize all your variables and other data stores, either during declaration or just before the first usage. ¦ [Implementation] Pay close attention to complex conditionals that affect initialization, since some conditions might not perform the initialization. ¦ [Implementation] Avoid race conditions (CWE-362) during initialization routines. ¦ [Build and Compilation] Run or compile your product with settings that generate warnings about uninitialized variables or data. ¦ [Testing] Use automated static analysis tools that target this type of weakness. Many modern techniques use data flow analysis to minimize the number of false positives. This is not a perfect solution, since 100% accuracy and coverage are not feasible.
CVE-2024-44962 | medium | drivers/bluetooth/btnxpuart.c | del_timer_sync; timer_shutdown_sync | Bluetooth | 5.5 |  | IOT Goat SAST | 1 |  |  | Linux | 4.9.152 |  | INCONCLUSIVE | 2025-07-02T12:12:44Z | 0 | 0 | CWE--1 | In the Linux kernel, the following vulnerability has been resolved:Bluetooth: btnxpuart: Shutdown timer and prevent rearming when driver unloadingWhen unload the btnxpuart driver, its associated timer will be deleted.If the timer happens to be modified at this moment, it leads to thekernel call this timer even after the driver unloaded, resulting inkernel panic.Use timer_shutdown_sync() instead of del_timer_sync() to prevent rearming.panic log: Internal error: Oops: 0000000086000007 [#1] PREEMPT SMP Modules linked in: algif_hash algif_skcipher af_alg moal(O) mlan(O) crct10dif_ce polyval_ce polyval_generic snd_soc_imx_card snd_soc_fsl_asoc_card snd_soc_imx_audmux mxc_jpeg_encdec v4l2_jpeg snd_soc_wm8962 snd_soc_fsl_micfil snd_soc_fsl_sai flexcan snd_soc_fsl_utils ap130x rpmsg_ctrl imx_pcm_dma can_dev rpmsg_char pwm_fan fuse [last unloaded: btnxpuart] CPU: 5 PID: 723 Comm: memtester Tainted: G O 6.6.23-lts-next-06207-g4aef2658ac28 #1 Hardware name: NXP i.MX95 19X19 board (DT) pstate: 20400009 (nzCv daif +PAN -UAO -TCO -DIT -SSBS BTYPE=--) pc : 0xffff80007a2cf464 lr : call_timer_fn.isra.0+0x24/0x80... Call trace: 0xffff80007a2cf464 __run_timers+0x234/0x280 run_timer_softirq+0x20/0x40 __do_softirq+0x100/0x26c ____do_softirq+0x10/0x1c call_on_irq_stack+0x24/0x4c do_softirq_own_stack+0x1c/0x2c irq_exit_rcu+0xc0/0xdc el0_interrupt+0x54/0xd8 __el0_irq_handler_common+0x18/0x24 el0t_64_irq_handler+0x10/0x1c el0t_64_irq+0x190/0x194 Code: ???????? ???????? ???????? ???????? (????????) ---[ end trace 0000000000000000 ]--- Kernel panic - not syncing: Oops: Fatal exception in interrupt SMP: stopping secondary CPUs Kernel Offset: disabled CPU features: 0x0,c0000000,40028143,1000721b Memory Limit: none ---[ end Kernel panic - not syncing: Oops: Fatal exception in interrupt ]--- |  | CVSS:3.1/AV:L/AC:L/PR:L/UI:N/S:U/C:N/I:N/A:H | https://nvd.nist.gov/vuln/detail/CVE-2024-44962 | https://emea.finitestate.io/projects/5518255806845340306/versions/8350195272324183931/findings?findingId=1723867609956280135 | [Implementation] Add defensive checks to prevent kernel panics. Validate inputs and state before operations that may trigger panic. Apply the relevant kernel patch. Applies to: kernel panic.
CVE-2024-50196 | medium | drivers/pinctrl/pinctrl-ocelot.c | andchained_irq_exit; chained_irq_enter; chained_irq_exit | Kernel Driver | 5.5 |  | IOT Goat SAST | 1 |  |  | Linux | 4.9.152 |  | INCONCLUSIVE | 2025-07-02T12:12:44Z | 0 | 0 | CWE-754 | In the Linux kernel, the following vulnerability has been resolved:pinctrl: ocelot: fix system hang on level based interruptsThe current implementation only calls chained_irq_enter() andchained_irq_exit() if it detects pending interrupts.```for (i = 0; i < info->stride; i++) { uregmap_read(info->map, id_reg + 4 * i, &reg); if (!reg) continue; chained_irq_enter(parent_chip, desc);```However, in case of GPIO pin configured in level mode and the parentcontroller configured in edge mode, GPIO interrupt might be lowered by thehardware. In the result, if the interrupt is short enough, the parentinterrupt is still pending while the GPIO interrupt is cleared;chained_irq_enter() never gets called and the system hangs trying toservice the parent interrupt.Moving chained_irq_enter() and chained_irq_exit() outside the for loopensures that they are called even when GPIO interrupt is lowered by thehardware.The similar code with chained_irq_enter() / chained_irq_exit() functionswrapping interrupt checking loop may be found in many other drivers:```grep -r -A 10 chained_irq_enter drivers/pinctrl``` |  | CVSS:3.1/AV:L/AC:L/PR:L/UI:N/S:U/C:N/I:N/A:H | https://nvd.nist.gov/vuln/detail/CVE-2024-50196 | https://emea.finitestate.io/projects/5518255806845340306/versions/8350195272324183931/findings?findingId=1727054363355755821 | [Requirements] Use a language that does not allow this weakness to occur or provides constructs that make this weakness easier to avoid. Choose languages with features such as exception handling that force the programmer to anticipate unusual conditions that may generate exceptions. Custom exceptions may need to be developed to handle unusual business-logic conditions. Be careful not to pass sensitive exceptions back to the user (CWE-209, CWE-248). ¦ [Implementation] Check the results of all functions that return a value and verify that the value is expected. ¦ [Implementation] If using exception handling, catch and throw specific exceptions instead of overly-general exceptions (CWE-396, CWE-397). Catch and handle exceptions as locally as possible so that exceptions do not propagate too far up the call stack (CWE-705). Avoid unchecked or uncaught exceptions where feasible (CWE-248). ¦ [Implementation] Ensure that error messages only contain minimal details that are useful to the intended audience and no one else. The messages need to strike the balance between being too cryptic (which can confuse users) or being too detailed (which may reveal more than intended). The messages should not reveal the methods that were used to determine the error. Attackers can use detailed information to refine or optimize their original attack, thereby increasing their chances of success. If errors must be captured in some detail, record them in log messages, but consider what could occur if the log messages can be viewed by attackers. Highly sensitive information such as passwords should never be saved to log files. Avoid inconsistent messaging that might accidentally tip off an attacker about internal state, such as whether a user account exists or not. Exposing additional information to a potential attacker in the context of an exceptional condition can help the attacker determine what attack vectors are most likely to succeed beyond DoS. ¦ [Implementation] Assume all input is malicious. Use an "accept known good" input validation strategy, i.e., use a list of acceptable inputs that strictly conform to specifications. Reject any input that does not strictly conform to specifications, or transform it into something that does. When performing input validation, consider all potentially relevant properties, including length, type of input, the full range of acceptable values, missing or extra inputs, syntax, consistency across related fields, and conformance to business rules. As an example of business rule logic, "boat" may be syntactically valid because it only contains alphanumeric characters, but it is not valid if the input is only expected to contain colors such as "red" or "blue." Do not rely exclusively on looking for malicious or malformed inputs. This is likely to miss at least one undesirable input, especially if the code's environment changes. This can give attackers enough room to bypass the intended validation. However, denylists can be useful for detecting potential attacks or determining which inputs are so malformed that they should be rejected outright. ¦ [Architecture and Design] If the program must fail, ensure that it fails gracefully (fails closed). There may be a temptation to simply let the program fail poorly in cases such as low memory conditions, but an attacker may be able to assert control before the software has fully exited. Alternately, an uncontrolled failure could cause cascading problems with other downstream components; for example, the program could send a signal to a downstream process so the process immediately knows that a problem has occurred and has a better chance of recovery. ¦ [Architecture and Design] Use system limits, which should help to prevent resource exhaustion. However, the product should still handle low resource conditions since they may still occur.
CVE-2022-45869 | medium | arch/x86/kvm/mmu/mmu.c |  | Virtualization / KVM | 5.5 |  | IOT Goat SAST | 1 |  |  | Linux | 4.9.152 |  | UNREACHABLE | 2025-07-02T12:12:44Z | 1 | 0 | CWE-362 | A race condition in the x86 KVM subsystem in the Linux kernel through 6.1-rc6 allows guest OS users to cause a denial of service (host OS crash or host OS memory corruption) when nested virtualisation and the TDP MMU are enabled. |  | CVSS:3.1/AV:L/AC:L/PR:L/UI:N/S:U/C:N/I:N/A:H | https://nvd.nist.gov/vuln/detail/CVE-2022-45869 | https://emea.finitestate.io/projects/5518255806845340306/versions/8350195272324183931/findings?findingId=1737327332792599435 | [Architecture and Design] In languages that support it, use synchronization primitives. Only wrap these around critical code to minimize the impact on performance. ¦ [Architecture and Design] Use thread-safe capabilities such as the data access abstraction in Spring. ¦ [Architecture and Design] Minimize the usage of shared resources in order to remove as much complexity as possible from the control flow and to reduce the likelihood of unexpected conditions occurring. Additionally, this will minimize the amount of synchronization necessary and may even help to reduce the likelihood of a denial of service where an attacker may be able to repeatedly trigger a critical section (CWE-400). ¦ [Implementation] When using multithreading and operating on shared variables, only use thread-safe functions. ¦ [Implementation] Use atomic operations on shared variables. Be wary of innocent-looking constructs such as "x++". This may appear atomic at the code layer, but it is actually non-atomic at the instruction layer, since it involves a read, followed by a computation, followed by a write. ¦ [Implementation] Use a mutex if available, but be sure to avoid related weaknesses such as CWE-412. ¦ [Implementation] Avoid double-checked locking (CWE-609) and other implementation errors that arise when trying to avoid the overhead of synchronization. ¦ [Implementation] Disable interrupts or signals over critical parts of the code, but also make sure that the code does not go into a large or infinite loop. ¦ [Implementation] Use the volatile type modifier for critical variables to avoid unexpected compiler optimization or reordering. This does not necessarily solve the synchronization problem, but it can help. ¦ [Architecture and Design] Run your code using the lowest privileges that are required to accomplish the necessary tasks [REF-76]. If possible, create isolated accounts with limited privileges that are only used for a single task. That way, a successful attack will not immediately give the attacker access to the rest of the software or its environment. For example, database applications rarely need to run as the database administrator, especially in day-to-day operations.
CVE-2021-4135 | medium | drivers/net/netdevsim/bpf.c |  | BPF / eBPF | 5.5 |  | IOT Goat SAST | 1 |  |  | Linux | 4.9.152 |  | UNREACHABLE | 2025-07-02T12:12:44Z | 0 | 0 | CWE-401 | A memory leak vulnerability was found in the Linux kernel's eBPF for the Simulated networking device driver in the way user uses BPF for the device such that function nsim_map_alloc_elem being called. A local user could use this flaw to get unauthorized access to some data. |  | CVSS:3.1/AV:L/AC:L/PR:L/UI:N/S:U/C:H/I:N/A:N | https://nvd.nist.gov/vuln/detail/CVE-2021-4135 | https://emea.finitestate.io/projects/5518255806845340306/versions/8350195272324183931/findings?findingId=1739094169555458421 | [Implementation] Choose a language or tool that provides automatic memory management, or makes manual memory management less error-prone. For example, glibc in Linux provides protection against free of invalid pointers. When using Xcode to target OS X or iOS, enable automatic reference counting (ARC) [REF-391]. To help correctly and consistently manage memory when programming in C++, consider using a smart pointer class such as std::auto_ptr (defined by ISO/IEC ISO/IEC 14882:2003), std::shared_ptr and std::unique_ptr (specified by an upcoming revision of the C++ standard, informally referred to as C++ 1x), or equivalent solutions such as Boost. ¦ [Architecture and Design] Use an abstraction library to abstract away risky APIs. Not a complete solution. ¦ [Architecture and Design] The Boehm-Demers-Weiser Garbage Collector or valgrind can be used to detect leaks in code.
CVE-2021-47142 | medium | drivers/gpu/drm/amd/amdgpu/amdgpu_ttm.c |  | GPU / DRM | 5.5 |  | IOT Goat SAST | 1 |  |  | Linux | 4.9.152 |  | INCONCLUSIVE | 2025-07-02T12:12:44Z | 0 | 0 | CWE-416 | In the Linux kernel, the following vulnerability has been resolved:drm/amdgpu: Fix a use-after-freelooks like we forget to set ttm->sg to NULL.Hit panic below[ 1235.844104] general protection fault, probably for non-canonical address 0x6b6b6b6b6b6b7b4b: 0000 [#1] SMP DEBUG_PAGEALLOC NOPTI[ 1235.989074] Call Trace:[ 1235.991751] sg_free_table+0x17/0x20[ 1235.995667] amdgpu_ttm_backend_unbind.cold+0x4d/0xf7 [amdgpu][ 1236.002288] amdgpu_ttm_backend_destroy+0x29/0x130 [amdgpu][ 1236.008464] ttm_tt_destroy+0x1e/0x30 [ttm][ 1236.013066] ttm_bo_cleanup_memtype_use+0x51/0xa0 [ttm][ 1236.018783] ttm_bo_release+0x262/0xa50 [ttm][ 1236.023547] ttm_bo_put+0x82/0xd0 [ttm][ 1236.027766] amdgpu_bo_unref+0x26/0x50 [amdgpu][ 1236.032809] amdgpu_amdkfd_gpuvm_alloc_memory_of_gpu+0x7aa/0xd90 [amdgpu][ 1236.040400] kfd_ioctl_alloc_memory_of_gpu+0xe2/0x330 [amdgpu][ 1236.046912] kfd_ioctl+0x463/0x690 [amdgpu] |  | CVSS:3.1/AV:L/AC:L/PR:L/UI:N/S:U/C:N/I:N/A:H | https://nvd.nist.gov/vuln/detail/CVE-2021-47142 | https://emea.finitestate.io/projects/5518255806845340306/versions/8350195272324183931/findings?findingId=1741084217486025156 | [Architecture and Design] Choose a language that provides automatic memory management. ¦ [Implementation] When freeing pointers, be sure to set them to NULL once they are freed. However, the utilization of multiple or complex data structures may lower the usefulness of this strategy.
CVE-2017-15274 | medium | security/keys/keyctl.c |  | Security | 5.5 |  | IOT Goat SAST | 1 |  |  | Linux | 4.9.152 |  | UNREACHABLE | 2025-07-02T12:12:44Z | 0 | 0 | CWE-476 | security/keys/keyctl.c in the Linux kernel before 4.11.5 does not consider the case of a NULL payload in conjunction with a nonzero length value, which allows local users to cause a denial of service (NULL pointer dereference and OOPS) via a crafted add_key or keyctl system call, a different vulnerability than CVE-2017-12192. | AV:L/AC:L/Au:N/C:N/I:N/A:C | CVSS:3.0/AV:L/AC:L/PR:L/UI:N/S:U/C:N/I:N/A:H | https://nvd.nist.gov/vuln/detail/CVE-2017-15274 | https://emea.finitestate.io/projects/5518255806845340306/versions/8350195272324183931/findings?findingId=1750142164225606038 | [Implementation] For any pointers that could have been modified or provided from a function that can return NULL, check the pointer for NULL before use. When working with a multithreaded or otherwise asynchronous environment, ensure that proper locking APIs are used to lock before the check, and unlock when it has finished [REF-1484]. ¦ [Requirements] Select a programming language that is not susceptible to these issues. ¦ [Implementation] Check the results of all functions that return a value and verify that the value is non-null before acting upon it. ¦ [Architecture and Design] Identify all variables and data stores that receive information from external sources, and apply input validation to make sure that they are only initialized to expected values. ¦ [Implementation] Explicitly initialize all variables and other data stores, either during declaration or just before the first usage.
CVE-2019-20810 | medium | drivers/media/usb/go7007/snd-go7007.c |  | Media / USB | 5.5 |  | IOT Goat SAST | 1 |  |  | Linux | 4.9.152 |  | UNREACHABLE | 2025-07-02T12:12:44Z | 0 | 0 | CWE-401 | go7007_snd_init in drivers/media/usb/go7007/snd-go7007.c in the Linux kernel before 5.6 does not call snd_card_free for a failure path, which causes a memory leak, aka CID-9453264ef586. | AV:L/AC:L/Au:N/C:N/I:N/A:C | CVSS:3.1/AV:L/AC:L/PR:L/UI:N/S:U/C:N/I:N/A:H | https://nvd.nist.gov/vuln/detail/CVE-2019-20810 | https://emea.finitestate.io/projects/5518255806845340306/versions/8350195272324183931/findings?findingId=1763245375634069195 | [Implementation] Choose a language or tool that provides automatic memory management, or makes manual memory management less error-prone. For example, glibc in Linux provides protection against free of invalid pointers. When using Xcode to target OS X or iOS, enable automatic reference counting (ARC) [REF-391]. To help correctly and consistently manage memory when programming in C++, consider using a smart pointer class such as std::auto_ptr (defined by ISO/IEC ISO/IEC 14882:2003), std::shared_ptr and std::unique_ptr (specified by an upcoming revision of the C++ standard, informally referred to as C++ 1x), or equivalent solutions such as Boost. ¦ [Architecture and Design] Use an abstraction library to abstract away risky APIs. Not a complete solution. ¦ [Architecture and Design] The Boehm-Demers-Weiser Garbage Collector or valgrind can be used to detect leaks in code.
CVE-2022-25375 | medium | drivers/usb/gadget/function/rndis.c |  | USB Gadget Driver | 5.5 |  | IOT Goat SAST | 1 |  |  | Linux | 4.9.152 |  | UNREACHABLE | 2025-07-02T12:12:44Z | 0 | 0 | CWE-1284 | An issue was discovered in drivers/usb/gadget/function/rndis.c in the Linux kernel before 5.16.10. The RNDIS USB gadget lacks validation of the size of the RNDIS_MSG_SET command. Attackers can obtain sensitive information from kernel memory. | AV:L/AC:L/Au:N/C:P/I:N/A:N | CVSS:3.1/AV:L/AC:L/PR:L/UI:N/S:U/C:H/I:N/A:N | https://nvd.nist.gov/vuln/detail/CVE-2022-25375 | https://emea.finitestate.io/projects/5518255806845340306/versions/8350195272324183931/findings?findingId=1768219855457929623 | [Implementation] Assume all input is malicious. Use an "accept known good" input validation strategy, i.e., use a list of acceptable inputs that strictly conform to specifications. Reject any input that does not strictly conform to specifications, or transform it into something that does. When performing input validation, consider all potentially relevant properties, including length, type of input, the full range of acceptable values, missing or extra inputs, syntax, consistency across related fields, and conformance to business rules. As an example of business rule logic, "boat" may be syntactically valid because it only contains alphanumeric characters, but it is not valid if the input is only expected to contain colors such as "red" or "blue." Do not rely exclusively on looking for malicious or malformed inputs. This is likely to miss at least one undesirable input, especially if the code's environment changes. This can give attackers enough room to bypass the intended validation. However, denylists can be useful for detecting potential attacks or determining which inputs are so malformed that they should be rejected outright.
CVE-2022-49620 | medium | net/tipc/socket.c | tipc_sk_create; tipc_sk_insert | Networking / TIPC | 5.5 |  | IOT Goat SAST | 1 |  |  | Linux | 4.9.152 |  | INCONCLUSIVE | 2025-07-02T12:12:44Z | 0 | 0 | CWE-0 | In the Linux kernel, the following vulnerability has been resolved:net: tipc: fix possible refcount leak in tipc_sk_create()Free sk in case tipc_sk_insert() fails. |  | CVSS:3.1/AV:L/AC:L/PR:L/UI:N/S:U/C:N/I:N/A:H | https://nvd.nist.gov/vuln/detail/CVE-2022-49620 | https://emea.finitestate.io/projects/5518255806845340306/versions/8350195272324183931/findings?findingId=1768443270258313337 | [Implementation] Apply the vendor-provided kernel patch to the affected component. Update the Linux kernel to a version containing the fix. If patching is not immediately possible, evaluate whether the affected subsystem can be disabled or access-restricted as a temporary mitigation.
CVE-2022-48865 | medium | net/tipc/bearer.c | __tipc_node_link_up; test_and_set_bit_lock; tipc_bearer_xmit_skb; tipc_enable_bearer; tipc_l2_rcv_msg; tipc_link_build_proto_msg; tipc_link_build_state_msg; tipc_mon_create; tipc_mon_prep; tipc_rcv | Networking / TIPC | 5.5 |  | IOT Goat SAST | 1 |  |  | Linux | 4.9.152 |  | INCONCLUSIVE | 2025-07-02T12:12:44Z | 0 | 0 | CWE-476 | In the Linux kernel, the following vulnerability has been resolved:tipc: fix kernel panic when enabling bearerWhen enabling a bearer on a node, a kernel panic is observed:[ 4.498085] RIP: 0010:tipc_mon_prep+0x4e/0x130 [tipc]...[ 4.520030] Call Trace:[ 4.520689] <IRQ>[ 4.521236] tipc_link_build_proto_msg+0x375/0x750 [tipc][ 4.522654] tipc_link_build_state_msg+0x48/0xc0 [tipc][ 4.524034] __tipc_node_link_up+0xd7/0x290 [tipc][ 4.525292] tipc_rcv+0x5da/0x730 [tipc][ 4.526346] ? __netif_receive_skb_core+0xb7/0xfc0[ 4.527601] tipc_l2_rcv_msg+0x5e/0x90 [tipc][ 4.528737] __netif_receive_skb_list_core+0x20b/0x260[ 4.530068] netif_receive_skb_list_internal+0x1bf/0x2e0[ 4.531450] ? dev_gro_receive+0x4c2/0x680[ 4.532512] napi_complete_done+0x6f/0x180[ 4.533570] virtnet_poll+0x29c/0x42e [virtio_net]...The node in question is receiving activate messages in anotherthread after changing bearer status to allow message sending/receiving in current thread: thread 1 ¦ thread 2 -------- ¦ -------- ¦tipc_enable_bearer() ¦ test_and_set_bit_lock() ¦ tipc_bearer_xmit_skb() ¦ ¦ tipc_l2_rcv_msg() ¦ tipc_rcv() ¦ __tipc_node_link_up() ¦ tipc_link_build_state_msg() ¦ tipc_link_build_proto_msg() ¦ tipc_mon_prep() ¦ { ¦ ... ¦ // null-pointer dereference ¦ u16 gen = mon->dom_gen; ¦ ... ¦ } // Not being executed yet ¦ tipc_mon_create() ¦ { ¦ ... ¦ // allocate ¦ mon = kzalloc(); ¦ ... ¦ } ¦Monitoring pointer in thread 2 is dereferenced before monitoring datais allocated in thread 1. This causes kernel panic.This commit fixes it by allocating the monitoring data before enablingthe bearer to receive messages. |  | CVSS:3.1/AV:L/AC:L/PR:L/UI:N/S:U/C:N/I:N/A:H | https://nvd.nist.gov/vuln/detail/CVE-2022-48865 | https://emea.finitestate.io/projects/5518255806845340306/versions/8350195272324183931/findings?findingId=1768648236545914435 | [Implementation] For any pointers that could have been modified or provided from a function that can return NULL, check the pointer for NULL before use. When working with a multithreaded or otherwise asynchronous environment, ensure that proper locking APIs are used to lock before the check, and unlock when it has finished [REF-1484]. ¦ [Requirements] Select a programming language that is not susceptible to these issues. ¦ [Implementation] Check the results of all functions that return a value and verify that the value is non-null before acting upon it. ¦ [Architecture and Design] Identify all variables and data stores that receive information from external sources, and apply input validation to make sure that they are only initialized to expected values. ¦ [Implementation] Explicitly initialize all variables and other data stores, either during declaration or just before the first usage.
CVE-2021-38206 | medium | include/net/mac80211.h; net/mac80211/tx.c |  | Networking | 5.5 |  | IOT Goat SAST | 1 |  |  | Linux | 4.9.152 |  | UNREACHABLE | 2025-07-02T12:12:44Z | 0 | 0 | CWE-476 | The mac80211 subsystem in the Linux kernel before 5.12.13, when a device supporting only 5 GHz is used, allows attackers to cause a denial of service (NULL pointer dereference in the radiotap parser) by injecting a frame with 802.11a rates. | AV:L/AC:L/Au:N/C:N/I:N/A:P | CVSS:3.1/AV:L/AC:L/PR:L/UI:N/S:U/C:N/I:N/A:H | https://nvd.nist.gov/vuln/detail/CVE-2021-38206 | https://emea.finitestate.io/projects/5518255806845340306/versions/8350195272324183931/findings?findingId=1770315016561371390 | [Implementation] For any pointers that could have been modified or provided from a function that can return NULL, check the pointer for NULL before use. When working with a multithreaded or otherwise asynchronous environment, ensure that proper locking APIs are used to lock before the check, and unlock when it has finished [REF-1484]. ¦ [Requirements] Select a programming language that is not susceptible to these issues. ¦ [Implementation] Check the results of all functions that return a value and verify that the value is non-null before acting upon it. ¦ [Architecture and Design] Identify all variables and data stores that receive information from external sources, and apply input validation to make sure that they are only initialized to expected values. ¦ [Implementation] Explicitly initialize all variables and other data stores, either during declaration or just before the first usage.
CVE-2024-57946 | medium | drivers/block/virtio_blk.c | bio_queue_enter; virtblk_freeze | Block Driver | 5.5 |  | IOT Goat SAST | 1 |  |  | Linux | 4.9.152 |  | INCONCLUSIVE | 2025-07-02T12:12:44Z | 0 | 0 | CWE-667 | In the Linux kernel, the following vulnerability has been resolved:virtio-blk: don't keep queue frozen during system suspendCommit 4ce6e2db00de ("virtio-blk: Ensure no requests in virtqueues beforedeleting vqs.") replaces queue quiesce with queue freeze in virtio-blk'sPM callbacks. And the motivation is to drain inflight IOs before suspending.block layer's queue freeze looks very handy, but it is also easy to causedeadlock, such as, any attempt to call into bio_queue_enter() may run intodeadlock if the queue is frozen in current context. There are all kindsof ->suspend() called in suspend context, so keeping queue frozen in thewhole suspend context isn't one good idea. And Marek reported lockdepwarning[1] caused by virtio-blk's freeze queue in virtblk_freeze().[1] https://lore.kernel.org/linux-block/ca16370e-d646-4eee-b9cc-87277c89c43c@samsung.com/Given the motivation is to drain in-flight IOs, it can be done by callingfreeze & unfreeze, meantime restore to previous behavior by keeping queuequiesced during suspend. |  | CVSS:3.1/AV:L/AC:L/PR:L/UI:N/S:U/C:N/I:N/A:H | https://nvd.nist.gov/vuln/detail/CVE-2024-57946 | https://emea.finitestate.io/projects/5518255806845340306/versions/8350195272324183931/findings?findingId=1771368136998971023 | [Implementation] Use industry standard APIs to implement locking mechanism.
CVE-2022-3544 | medium | mm/damon/sysfs.c |  | Memory Management | 5.5 |  | IOT Goat SAST | 1 |  |  | Linux | 4.9.152 |  | UNREACHABLE | 2025-07-02T12:12:44Z | 0 | 0 | CWE-404 | A vulnerability, which was classified as problematic, was found in Linux Kernel. Affected is the function damon_sysfs_add_target of the file mm/damon/sysfs.c of the component Netfilter. The manipulation leads to memory leak. It is recommended to apply a patch to fix this issue. The identifier of this vulnerability is VDB-211044. |  | CVSS:3.1/AV:A/AC:L/PR:L/UI:N/S:U/C:N/I:N/A:L | https://nvd.nist.gov/vuln/detail/CVE-2022-3544 | https://emea.finitestate.io/projects/5518255806845340306/versions/8350195272324183931/findings?findingId=1778661385756607818 | [Requirements] Use a language that does not allow this weakness to occur or provides constructs that make this weakness easier to avoid. For example, languages such as Java, Ruby, and Lisp perform automatic garbage collection that releases memory for objects that have been deallocated. ¦ [Implementation] It is good practice to be responsible for freeing all resources you allocate and to be consistent with how and where you free memory in a function. If you allocate memory that you intend to free upon completion of the function, you must be sure to free the memory at all exit points for that function including error conditions. ¦ [Implementation] Memory should be allocated/freed using matching functions such as malloc/free, new/delete, and new[]/delete[]. ¦ [Implementation] When releasing a complex object or structure, ensure that you properly dispose of all of its member components, not just the object itself.
CVE-2023-0394 | medium | net/ipv6/raw.c |  | Networking / IPv6 | 5.5 |  | IOT Goat SAST | 1 |  |  | Linux | 4.9.152 |  | UNREACHABLE | 2025-07-02T12:12:44Z | 0 | 0 | CWE-476 | A NULL pointer dereference flaw was found in rawv6_push_pending_frames in net/ipv6/raw.c in the network subcomponent in the Linux kernel. This flaw causes the system to crash. |  | CVSS:3.1/AV:L/AC:L/PR:L/UI:N/S:U/C:N/I:N/A:H | https://nvd.nist.gov/vuln/detail/CVE-2023-0394 | https://emea.finitestate.io/projects/5518255806845340306/versions/8350195272324183931/findings?findingId=1785359887767353819 | [Implementation] For any pointers that could have been modified or provided from a function that can return NULL, check the pointer for NULL before use. When working with a multithreaded or otherwise asynchronous environment, ensure that proper locking APIs are used to lock before the check, and unlock when it has finished [REF-1484]. ¦ [Requirements] Select a programming language that is not susceptible to these issues. ¦ [Implementation] Check the results of all functions that return a value and verify that the value is non-null before acting upon it. ¦ [Architecture and Design] Identify all variables and data stores that receive information from external sources, and apply input validation to make sure that they are only initialized to expected values. ¦ [Implementation] Explicitly initialize all variables and other data stores, either during declaration or just before the first usage.
CVE-2024-50248 | medium | fs/ntfs3/record.c | mi_enum_attr | Filesystem | 5.5 |  | IOT Goat SAST | 1 |  |  | Linux | 4.9.152 |  | INCONCLUSIVE | 2025-07-02T12:12:44Z | 0 | 0 | CWE-119 | In the Linux kernel, the following vulnerability has been resolved:ntfs3: Add bounds checking to mi_enum_attr()Added bounds checking to make sure that every attr don't stray beyondvalid memory region. |  | CVSS:3.1/AV:L/AC:L/PR:L/UI:N/S:U/C:N/I:N/A:H | https://nvd.nist.gov/vuln/detail/CVE-2024-50248 | https://emea.finitestate.io/projects/5518255806845340306/versions/8350195272324183931/findings?findingId=1821650471621786422 | [Requirements] Use a language that does not allow this weakness to occur or provides constructs that make this weakness easier to avoid. For example, many languages that perform their own memory management, such as Java and Perl, are not subject to buffer overflows. Other languages, such as Ada and C#, typically provide overflow protection, but the protection can be disabled by the programmer. Be wary that a language's interface to native code may still be subject to overflows, even if the language itself is theoretically safe. ¦ [Architecture and Design] Use a vetted library or framework that does not allow this weakness to occur or provides constructs that make this weakness easier to avoid. Examples include the Safe C String Library (SafeStr) by Messier and Viega [REF-57], and the Strsafe.h library from Microsoft [REF-56]. These libraries provide safer versions of overflow-prone string-handling functions. ¦ [Operation] Use automatic buffer overflow detection mechanisms that are offered by certain compilers or compiler extensions. Examples include: the Microsoft Visual Studio /GS flag, Fedora/Red Hat FORTIFY_SOURCE GCC flag, StackGuard, and ProPolice, which provide various mechanisms including canary-based detection and range/index checking. D3-SFCV (Stack Frame Canary Validation) from D3FEND [REF-1334] discusses canary-based detection in detail. ¦ [Implementation] Consider adhering to the following rules when allocating and managing an application's memory: Double check that the buffer is as large as specified. When using functions that accept a number of bytes to copy, such as strncpy(), be aware that if the destination buffer size is equal to the source buffer size, it may not NULL-terminate the string. Check buffer boundaries if accessing the buffer in a loop and make sure there is no danger of writing past the allocated space. If necessary, truncate all input strings to a reasonable length before passing them to the copy and concatenation functions. ¦ [Operation] Run or compile the software using features or extensions that randomly arrange the positions of a program's executable and libraries in memory. Because this makes the addresses unpredictable, it can prevent an attacker from reliably jumping to exploitable code. Examples include Address Space Layout Randomization (ASLR) [REF-58] [REF-60] and Position-Independent Executables (PIE) [REF-64]. Imported modules may be similarly realigned if their default memory addresses conflict with other modules, in a process known as "rebasing" (for Windows) and "prelinking" (for Linux) [REF-1332] using randomly generated addresses. ASLR for libraries cannot be used in conjunction with prelink since it would require relocating the libraries at run-time, defeating the whole purpose of prelinking. For more information on these techniques see D3-SAOR (Segment Address Offset Randomization) from D3FEND [REF-1335]. ¦ [Operation] Use a CPU and operating system that offers Data Execution Protection (using hardware NX or XD bits) or the equivalent techniques that simulate this feature in software, such as PaX [REF-60] [REF-61]. These techniques ensure that any instruction executed is exclusively at a memory address that is part of the code segment. For more information on these techniques see D3-PSEP (Process Segment Execution Prevention) from D3FEND [REF-1336]. ¦ [Implementation] Replace unbounded copy functions with analogous functions that support length arguments, such as strcpy with strncpy. Create these if they are not available.
CVE-2023-22998 | medium | drivers/gpu/drm/virtio/virtgpu_object.c |  | GPU / DRM | 5.5 |  | IOT Goat SAST | 1 |  |  | Linux | 4.9.152 |  | UNREACHABLE | 2025-07-02T12:12:44Z | 0 | 0 | CWE-436 | In the Linux kernel before 6.0.3, drivers/gpu/drm/virtio/virtgpu_object.c misinterprets the drm_gem_shmem_get_sg_table return value (expects it to be NULL in the error case, whereas it is actually an error pointer). |  | CVSS:3.1/AV:L/AC:L/PR:L/UI:N/S:U/C:N/I:N/A:H | https://nvd.nist.gov/vuln/detail/CVE-2023-22998 | https://emea.finitestate.io/projects/5518255806845340306/versions/8350195272324183931/findings?findingId=1821775634705225327 | [Architecture and Design] Resolve conflicting interpretations by enforcing a single canonical interpretation. Reject ambiguous inputs.
CVE-2017-14340 | medium | fs/xfs/xfs_linux.h |  | Filesystem / XFS | 5.5 |  | IOT Goat SAST | 1 |  |  | Linux | 4.9.152 |  | INCONCLUSIVE | 2025-07-02T12:12:44Z | 0 | 0 | CWE-476 | The XFS_IS_REALTIME_INODE macro in fs/xfs/xfs_linux.h in the Linux kernel before 4.13.2 does not verify that a filesystem has a realtime device, which allows local users to cause a denial of service (NULL pointer dereference and OOPS) via vectors related to setting an RHINHERIT flag on a directory. | AV:L/AC:L/Au:N/C:N/I:N/A:C | CVSS:3.0/AV:L/AC:L/PR:L/UI:N/S:U/C:N/I:N/A:H | https://nvd.nist.gov/vuln/detail/CVE-2017-14340 | https://emea.finitestate.io/projects/5518255806845340306/versions/8350195272324183931/findings?findingId=1828143876173050582 | [Implementation] For any pointers that could have been modified or provided from a function that can return NULL, check the pointer for NULL before use. When working with a multithreaded or otherwise asynchronous environment, ensure that proper locking APIs are used to lock before the check, and unlock when it has finished [REF-1484]. ¦ [Requirements] Select a programming language that is not susceptible to these issues. ¦ [Implementation] Check the results of all functions that return a value and verify that the value is non-null before acting upon it. ¦ [Architecture and Design] Identify all variables and data stores that receive information from external sources, and apply input validation to make sure that they are only initialized to expected values. ¦ [Implementation] Explicitly initialize all variables and other data stores, either during declaration or just before the first usage.
CVE-2024-41002 | medium | drivers/crypto/hisilicon/sec2/sec_crypto.c |  | Kernel Driver | 5.5 |  | IOT Goat SAST | 1 |  |  | Linux | 4.9.152 |  | INCONCLUSIVE | 2025-07-02T12:12:44Z | 0 | 0 | CWE-401 | In the Linux kernel, the following vulnerability has been resolved:crypto: hisilicon/sec - Fix memory leak for sec resource releaseThe AIV is one of the SEC resources. When releasing resources,it need to release the AIV resources at the same time.Otherwise, memory leakage occurs.The aiv resource release is added to the sec resource releasefunction. |  | CVSS:3.1/AV:L/AC:L/PR:L/UI:N/S:U/C:N/I:N/A:H | https://nvd.nist.gov/vuln/detail/CVE-2024-41002 | https://emea.finitestate.io/projects/5518255806845340306/versions/8350195272324183931/findings?findingId=1831382945975161117 | [Implementation] Choose a language or tool that provides automatic memory management, or makes manual memory management less error-prone. For example, glibc in Linux provides protection against free of invalid pointers. When using Xcode to target OS X or iOS, enable automatic reference counting (ARC) [REF-391]. To help correctly and consistently manage memory when programming in C++, consider using a smart pointer class such as std::auto_ptr (defined by ISO/IEC ISO/IEC 14882:2003), std::shared_ptr and std::unique_ptr (specified by an upcoming revision of the C++ standard, informally referred to as C++ 1x), or equivalent solutions such as Boost. ¦ [Architecture and Design] Use an abstraction library to abstract away risky APIs. Not a complete solution. ¦ [Architecture and Design] The Boehm-Demers-Weiser Garbage Collector or valgrind can be used to detect leaks in code.
CVE-2022-48961 | medium | drivers/net/mdio/of_mdio.c; drivers/net/phy/mdio_device.c | callfwnode_handle_put; fwnode_handle_get; mdio_device_free; mdio_device_release; of_mdiobus_register_device; of_node_get; of_node_put | Network Driver | 5.5 |  | IOT Goat SAST | 1 |  |  | Linux | 4.9.152 |  | INCONCLUSIVE | 2025-07-02T12:12:44Z | 0 | 0 | CWE-0 | In the Linux kernel, the following vulnerability has been resolved:net: mdio: fix unbalanced fwnode reference count in mdio_device_release()There is warning report about of_node refcount leakwhile probing mdio device:OF: ERROR: memory leak, expected refcount 1 instead of 2,of_node_get()/of_node_put() unbalanced - destroy cset entry:attach overlay node /spi/soc@0/mdio@710700c0/ethernet@4In of_mdiobus_register_device(), we increase fwnode refcountby fwnode_handle_get() before associating the of_node withmdio device, but it has never been decreased in normal path.Since that, in mdio_device_release(), it needs to callfwnode_handle_put() in addition instead of calling kfree()directly.After above, just calling mdio_device_free() in the error handlepath of of_mdiobus_register_device() is enough to keep therefcount balanced. |  | CVSS:3.1/AV:L/AC:L/PR:L/UI:N/S:U/C:N/I:N/A:H | https://nvd.nist.gov/vuln/detail/CVE-2022-48961 | https://emea.finitestate.io/projects/5518255806845340306/versions/8350195272324183931/findings?findingId=1850127115083396291 | [Implementation] Ensure all allocated memory is freed on every code path including error paths. Use RAII patterns or smart pointers. Run leak detection tools regularly. Applies to: memory leak.
CVE-2022-48839 | medium | include/linux/fortify-string.h; net/packet/af_packet.c; lib/dump_stack.c; mm/kasan/report.c; mm/kasan/generic.c; mm/kasan/shadow.c; net/socket.c; arch/x86/entry/common.c; include/linux/uio.h | packet_recvmsg; tpacket_rcv | Networking | 5.5 |  | IOT Goat SAST | 1 |  |  | Linux | 4.9.152 |  | INCONCLUSIVE | 2025-07-02T12:12:44Z | 0 | 0 | CWE-125 | In the Linux kernel, the following vulnerability has been resolved:net/packet: fix slab-out-of-bounds access in packet_recvmsg()syzbot found that when an AF_PACKET socket is using PACKET_COPY_THRESHand mmap operations, tpacket_rcv() is queueing skbs withgarbage in skb->cb[], triggering a too big copy [1]Presumably, users of af_packet using mmap() already gets correctmetadata from the mapped buffer, we can simply make sureto clear 12 bytes that might be copied to user space later.BUG: KASAN: stack-out-of-bounds in memcpy include/linux/fortify-string.h:225 [inline]BUG: KASAN: stack-out-of-bounds in packet_recvmsg+0x56c/0x1150 net/packet/af_packet.c:3489Write of size 165 at addr ffffc9000385fb78 by task syz-executor233/3631CPU: 0 PID: 3631 Comm: syz-executor233 Not tainted 5.17.0-rc7-syzkaller-02396-g0b3660695e80 #0Hardware name: Google Google Compute Engine/Google Compute Engine, BIOS Google 01/01/2011Call Trace: <TASK> __dump_stack lib/dump_stack.c:88 [inline] dump_stack_lvl+0xcd/0x134 lib/dump_stack.c:106 print_address_description.constprop.0.cold+0xf/0x336 mm/kasan/report.c:255 __kasan_report mm/kasan/report.c:442 [inline] kasan_report.cold+0x83/0xdf mm/kasan/report.c:459 check_region_inline mm/kasan/generic.c:183 [inline] kasan_check_range+0x13d/0x180 mm/kasan/generic.c:189 memcpy+0x39/0x60 mm/kasan/shadow.c:66 memcpy include/linux/fortify-string.h:225 [inline] packet_recvmsg+0x56c/0x1150 net/packet/af_packet.c:3489 sock_recvmsg_nosec net/socket.c:948 [inline] sock_recvmsg net/socket.c:966 [inline] sock_recvmsg net/socket.c:962 [inline] ____sys_recvmsg+0x2c4/0x600 net/socket.c:2632 ___sys_recvmsg+0x127/0x200 net/socket.c:2674 __sys_recvmsg+0xe2/0x1a0 net/socket.c:2704 do_syscall_x64 arch/x86/entry/common.c:50 [inline] do_syscall_64+0x35/0xb0 arch/x86/entry/common.c:80 entry_SYSCALL_64_after_hwframe+0x44/0xaeRIP: 0033:0x7fdfd5954c29Code: 28 00 00 00 75 05 48 83 c4 28 c3 e8 41 15 00 00 90 48 89 f8 48 89 f7 48 89 d6 48 89 ca 4d 89 c2 4d 89 c8 4c 8b 4c 24 08 0f 05 <48> 3d 01 f0 ff ff 73 01 c3 48 c7 c1 c0 ff ff ff f7 d8 64 89 01 48RSP: 002b:00007ffcf8e71e48 EFLAGS: 00000246 ORIG_RAX: 000000000000002fRAX: ffffffffffffffda RBX: 0000000000000003 RCX: 00007fdfd5954c29RDX: 0000000000000000 RSI: 0000000020000500 RDI: 0000000000000005RBP: 0000000000000000 R08: 000000000000000d R09: 000000000000000dR10: 0000000000000000 R11: 0000000000000246 R12: 00007ffcf8e71e60R13: 00000000000f4240 R14: 000000000000c1ff R15: 00007ffcf8e71e54 </TASK>addr ffffc9000385fb78 is located in stack of task syz-executor233/3631 at offset 32 in frame: ____sys_recvmsg+0x0/0x600 include/linux/uio.h:246this frame has 1 object: [32, 160) 'addr'Memory state around the buggy address: ffffc9000385fa80: 00 04 f3 f3 f3 f3 f3 00 00 00 00 00 00 00 00 00 ffffc9000385fb00: 00 00 00 00 00 00 00 00 00 00 00 f1 f1 f1 f1 00>ffffc9000385fb80: 00 00 00 00 00 00 00 00 00 00 00 00 00 00 00 f3 ^ ffffc9000385fc00: f3 f3 f3 00 00 00 00 00 00 00 00 00 00 00 00 f1 ffffc9000385fc80: f1 f1 f1 00 f2 f2 f2 00 f2 f2 f2 00 00 00 00 00================================================================== |  | CVSS:3.1/AV:L/AC:L/PR:L/UI:N/S:U/C:N/I:N/A:H | https://nvd.nist.gov/vuln/detail/CVE-2022-48839 | https://emea.finitestate.io/projects/5518255806845340306/versions/8350195272324183931/findings?findingId=1858144880320017094 | [Implementation] Assume all input is malicious. Use an "accept known good" input validation strategy, i.e., use a list of acceptable inputs that strictly conform to specifications. Reject any input that does not strictly conform to specifications, or transform it into something that does. When performing input validation, consider all potentially relevant properties, including length, type of input, the full range of acceptable values, missing or extra inputs, syntax, consistency across related fields, and conformance to business rules. As an example of business rule logic, "boat" may be syntactically valid because it only contains alphanumeric characters, but it is not valid if the input is only expected to contain colors such as "red" or "blue." Do not rely exclusively on looking for malicious or malformed inputs. This is likely to miss at least one undesirable input, especially if the code's environment changes. This can give attackers enough room to bypass the intended validation. However, denylists can be useful for detecting potential attacks or determining which inputs are so malformed that they should be rejected outright. To reduce the likelihood of introducing an out-of-bounds read, ensure that you validate and ensure correct calculations for any length argument, buffer size calculation, or offset. Be especially careful of relying on a sentinel (i.e. special character such as NUL) in untrusted inputs. ¦ [Architecture and Design] Use a language that provides appropriate memory abstractions.
CVE-2023-3220 | medium | drivers/gpu/drm/msm/disp/dpu1/dpu_crtc.c |  | GPU / DRM | 5.5 |  | IOT Goat SAST | 1 |  |  | Linux | 4.9.152 |  | UNREACHABLE | 2025-07-02T12:12:44Z | 0 | 0 | CWE-476 | An issue was discovered in the Linux kernel through 6.1-rc8. dpu_crtc_atomic_check in drivers/gpu/drm/msm/disp/dpu1/dpu_crtc.c lacks check of the return value of kzalloc() and will cause the NULL Pointer Dereference. |  | CVSS:3.1/AV:L/AC:L/PR:L/UI:N/S:U/C:N/I:N/A:H | https://nvd.nist.gov/vuln/detail/CVE-2023-3220 | https://emea.finitestate.io/projects/5518255806845340306/versions/8350195272324183931/findings?findingId=1860988884751651232 | [Implementation] For any pointers that could have been modified or provided from a function that can return NULL, check the pointer for NULL before use. When working with a multithreaded or otherwise asynchronous environment, ensure that proper locking APIs are used to lock before the check, and unlock when it has finished [REF-1484]. ¦ [Requirements] Select a programming language that is not susceptible to these issues. ¦ [Implementation] Check the results of all functions that return a value and verify that the value is non-null before acting upon it. ¦ [Architecture and Design] Identify all variables and data stores that receive information from external sources, and apply input validation to make sure that they are only initialized to expected values. ¦ [Implementation] Explicitly initialize all variables and other data stores, either during declaration or just before the first usage.
CVE-2025-22037 | medium | fs/smb/server/connection.h; fs/smb/server/mgmt/user_session.c; fs/smb/server/smb2pdu.c | alloc_preauth_hash | Filesystem | 5.5 |  | IOT Goat SAST | 1 |  |  | Linux | 4.9.152 |  | INCONCLUSIVE | 2025-07-02T12:12:44Z | 0 | 0 | CWE-476 | In the Linux kernel, the following vulnerability has been resolved:ksmbd: fix null pointer dereference in alloc_preauth_hash()The Client send malformed smb2 negotiate request. ksmbd return errorresponse. Subsequently, the client can send smb2 session setup eventhought conn->preauth_info is not allocated.This patch add KSMBD_SESS_NEED_SETUP status of connection to ignoresession setup request if smb2 negotiate phase is not complete. |  | CVSS:3.1/AV:L/AC:L/PR:L/UI:N/S:U/C:N/I:N/A:H | https://nvd.nist.gov/vuln/detail/CVE-2025-22037 | https://emea.finitestate.io/projects/5518255806845340306/versions/8350195272324183931/findings?findingId=1862387860022985081 | [Implementation] For any pointers that could have been modified or provided from a function that can return NULL, check the pointer for NULL before use. When working with a multithreaded or otherwise asynchronous environment, ensure that proper locking APIs are used to lock before the check, and unlock when it has finished [REF-1484]. ¦ [Requirements] Select a programming language that is not susceptible to these issues. ¦ [Implementation] Check the results of all functions that return a value and verify that the value is non-null before acting upon it. ¦ [Architecture and Design] Identify all variables and data stores that receive information from external sources, and apply input validation to make sure that they are only initialized to expected values. ¦ [Implementation] Explicitly initialize all variables and other data stores, either during declaration or just before the first usage.
CVE-2024-35828 | medium | drivers/net/wireless/marvell/libertas/cmd.c | lbs_allocate_cmd_buffer | WiFi | 5.5 |  | IOT Goat SAST | 1 |  |  | Linux | 4.9.152 |  | INCONCLUSIVE | 2025-07-02T12:12:44Z | 0 | 0 | CWE-401 | In the Linux kernel, the following vulnerability has been resolved:wifi: libertas: fix some memleaks in lbs_allocate_cmd_buffer()In the for statement of lbs_allocate_cmd_buffer(), if the allocation ofcmdarray[i].cmdbuf fails, both cmdarray and cmdarray[i].cmdbuf needs tobe freed. Otherwise, there will be memleaks in lbs_allocate_cmd_buffer(). |  | CVSS:3.1/AV:L/AC:L/PR:L/UI:N/S:U/C:N/I:N/A:H | https://nvd.nist.gov/vuln/detail/CVE-2024-35828 | https://emea.finitestate.io/projects/5518255806845340306/versions/8350195272324183931/findings?findingId=1865989196086494487 | [Implementation] Choose a language or tool that provides automatic memory management, or makes manual memory management less error-prone. For example, glibc in Linux provides protection against free of invalid pointers. When using Xcode to target OS X or iOS, enable automatic reference counting (ARC) [REF-391]. To help correctly and consistently manage memory when programming in C++, consider using a smart pointer class such as std::auto_ptr (defined by ISO/IEC ISO/IEC 14882:2003), std::shared_ptr and std::unique_ptr (specified by an upcoming revision of the C++ standard, informally referred to as C++ 1x), or equivalent solutions such as Boost. ¦ [Architecture and Design] Use an abstraction library to abstract away risky APIs. Not a complete solution. ¦ [Architecture and Design] The Boehm-Demers-Weiser Garbage Collector or valgrind can be used to detect leaks in code.
CVE-2019-10207 | medium | drivers/bluetooth/hci_ath.c; drivers/bluetooth/hci_bcm.c; drivers/bluetooth/hci_intel.c; drivers/bluetooth/hci_ldisc.c; drivers/bluetooth/hci_mrvl.c; drivers/bluetooth/hci_qca.c; drivers/bluetooth/hci_uart.h | hci_uart_set_flow_control | Bluetooth | 5.5 |  | IOT Goat SAST | 1 |  |  | Linux | 4.9.152 |  | INCONCLUSIVE | 2025-07-02T12:12:44Z | 0 | 0 | CWE-476 | A flaw was found in the Linux kernel's Bluetooth implementation of UART, all versions kernel 3.x.x before 4.18.0 and kernel 5.x.x. An attacker with local access and write permissions to the Bluetooth hardware could use this flaw to issue a specially crafted ioctl function call and cause the system to crash. | AV:L/AC:L/Au:N/C:N/I:N/A:P | CVSS:3.1/AV:L/AC:L/PR:L/UI:N/S:U/C:N/I:N/A:H | https://nvd.nist.gov/vuln/detail/CVE-2019-10207 | https://emea.finitestate.io/projects/5518255806845340306/versions/8350195272324183931/findings?findingId=1866423448649760131 | [Implementation] For any pointers that could have been modified or provided from a function that can return NULL, check the pointer for NULL before use. When working with a multithreaded or otherwise asynchronous environment, ensure that proper locking APIs are used to lock before the check, and unlock when it has finished [REF-1484]. ¦ [Requirements] Select a programming language that is not susceptible to these issues. ¦ [Implementation] Check the results of all functions that return a value and verify that the value is non-null before acting upon it. ¦ [Architecture and Design] Identify all variables and data stores that receive information from external sources, and apply input validation to make sure that they are only initialized to expected values. ¦ [Implementation] Explicitly initialize all variables and other data stores, either during declaration or just before the first usage.
CVE-2024-42066 | medium | drivers/gpu/drm/xe/xe_ttm_vram_mgr.c |  | GPU / DRM | 5.5 |  | IOT Goat SAST | 1 |  |  | Linux | 4.9.152 |  | INCONCLUSIVE | 2025-07-02T12:12:44Z | 0 | 0 | CWE-190 | In the Linux kernel, the following vulnerability has been resolved:drm/xe: Fix potential integer overflow in page size calculationExplicitly cast tbo->page_alignment to u64 before bit-shifting toprevent overflow when assigning to min_page_size. |  | CVSS:3.1/AV:L/AC:L/PR:L/UI:N/S:U/C:N/I:N/A:H | https://nvd.nist.gov/vuln/detail/CVE-2024-42066 | https://emea.finitestate.io/projects/5518255806845340306/versions/8350195272324183931/findings?findingId=1872202418556665634 | [Requirements] Ensure that all protocols are strictly defined, such that all out-of-bounds behavior can be identified simply, and require strict conformance to the protocol. ¦ [Requirements] Use a language that does not allow this weakness to occur or provides constructs that make this weakness easier to avoid. If possible, choose a language or compiler that performs automatic bounds checking. ¦ [Architecture and Design] Use a vetted library or framework that does not allow this weakness to occur or provides constructs that make this weakness easier to avoid [REF-1482]. Use libraries or frameworks that make it easier to handle numbers without unexpected consequences. Examples include safe integer handling packages such as SafeInt (C++) or IntegerLib (C or C++). [REF-106] ¦ [Implementation] Perform input validation on any numeric input by ensuring that it is within the expected range. Enforce that the input meets both the minimum and maximum requirements for the expected range. Use unsigned integers where possible. This makes it easier to perform validation for integer overflows. When signed integers are required, ensure that the range check includes minimum values as well as maximum values. ¦ [Implementation] Understand the programming language's underlying representation and how it interacts with numeric calculation (CWE-681). Pay close attention to byte size discrepancies, precision, signed/unsigned distinctions, truncation, conversion and casting between types, "not-a-number" calculations, and how the language handles numbers that are too large or too small for its underlying representation. [REF-7] Also be careful to account for 32-bit, 64-bit, and other potential differences that may affect the numeric representation. ¦ [Architecture and Design] For any security checks that are performed on the client side, ensure that these checks are duplicated on the server side, in order to avoid CWE-602. Attackers can bypass the client-side checks by modifying values after the checks have been performed, or by changing the client to remove the client-side checks entirely. Then, these modified values would be submitted to the server. ¦ [Implementation] Examine compiler warnings closely and eliminate problems with potential security implications, such as signed / unsigned mismatch in memory operations, or use of uninitialized variables. Even if the weakness is rarely exploitable, a single failure may lead to the compromise of the entire system.
CVE-2024-49968 | medium | fs/ext4/super.c |  | Filesystem | 5.5 |  | IOT Goat SAST | 1 |  |  | Linux | 4.9.152 |  | INCONCLUSIVE | 2025-07-02T12:12:44Z | 0 | 0 | CWE--1 | In the Linux kernel, the following vulnerability has been resolved:ext4: filesystems without casefold feature cannot be mounted with siphashWhen mounting the ext4 filesystem, if the default hash version is set toDX_HASH_SIPHASH but the casefold feature is not set, exit the mounting. |  | CVSS:3.1/AV:L/AC:L/PR:L/UI:N/S:U/C:N/I:N/A:H | https://nvd.nist.gov/vuln/detail/CVE-2024-49968 | https://emea.finitestate.io/projects/5518255806845340306/versions/8350195272324183931/findings?findingId=1873783194468491248 | [Implementation] Apply the vendor-provided kernel patch to the affected component. Update the Linux kernel to a version containing the fix. If patching is not immediately possible, evaluate whether the affected subsystem can be disabled or access-restricted as a temporary mitigation.
CVE-2024-44950 | medium | drivers/tty/serial/sc16is7xx.c | sc16is7xx_fifo_read; sc16is7xx_handle_rx; sc16is7xx_ms_proc; sc16is7xx_port_irq; sc16is7xx_set_baud; sc16is7xx_set_termios; sc16is7xx_startup | Kernel Driver | 5.5 |  | IOT Goat SAST | 1 |  |  | Linux | 4.9.152 |  | INCONCLUSIVE | 2025-07-02T12:12:44Z | 0 | 0 | CWE--1 | In the Linux kernel, the following vulnerability has been resolved:serial: sc16is7xx: fix invalid FIFO access with special register setWhen enabling access to the special register set, Receiver time-out andRHR interrupts can happen. In this case, the IRQ handler will try to readfrom the FIFO thru the RHR register at address 0x00, but address 0x00 ismapped to DLL register, resulting in erroneous FIFO reading.Call graph example: sc16is7xx_startup(): entry sc16is7xx_ms_proc(): entry sc16is7xx_set_termios(): entry sc16is7xx_set_baud(): DLH/DLL = $009C --> access special register set sc16is7xx_port_irq() entry --> IIR is 0x0C sc16is7xx_handle_rx() entry sc16is7xx_fifo_read(): --> unable to access FIFO (RHR) because it is mapped to DLL (LCR=LCR_CONF_MODE_A) sc16is7xx_set_baud(): exit --> Restore access to general register setFix the problem by claiming the efr_lock mutex when accessing the Specialregister set. |  | CVSS:3.1/AV:L/AC:L/PR:L/UI:N/S:U/C:N/I:N/A:H | https://nvd.nist.gov/vuln/detail/CVE-2024-44950 | https://emea.finitestate.io/projects/5518255806845340306/versions/8350195272324183931/findings?findingId=1898009526593918555 | [Implementation] Apply the vendor-provided kernel patch to the affected component. Update the Linux kernel to a version containing the fix. If patching is not immediately possible, evaluate whether the affected subsystem can be disabled or access-restricted as a temporary mitigation.
CVE-2022-49544 | medium | drivers/net/wireless/intel/ipw2x00/libipw_tx.c | libipw_xmit | WiFi Driver | 5.5 |  | IOT Goat SAST | 1 |  |  | Linux | 4.9.152 |  | INCONCLUSIVE | 2025-07-02T12:12:44Z | 0 | 0 | CWE-476 | In the Linux kernel, the following vulnerability has been resolved:ipw2x00: Fix potential NULL dereference in libipw_xmit()crypt and crypt->ops could be null, so we need to checking nullbefore dereference |  | CVSS:3.1/AV:L/AC:L/PR:L/UI:N/S:U/C:N/I:N/A:H | https://nvd.nist.gov/vuln/detail/CVE-2022-49544 | https://emea.finitestate.io/projects/5518255806845340306/versions/8350195272324183931/findings?findingId=1900541419275073283 | [Implementation] For any pointers that could have been modified or provided from a function that can return NULL, check the pointer for NULL before use. When working with a multithreaded or otherwise asynchronous environment, ensure that proper locking APIs are used to lock before the check, and unlock when it has finished [REF-1484]. ¦ [Requirements] Select a programming language that is not susceptible to these issues. ¦ [Implementation] Check the results of all functions that return a value and verify that the value is non-null before acting upon it. ¦ [Architecture and Design] Identify all variables and data stores that receive information from external sources, and apply input validation to make sure that they are only initialized to expected values. ¦ [Implementation] Explicitly initialize all variables and other data stores, either during declaration or just before the first usage.
CVE-2024-49988 | medium | fs/smb/server/connection.c; fs/smb/server/connection.h; fs/smb/server/oplock.c; fs/smb/server/vfs_cache.c |  | Filesystem | 5.5 |  | IOT Goat SAST | 1 |  |  | Linux | 4.9.152 |  | INCONCLUSIVE | 2025-07-02T12:12:44Z | 0 | 0 | CWE-416 | In the Linux kernel, the following vulnerability has been resolved:ksmbd: add refcnt to ksmbd_conn structWhen sending an oplock break request, opinfo->conn is used,But freed ->conn can be used on multichannel.This patch add a reference count to the ksmbd_conn structso that it can be freed when it is no longer used. |  | CVSS:3.1/AV:L/AC:L/PR:L/UI:N/S:U/C:N/I:N/A:H | https://nvd.nist.gov/vuln/detail/CVE-2024-49988 | https://emea.finitestate.io/projects/5518255806845340306/versions/8350195272324183931/findings?findingId=1901504968158324587 | [Architecture and Design] Choose a language that provides automatic memory management. ¦ [Implementation] When freeing pointers, be sure to set them to NULL once they are freed. However, the utilization of multiple or complex data structures may lower the usefulness of this strategy.
CVE-2024-43914 | medium | drivers/md/raid5.c | BUG_ON; toWARN_ON | Kernel Driver | 5.5 |  | IOT Goat SAST | 1 |  |  | Linux | 4.9.152 |  | INCONCLUSIVE | 2025-07-02T12:12:44Z | 0 | 0 | CWE--1 | In the Linux kernel, the following vulnerability has been resolved:md/raid5: avoid BUG_ON() while continue reshape after reassemblingCurrently, mdadm support --revert-reshape to abort the reshape whilereassembling, as the test 07revert-grow. However, following BUG_ON()can be triggerred by the test:kernel BUG at drivers/md/raid5.c:6278!invalid opcode: 0000 [#1] PREEMPT SMP PTIirq event stamp: 158985CPU: 6 PID: 891 Comm: md0_reshape Not tainted 6.9.0-03335-g7592a0b0049a #94RIP: 0010:reshape_request+0x3f1/0xe60Call Trace: <TASK> raid5_sync_request+0x43d/0x550 md_do_sync+0xb7a/0x2110 md_thread+0x294/0x2b0 kthread+0x147/0x1c0 ret_from_fork+0x59/0x70 ret_from_fork_asm+0x1a/0x30 </TASK>Root cause is that --revert-reshape update the raid_disks from 5 to 4,while reshape position is still set, and after reassembling the array,reshape position will be read from super block, then during reshape thechecking of 'writepos' that is caculated by old reshape position willfail.Fix this panic the easy way first, by converting the BUG_ON() toWARN_ON(), and stop the reshape if checkings fail.Noted that mdadm must fix --revert-shape as well, and probably md/raidshould enhance metadata validation as well, however this meansreassemble will fail and there must be user tools to fix the wrongmetadata. |  | CVSS:3.1/AV:L/AC:L/PR:L/UI:N/S:U/C:N/I:N/A:H | https://nvd.nist.gov/vuln/detail/CVE-2024-43914 | https://emea.finitestate.io/projects/5518255806845340306/versions/8350195272324183931/findings?findingId=1901938202364135395 | [Implementation] Add defensive checks to prevent kernel panics. Validate inputs and state before operations that may trigger panic. Apply the relevant kernel patch. Applies to: kernel panic.
CVE-2024-53114 | medium | arch/x86/kernel/cpu/amd.c |  | Architecture / x86 | 5.5 |  | IOT Goat SAST | 1 |  |  | Linux | 4.9.152 |  | INCONCLUSIVE | 2025-07-02T12:12:44Z | 0 | 0 | CWE--1 | In the Linux kernel, the following vulnerability has been resolved:x86/CPU/AMD: Clear virtualized VMLOAD/VMSAVE on Zen4 clientA number of Zen4 client SoCs advertise the ability to use virtualizedVMLOAD/VMSAVE, but using these instructions is reported to be a causeof a random host reboot.These instructions aren't intended to be advertised on Zen4 clientso clear the capability. |  | CVSS:3.1/AV:L/AC:L/PR:L/UI:N/S:U/C:N/I:N/A:H | https://nvd.nist.gov/vuln/detail/CVE-2024-53114 | https://emea.finitestate.io/projects/5518255806845340306/versions/8350195272324183931/findings?findingId=1909226100235497206 | [Implementation] Apply the vendor-provided kernel patch to the affected component. Update the Linux kernel to a version containing the fix. If patching is not immediately possible, evaluate whether the affected subsystem can be disabled or access-restricted as a temporary mitigation.
CVE-2024-38589 | medium | include/linux/spinlock.h; include/net/netrom.h; net/netrom/nr_route.c; kernel/locking/lockdep.c; include/linux/spinlock_api_smp.h; kernel/locking/spinlock.c; net/socket.c; fs/ioctl.c; arch/x86/entry/common.c | nr_rt_ioctl | Networking | 5.5 |  | IOT Goat SAST | 1 |  |  | Linux | 4.9.152 |  | INCONCLUSIVE | 2025-07-02T12:12:44Z | 0 | 0 | CWE-667 | In the Linux kernel, the following vulnerability has been resolved:netrom: fix possible dead-lock in nr_rt_ioctl()syzbot loves netrom, and found a possible deadlock in nr_rt_ioctl [1]Make sure we always acquire nr_node_list_lock before nr_node_lock(nr_node)[1]WARNING: possible circular locking dependency detected6.9.0-rc7-syzkaller-02147-g654de42f3fc6 #0 Not tainted------------------------------------------------------syz-executor350/5129 is trying to acquire lock: ffff8880186e2070 (&nr_node->node_lock){+...}-{2:2}, at: spin_lock_bh include/linux/spinlock.h:356 [inline] ffff8880186e2070 (&nr_node->node_lock){+...}-{2:2}, at: nr_node_lock include/net/netrom.h:152 [inline] ffff8880186e2070 (&nr_node->node_lock){+...}-{2:2}, at: nr_dec_obs net/netrom/nr_route.c:464 [inline] ffff8880186e2070 (&nr_node->node_lock){+...}-{2:2}, at: nr_rt_ioctl+0x1bb/0x1090 net/netrom/nr_route.c:697but task is already holding lock: ffffffff8f7053b8 (nr_node_list_lock){+...}-{2:2}, at: spin_lock_bh include/linux/spinlock.h:356 [inline] ffffffff8f7053b8 (nr_node_list_lock){+...}-{2:2}, at: nr_dec_obs net/netrom/nr_route.c:462 [inline] ffffffff8f7053b8 (nr_node_list_lock){+...}-{2:2}, at: nr_rt_ioctl+0x10a/0x1090 net/netrom/nr_route.c:697which lock already depends on the new lock.the existing dependency chain (in reverse order) is:-> #1 (nr_node_list_lock){+...}-{2:2}: lock_acquire+0x1ed/0x550 kernel/locking/lockdep.c:5754 __raw_spin_lock_bh include/linux/spinlock_api_smp.h:126 [inline] _raw_spin_lock_bh+0x35/0x50 kernel/locking/spinlock.c:178 spin_lock_bh include/linux/spinlock.h:356 [inline] nr_remove_node net/netrom/nr_route.c:299 [inline] nr_del_node+0x4b4/0x820 net/netrom/nr_route.c:355 nr_rt_ioctl+0xa95/0x1090 net/netrom/nr_route.c:683 sock_do_ioctl+0x158/0x460 net/socket.c:1222 sock_ioctl+0x629/0x8e0 net/socket.c:1341 vfs_ioctl fs/ioctl.c:51 [inline] __do_sys_ioctl fs/ioctl.c:904 [inline] __se_sys_ioctl+0xfc/0x170 fs/ioctl.c:890 do_syscall_x64 arch/x86/entry/common.c:52 [inline] do_syscall_64+0xf5/0x240 arch/x86/entry/common.c:83 entry_SYSCALL_64_after_hwframe+0x77/0x7f-> #0 (&nr_node->node_lock){+...}-{2:2}: check_prev_add kernel/locking/lockdep.c:3134 [inline] check_prevs_add kernel/locking/lockdep.c:3253 [inline] validate_chain+0x18cb/0x58e0 kernel/locking/lockdep.c:3869 __lock_acquire+0x1346/0x1fd0 kernel/locking/lockdep.c:5137 lock_acquire+0x1ed/0x550 kernel/locking/lockdep.c:5754 __raw_spin_lock_bh include/linux/spinlock_api_smp.h:126 [inline] _raw_spin_lock_bh+0x35/0x50 kernel/locking/spinlock.c:178 spin_lock_bh include/linux/spinlock.h:356 [inline] nr_node_lock include/net/netrom.h:152 [inline] nr_dec_obs net/netrom/nr_route.c:464 [inline] nr_rt_ioctl+0x1bb/0x1090 net/netrom/nr_route.c:697 sock_do_ioctl+0x158/0x460 net/socket.c:1222 sock_ioctl+0x629/0x8e0 net/socket.c:1341 vfs_ioctl fs/ioctl.c:51 [inline] __do_sys_ioctl fs/ioctl.c:904 [inline] __se_sys_ioctl+0xfc/0x170 fs/ioctl.c:890 do_syscall_x64 arch/x86/entry/common.c:52 [inline] do_syscall_64+0xf5/0x240 arch/x86/entry/common.c:83 entry_SYSCALL_64_after_hwframe+0x77/0x7fother info that might help us debug this: Possible unsafe locking scenario: CPU0 CPU1 ---- ---- lock(nr_node_list_lock); lock(&nr_node->node_lock); lock(nr_node_list_lock); lock(&nr_node->node_lock); *** DEADLOCK ***1 lock held by syz-executor350/5129: #0: ffffffff8f7053b8 (nr_node_list_lock){+...}-{2:2}, at: spin_lock_bh include/linux/spinlock.h:356 [inline] #0: ffffffff8f7053b8 (nr_node_list_lock){+...}-{2:2}, at: nr_dec_obs net/netrom/nr_route.c:462 [inline] #0: ffffffff8f70---truncated--- |  | CVSS:3.1/AV:L/AC:L/PR:L/UI:N/S:U/C:N/I:N/A:H | https://nvd.nist.gov/vuln/detail/CVE-2024-38589 | https://emea.finitestate.io/projects/5518255806845340306/versions/8350195272324183931/findings?findingId=1912178596243504221 | [Implementation] Use industry standard APIs to implement locking mechanism.
CVE-2023-5158 | medium | drivers/vhost/vringh.c |  | Kernel Driver | 5.5 |  | IOT Goat SAST | 1 |  |  | Linux | 4.9.152 |  | INCONCLUSIVE | 2025-07-02T12:12:44Z | 0 | 0 | CWE-684 | A flaw was found in vringh_kiov_advance in drivers/vhost/vringh.c in the host side of a virtio ring in the Linux Kernel. This issue may result in a denial of service from guest to host via zero length descriptor. |  | CVSS:3.1/AV:L/AC:L/PR:L/UI:N/S:C/C:N/I:N/A:H | https://nvd.nist.gov/vuln/detail/CVE-2023-5158 | https://emea.finitestate.io/projects/5518255806845340306/versions/8350195272324183931/findings?findingId=1925429023166510696 | [Implementation] Ensure that your code strictly conforms to specifications.
CVE-2024-46771 | medium | fs/proc/generic.c; fs/proc/proc_net.c; net/can/bcm.c; net/socket.c; arch/x86/entry/common.c | bcm_connect; bcm_notify; connect | Filesystem | 5.5 |  | IOT Goat SAST | 1 |  |  | Linux | 4.9.152 |  | INCONCLUSIVE | 2025-07-02T12:12:44Z | 0 | 0 | CWE--1 | In the Linux kernel, the following vulnerability has been resolved:can: bcm: Remove proc entry when dev is unregistered.syzkaller reported a warning in bcm_connect() below. [0]The repro calls connect() to vxcan1, removes vxcan1, and callsconnect() with ifindex == 0.Calling connect() for a BCM socket allocates a proc entry.Then, bcm_sk(sk)->bound is set to 1 to prevent further connect().However, removing the bound device resets bcm_sk(sk)->bound to 0in bcm_notify().The 2nd connect() tries to allocate a proc entry with the samename and sets NULL to bcm_sk(sk)->bcm_proc_read, leaking theoriginal proc entry.Since the proc entry is available only for connect()ed sockets,let's clean up the entry when the bound netdev is unregistered.[0]:proc_dir_entry 'can-bcm/2456' already registeredWARNING: CPU: 1 PID: 394 at fs/proc/generic.c:376 proc_register+0x645/0x8f0 fs/proc/generic.c:375Modules linked in:CPU: 1 PID: 394 Comm: syz-executor403 Not tainted 6.10.0-rc7-g852e42cc2dd4Hardware name: QEMU Standard PC (i440FX + PIIX, 1996), BIOS rel-1.16.3-0-ga6ed6b701f0a-prebuilt.qemu.org 04/01/2014RIP: 0010:proc_register+0x645/0x8f0 fs/proc/generic.c:375Code: 00 00 00 00 00 48 85 ed 0f 85 97 02 00 00 4d 85 f6 0f 85 9f 02 00 00 48 c7 c7 9b cb cf 87 48 89 de 4c 89 fa e8 1c 6f eb fe 90 <0f> 0b 90 90 48 c7 c7 98 37 99 89 e8 cb 7e 22 05 bb 00 00 00 10 48RSP: 0018:ffa0000000cd7c30 EFLAGS: 00010246RAX: 9e129be1950f0200 RBX: ff1100011b51582c RCX: ff1100011857cd80RDX: 0000000000000000 RSI: 0000000000000000 RDI: 0000000000000002RBP: 0000000000000000 R08: ffd400000000000f R09: ff1100013e78cac0R10: ffac800000cd7980 R11: ff1100013e12b1f0 R12: 0000000000000000R13: 0000000000000000 R14: 0000000000000000 R15: ff1100011a99a2ecFS: 00007fbd7086f740(0000) GS:ff1100013fd00000(0000) knlGS:0000000000000000CS: 0010 DS: 0000 ES: 0000 CR0: 0000000080050033CR2: 00000000200071c0 CR3: 0000000118556004 CR4: 0000000000771ef0DR0: 0000000000000000 DR1: 0000000000000000 DR2: 0000000000000000DR3: 0000000000000000 DR6: 00000000fffe07f0 DR7: 0000000000000400PKRU: 55555554Call Trace: <TASK> proc_create_net_single+0x144/0x210 fs/proc/proc_net.c:220 bcm_connect+0x472/0x840 net/can/bcm.c:1673 __sys_connect_file net/socket.c:2049 [inline] __sys_connect+0x5d2/0x690 net/socket.c:2066 __do_sys_connect net/socket.c:2076 [inline] __se_sys_connect net/socket.c:2073 [inline] __x64_sys_connect+0x8f/0x100 net/socket.c:2073 do_syscall_x64 arch/x86/entry/common.c:52 [inline] do_syscall_64+0xd9/0x1c0 arch/x86/entry/common.c:83 entry_SYSCALL_64_after_hwframe+0x4b/0x53RIP: 0033:0x7fbd708b0e5dCode: ff c3 66 2e 0f 1f 84 00 00 00 00 00 90 f3 0f 1e fa 48 89 f8 48 89 f7 48 89 d6 48 89 ca 4d 89 c2 4d 89 c8 4c 8b 4c 24 08 0f 05 <48> 3d 01 f0 ff ff 73 01 c3 48 8b 0d 73 9f 1b 00 f7 d8 64 89 01 48RSP: 002b:00007fff8cd33f08 EFLAGS: 00000246 ORIG_RAX: 000000000000002aRAX: ffffffffffffffda RBX: 0000000000000003 RCX: 00007fbd708b0e5dRDX: 0000000000000010 RSI: 0000000020000040 RDI: 0000000000000003RBP: 0000000000000000 R08: 0000000000000040 R09: 0000000000000040R10: 0000000000000040 R11: 0000000000000246 R12: 00007fff8cd34098R13: 0000000000401280 R14: 0000000000406de8 R15: 00007fbd70ab9000 </TASK>remove_proc_entry: removing non-empty directory 'net/can-bcm', leaking at least '2456' |  | CVSS:3.1/AV:L/AC:L/PR:L/UI:N/S:U/C:N/I:N/A:H | https://nvd.nist.gov/vuln/detail/CVE-2024-46771 | https://emea.finitestate.io/projects/5518255806845340306/versions/8350195272324183931/findings?findingId=1929607001576392286 | [Implementation] Address root cause of kernel warnings. Validate state and inputs to prevent unexpected conditions. Apply the relevant kernel patch. Applies to: kernel warning.
CVE-2018-13100 | medium | fs/f2fs/super.c |  | Filesystem | 5.5 |  | IOT Goat SAST | 1 |  |  | Linux | 4.9.152 |  | UNREACHABLE | 2025-07-02T12:12:44Z | 0 | 0 | CWE-369 | An issue was discovered in fs/f2fs/super.c in the Linux kernel through 4.17.3, which does not properly validate secs_per_zone in a corrupted f2fs image, as demonstrated by a divide-by-zero error. | AV:N/AC:M/Au:N/C:N/I:N/A:P | CVSS:3.0/AV:L/AC:L/PR:N/UI:R/S:U/C:N/I:N/A:H | https://nvd.nist.gov/vuln/detail/CVE-2018-13100 | https://emea.finitestate.io/projects/5518255806845340306/versions/8350195272324183931/findings?findingId=1930868283228181636 | [via CWE-682: Incorrect Calculation] [Implementation] Understand your programming language's underlying representation and how it interacts with numeric calculation. Pay close attention to byte size discrepancies, precision, signed/unsigned distinctions, truncation, conversion and casting between types, "not-a-number" calculations, and how your language handles numbers that are too large or too small for its underlying representation. ¦ [Implementation] Perform input validation on any numeric input by ensuring that it is within the expected range. Enforce that the input meets both the minimum and maximum requirements for the expected range. ¦ [Implementation] Use the appropriate type for the desired action. For example, in C/C++, only use unsigned types for values that could never be negative, such as height, width, or other numbers related to quantity. ¦ [Architecture and Design] Use languages, libraries, or frameworks that make it easier to handle numbers without unexpected consequences. Examples include safe integer handling packages such as SafeInt (C++) or IntegerLib (C or C++). ¦ [Architecture and Design] Use languages, libraries, or frameworks that make it easier to handle numbers without unexpected consequences. Examples include safe integer handling packages such as SafeInt (C++) or IntegerLib (C or C++). ¦ [Implementation] Examine compiler warnings closely and eliminate problems with potential security implications, such as signed / unsigned mismatch in memory operations, or use of uninitialized variables. Even if the weakness is rarely exploitable, a single failure may lead to the compromise of the entire system. ¦ [Testing] Use automated static analysis tools that target this type of weakness. Many modern techniques use data flow analysis to minimize the number of false positives. This is not a perfect solution, since 100% accuracy and coverage are not feasible. ¦ [Testing] Use dynamic tools and techniques that interact with the product using large test suites with many diverse inputs, such as fuzz testing (fuzzing), robustness testing, and fault injection. The product's operation may slow down, but it should not become unstable, crash, or generate incorrect results.
CVE-2022-49027 | medium | drivers/net/ethernet/intel/iavf/iavf_main.c | destroy_workqueue; iavf_init_module; pci_register_driver | USB | 5.5 |  | IOT Goat SAST | 1 |  |  | Linux | 4.9.152 |  | INCONCLUSIVE | 2025-07-02T12:12:44Z | 0 | 0 | CWE-0 | In the Linux kernel, the following vulnerability has been resolved:iavf: Fix error handling in iavf_init_module()The iavf_init_module() won't destroy workqueue when pci_register_driver()failed. Call destroy_workqueue() when pci_register_driver() failed toprevent the resource leak.Similar to the handling of u132_hcd_init in commit f276e002793c("usb: u132-hcd: fix resource leak") |  | CVSS:3.1/AV:L/AC:L/PR:L/UI:N/S:U/C:H/I:N/A:N | https://nvd.nist.gov/vuln/detail/CVE-2022-49027 | https://emea.finitestate.io/projects/5518255806845340306/versions/8350195272324183931/findings?findingId=1941957557573464189 | [Implementation] Apply the vendor-provided kernel patch to the affected component. Update the Linux kernel to a version containing the fix. If patching is not immediately possible, evaluate whether the affected subsystem can be disabled or access-restricted as a temporary mitigation.
CVE-2024-40970 | medium | drivers/dma/dw-axi-dmac/dw-axi-dmac-platform.c; drivers/dma/dw-axi-dmac/dw-axi-dmac.h | axi_chan_start_first_queued; axi_desc_alloc; axi_desc_put; inaxi_desc_put | Kernel Driver | 5.5 |  | IOT Goat SAST | 1 |  |  | Linux | 4.9.152 |  | INCONCLUSIVE | 2025-07-02T12:12:44Z | 0 | 0 | CWE--1 | In the Linux kernel, the following vulnerability has been resolved:Avoid hw_desc array overrun in dw-axi-dmacI have a use case where nr_buffers = 3 and in which each descriptor is composed by 3segments, resulting in the DMA channel descs_allocated to be 9. Since axi_desc_put()handles the hw_desc considering the descs_allocated, this scenario would result in akernel panic (hw_desc array will be overrun).To fix this, the proposal is to add a new member to the axi_dma_desc structure,where we keep the number of allocated hw_descs (axi_desc_alloc()) and use it inaxi_desc_put() to handle the hw_desc array correctly.Additionally I propose to remove the axi_chan_start_first_queued() call after completingthe transfer, since it was identified that unbalance can occur (started descriptors canbe interrupted and transfer ignored due to DMA channel not being enabled). |  | CVSS:3.1/AV:L/AC:L/PR:L/UI:N/S:U/C:N/I:N/A:H | https://nvd.nist.gov/vuln/detail/CVE-2024-40970 | https://emea.finitestate.io/projects/5518255806845340306/versions/8350195272324183931/findings?findingId=1942192251020274144 | [Implementation] Add defensive checks to prevent kernel panics. Validate inputs and state before operations that may trigger panic. Apply the relevant kernel patch. Applies to: kernel panic.
CVE-2024-42232 | medium | net/ceph/mon_client.c | __close_session; cancel_delayed_work_sync; ceph_monc_stop; delayed_work; finish_hunting; mon_fault | Networking | 5.5 |  | IOT Goat SAST | 1 |  |  | Linux | 4.9.152 |  | INCONCLUSIVE | 2025-07-02T12:12:44Z | 0 | 0 | CWE-416 | In the Linux kernel, the following vulnerability has been resolved:libceph: fix race between delayed_work() and ceph_monc_stop()The way the delayed work is handled in ceph_monc_stop() is prone toraces with mon_fault() and possibly also finish_hunting(). Both ofthese can requeue the delayed work which wouldn't be canceled by any ofthe following code in case that happens after cancel_delayed_work_sync()runs -- __close_session() doesn't mess with the delayed work in orderto avoid interfering with the hunting interval logic. This part wasmissed in commit b5d91704f53e ("libceph: behave in mon_fault() ifcur_mon < 0") and use-after-free can still ensue on monc and objectsthat hang off of it, with monc->auth and monc->monmap beingparticularly susceptible to quickly being reused.To fix this:- clear monc->cur_mon and monc->hunting as part of closing the session in ceph_monc_stop()- bail from delayed_work() if monc->cur_mon is cleared, similar to how it's done in mon_fault() and finish_hunting() (based on monc->hunting)- call cancel_delayed_work_sync() after the session is closed |  | CVSS:3.1/AV:L/AC:L/PR:L/UI:N/S:U/C:N/I:N/A:H | https://nvd.nist.gov/vuln/detail/CVE-2024-42232 | https://emea.finitestate.io/projects/5518255806845340306/versions/8350195272324183931/findings?findingId=1943130657000963751 | [Architecture and Design] Choose a language that provides automatic memory management. ¦ [Implementation] When freeing pointers, be sure to set them to NULL once they are freed. However, the utilization of multiple or complex data structures may lower the usefulness of this strategy.
CVE-2024-46834 | medium | net/ethtool/channels.c; net/ethtool/common.c; net/ethtool/common.h; net/ethtool/ioctl.c |  | Networking | 5.5 |  | IOT Goat SAST | 1 |  |  | Linux | 4.9.152 |  | INCONCLUSIVE | 2025-07-02T12:12:44Z | 0 | 0 | CWE--1 | In the Linux kernel, the following vulnerability has been resolved:ethtool: fail closed if we can't get max channel used in indirection tablesCommit 0d1b7d6c9274 ("bnxt: fix crashes when reducing ring count withactive RSS contexts") proves that allowing indirection table to containchannels with out of bounds IDs may lead to crashes. Currently themax channel check in the core gets skipped if driver can't fetchthe indirection table or when we can't allocate memory.Both of those conditions should be extremely rare but if they dohappen we should try to be safe and fail the channel change. |  | CVSS:3.1/AV:L/AC:L/PR:L/UI:N/S:U/C:N/I:N/A:H | https://nvd.nist.gov/vuln/detail/CVE-2024-46834 | https://emea.finitestate.io/projects/5518255806845340306/versions/8350195272324183931/findings?findingId=1950235404901185371 | [Implementation] Add defensive null checks, bounds validation, and error handling on failure paths to prevent crashes. Apply the relevant kernel patch. Applies to: crash.
CVE-2022-49117 | medium | arch/mips/ralink/ill_acc.c | ill_acc_of_setup | Architecture | 5.5 |  | IOT Goat SAST | 1 |  |  | Linux | 4.9.152 |  | INCONCLUSIVE | 2025-07-02T12:12:44Z | 0 | 0 | CWE-0 | In the Linux kernel, the following vulnerability has been resolved:mips: ralink: fix a refcount leak in ill_acc_of_setup()of_node_put(np) needs to be called when pdev == NULL. |  | CVSS:3.1/AV:L/AC:L/PR:L/UI:N/S:U/C:N/I:N/A:H | https://nvd.nist.gov/vuln/detail/CVE-2022-49117 | https://emea.finitestate.io/projects/5518255806845340306/versions/8350195272324183931/findings?findingId=1951726231626583682 | [Implementation] Apply the vendor-provided kernel patch to the affected component. Update the Linux kernel to a version containing the fix. If patching is not immediately possible, evaluate whether the affected subsystem can be disabled or access-restricted as a temporary mitigation.
CVE-2024-26966 | medium | drivers/clk/qcom/mmcc-apq8084.c | orqcom_find_freq_floor; qcom_find_freq | Kernel Driver | 5.5 |  | IOT Goat SAST | 1 |  |  | Linux | 4.9.152 |  | INCONCLUSIVE | 2025-07-02T12:12:44Z | 0 | 0 | CWE-129 | In the Linux kernel, the following vulnerability has been resolved:clk: qcom: mmcc-apq8084: fix terminating of frequency table arraysThe frequency table arrays are supposed to be terminated with anempty element. Add such entry to the end of the arrays where itis missing in order to avoid possible out-of-bound access whenthe table is traversed by functions like qcom_find_freq() orqcom_find_freq_floor().Only compile tested. |  | CVSS:3.1/AV:L/AC:L/PR:L/UI:N/S:U/C:N/I:N/A:H | https://nvd.nist.gov/vuln/detail/CVE-2024-26966 | https://emea.finitestate.io/projects/5518255806845340306/versions/8350195272324183931/findings?findingId=1964382106091353030 | [Architecture and Design] Use an input validation framework such as Struts or the OWASP ESAPI Validation API. Note that using a framework does not automatically address all input validation problems; be mindful of weaknesses that could arise from misusing the framework itself (CWE-1173). ¦ [Architecture and Design] For any security checks that are performed on the client side, ensure that these checks are duplicated on the server side, in order to avoid CWE-602. Attackers can bypass the client-side checks by modifying values after the checks have been performed, or by changing the client to remove the client-side checks entirely. Then, these modified values would be submitted to the server. Even though client-side checks provide minimal benefits with respect to server-side security, they are still useful. First, they can support intrusion detection. If the server receives input that should have been rejected by the client, then it may be an indication of an attack. Second, client-side error-checking can provide helpful feedback to the user about the expectations for valid input. Third, there may be a reduction in server-side processing time for accidental input errors, although this is typically a small savings. ¦ [Requirements] Use a language that does not allow this weakness to occur or provides constructs that make this weakness easier to avoid. For example, Ada allows the programmer to constrain the values of a variable and languages such as Java and Ruby will allow the programmer to handle exceptions when an out-of-bounds index is accessed. ¦ [Operation] Run or compile the software using features or extensions that randomly arrange the positions of a program's executable and libraries in memory. Because this makes the addresses unpredictable, it can prevent an attacker from reliably jumping to exploitable code. Examples include Address Space Layout Randomization (ASLR) [REF-58] [REF-60] and Position-Independent Executables (PIE) [REF-64]. Imported modules may be similarly realigned if their default memory addresses conflict with other modules, in a process known as "rebasing" (for Windows) and "prelinking" (for Linux) [REF-1332] using randomly generated addresses. ASLR for libraries cannot be used in conjunction with prelink since it would require relocating the libraries at run-time, defeating the whole purpose of prelinking. For more information on these techniques see D3-SAOR (Segment Address Offset Randomization) from D3FEND [REF-1335]. ¦ [Operation] Use a CPU and operating system that offers Data Execution Protection (using hardware NX or XD bits) or the equivalent techniques that simulate this feature in software, such as PaX [REF-60] [REF-61]. These techniques ensure that any instruction executed is exclusively at a memory address that is part of the code segment. For more information on these techniques see D3-PSEP (Process Segment Execution Prevention) from D3FEND [REF-1336]. ¦ [Implementation] Assume all input is malicious. Use an "accept known good" input validation strategy, i.e., use a list of acceptable inputs that strictly conform to specifications. Reject any input that does not strictly conform to specifications, or transform it into something that does. When performing input validation, consider all potentially relevant properties, including length, type of input, the full range of acceptable values, missing or extra inputs, syntax, consistency across related fields, and conformance to business rules. As an example of business rule logic, "boat" may be syntactically valid because it only contains alphanumeric characters, but it is not valid if the input is only expected to contain colors such as "red" or "blue." Do not rely exclusively on looking for malicious or malformed inputs. This is likely to miss at least one undesirable input, especially if the code's environment changes. This can give attackers enough room to bypass the intended validation. However, denylists can be useful for detecting potential attacks or determining which inputs are so malformed that they should be rejected outright. When accessing a user-controlled array index, use a stringent range of values that are within the target array. Make sure that you do not allow negative values to be used. That is, verify the minimum as well as the maximum of the range of acceptable values. ¦ [Implementation] Be especially careful to validate all input when invoking code that crosses language boundaries, such as from an interpreted language to native code. This could create an unexpected interaction between the language boundaries. Ensure that you are not violating any of the expectations of the language with which you are interfacing. For example, even though Java may not be susceptible to buffer overflows, providing a large argument in a call to native code might trigger an overflow. ¦ [Architecture and Design] Run your code using the lowest privileges that are required to accomplish the necessary tasks [REF-76]. If possible, create isolated accounts with limited privileges that are only used for a single task. That way, a successful attack will not immediately give the attacker access to the rest of the software or its environment. For example, database applications rarely need to run as the database administrator, especially in day-to-day operations. ¦ [Architecture and Design] Run the code in a "jail" or similar sandbox environment that enforces strict boundaries between the process and the operating system. This may effectively restrict which files can be accessed in a particular directory or which commands can be executed by the software. OS-level examples include the Unix chroot jail, AppArmor, and SELinux. In general, managed code may provide some protection. For example, java.io.FilePermission in the Java SecurityManager allows the software to specify restrictions on file operations. This may not be a feasible solution, and it only limits the impact to the operating system; the rest of the application may still be subject to compromise. Be careful to avoid CWE-243 and other weaknesses related to jails.
CVE-2024-46719 | medium | drivers/usb/typec/ucsi/ucsi.h |  | USB | 5.5 |  | IOT Goat SAST | 1 |  |  | Linux | 4.9.152 |  | INCONCLUSIVE | 2025-07-02T12:12:44Z | 0 | 0 | CWE-476 | In the Linux kernel, the following vulnerability has been resolved:usb: typec: ucsi: Fix null pointer dereference in traceucsi_register_altmode checks IS_ERR for the alt pointer and treatsNULL as valid. When CONFIG_TYPEC_DP_ALTMODE is not enabled,ucsi_register_displayport returns NULL which causes a NULL pointerdereference in trace. Rather than return NULL, calltypec_port_register_altmode to register DisplayPort alternate modeas a non-controllable mode when CONFIG_TYPEC_DP_ALTMODE is not enabled. |  | CVSS:3.1/AV:L/AC:L/PR:L/UI:N/S:U/C:N/I:N/A:H | https://nvd.nist.gov/vuln/detail/CVE-2024-46719 | https://emea.finitestate.io/projects/5518255806845340306/versions/8350195272324183931/findings?findingId=1964712714618289832 | [Implementation] For any pointers that could have been modified or provided from a function that can return NULL, check the pointer for NULL before use. When working with a multithreaded or otherwise asynchronous environment, ensure that proper locking APIs are used to lock before the check, and unlock when it has finished [REF-1484]. ¦ [Requirements] Select a programming language that is not susceptible to these issues. ¦ [Implementation] Check the results of all functions that return a value and verify that the value is non-null before acting upon it. ¦ [Architecture and Design] Identify all variables and data stores that receive information from external sources, and apply input validation to make sure that they are only initialized to expected values. ¦ [Implementation] Explicitly initialize all variables and other data stores, either during declaration or just before the first usage.
CVE-2023-52900 | medium | fs/nilfs2/btree.c; fs/nilfs2/bmap.c; fs/nilfs2/inode.c; fs/buffer.c; mm/filemap.c; include/linux/fs.h; fs/read_write.c; arch/x86/entry/common.c | __nilfs_btree_get_block; fromnilfs_btree_do_lookup; nilfs_btree_insert; vianilfs_bmap_convert_error | Filesystem | 5.5 |  | IOT Goat SAST | 1 |  |  | Linux | 4.9.152 |  | INCONCLUSIVE | 2025-07-02T12:12:44Z | 0 | 0 | CWE--1 | In the Linux kernel, the following vulnerability has been resolved:nilfs2: fix general protection fault in nilfs_btree_insert()If nilfs2 reads a corrupted disk image and tries to reads a b-tree nodeblock by calling __nilfs_btree_get_block() against an invalid virtualblock address, it returns -ENOENT because conversion of the virtual blockaddress to a disk block address fails. However, this return value is thesame as the internal code that b-tree lookup routines return to indicatethat the block being searched does not exist, so functions that operate onthat b-tree may misbehave.When nilfs_btree_insert() receives this spurious 'not found' code fromnilfs_btree_do_lookup(), it misunderstands that the 'not found' check wassuccessful and continues the insert operation using incomplete lookup pathdata, causing the following crash: general protection fault, probably for non-canonical address 0xdffffc0000000005: 0000 [#1] PREEMPT SMP KASAN KASAN: null-ptr-deref in range [0x0000000000000028-0x000000000000002f] ... RIP: 0010:nilfs_btree_get_nonroot_node fs/nilfs2/btree.c:418 [inline] RIP: 0010:nilfs_btree_prepare_insert fs/nilfs2/btree.c:1077 [inline] RIP: 0010:nilfs_btree_insert+0x6d3/0x1c10 fs/nilfs2/btree.c:1238 Code: bc 24 80 00 00 00 4c 89 f8 48 c1 e8 03 42 80 3c 28 00 74 08 4c 89 ff e8 4b 02 92 fe 4d 8b 3f 49 83 c7 28 4c 89 f8 48 c1 e8 03 <42> 80 3c 28 00 74 08 4c 89 ff e8 2e 02 92 fe 4d 8b 3f 49 83 c7 02 ... Call Trace: <TASK> nilfs_bmap_do_insert fs/nilfs2/bmap.c:121 [inline] nilfs_bmap_insert+0x20d/0x360 fs/nilfs2/bmap.c:147 nilfs_get_block+0x414/0x8d0 fs/nilfs2/inode.c:101 __block_write_begin_int+0x54c/0x1a80 fs/buffer.c:1991 __block_write_begin fs/buffer.c:2041 [inline] block_write_begin+0x93/0x1e0 fs/buffer.c:2102 nilfs_write_begin+0x9c/0x110 fs/nilfs2/inode.c:261 generic_perform_write+0x2e4/0x5e0 mm/filemap.c:3772 __generic_file_write_iter+0x176/0x400 mm/filemap.c:3900 generic_file_write_iter+0xab/0x310 mm/filemap.c:3932 call_write_iter include/linux/fs.h:2186 [inline] new_sync_write fs/read_write.c:491 [inline] vfs_write+0x7dc/0xc50 fs/read_write.c:584 ksys_write+0x177/0x2a0 fs/read_write.c:637 do_syscall_x64 arch/x86/entry/common.c:50 [inline] do_syscall_64+0x3d/0xb0 arch/x86/entry/common.c:80 entry_SYSCALL_64_after_hwframe+0x63/0xcd ... </TASK>This patch fixes the root cause of this problem by replacing the errorcode that __nilfs_btree_get_block() returns on block address conversionfailure from -ENOENT to another internal code -EINVAL which means that theb-tree metadata is corrupted.By returning -EINVAL, it propagates without glitches, and for all relevantb-tree operations, functions in the upper bmap layer output an errormessage indicating corrupted b-tree metadata vianilfs_bmap_convert_error(), and code -EIO will be eventually returned asit should be. |  | CVSS:3.1/AV:L/AC:L/PR:L/UI:N/S:U/C:N/I:N/A:H | https://nvd.nist.gov/vuln/detail/CVE-2023-52900 | https://emea.finitestate.io/projects/5518255806845340306/versions/8350195272324183931/findings?findingId=1967590000225399451 | [Implementation] Add defensive null checks, bounds validation, and error handling on failure paths to prevent crashes. Apply the relevant kernel patch. Applies to: crash.
CVE-2021-47641 | medium | drivers/video/fbdev/cirrusfb.c |  | Kernel Driver | 5.5 |  | IOT Goat SAST | 1 |  |  | Linux | 4.9.152 |  | INCONCLUSIVE | 2025-07-02T12:12:44Z | 0 | 0 | CWE-369 | In the Linux kernel, the following vulnerability has been resolved:video: fbdev: cirrusfb: check pixclock to avoid divide by zeroDo a sanity check on pixclock value to avoid divide by zero.If the pixclock value is zero, the cirrusfb driver will round uppixclock to get the derived frequency as close to maxclock aspossible.Syzkaller reported a divide error in cirrusfb_check_pixclock.divide error: 0000 [#1] SMP KASAN PTICPU: 0 PID: 14938 Comm: cirrusfb_test Not tainted 5.15.0-rc6 #1Hardware name: QEMU Standard PC (i440FX + PIIX, 1996), BIOS 1.11.0-2RIP: 0010:cirrusfb_check_var+0x6f1/0x1260Call Trace: fb_set_var+0x398/0xf90 do_fb_ioctl+0x4b8/0x6f0 fb_ioctl+0xeb/0x130 __x64_sys_ioctl+0x19d/0x220 do_syscall_64+0x3a/0x80 entry_SYSCALL_64_after_hwframe+0x44/0xae |  | CVSS:3.1/AV:L/AC:L/PR:L/UI:N/S:U/C:N/I:N/A:H | https://nvd.nist.gov/vuln/detail/CVE-2021-47641 | https://emea.finitestate.io/projects/5518255806845340306/versions/8350195272324183931/findings?findingId=1979076913867971400 | [via CWE-682: Incorrect Calculation] [Implementation] Understand your programming language's underlying representation and how it interacts with numeric calculation. Pay close attention to byte size discrepancies, precision, signed/unsigned distinctions, truncation, conversion and casting between types, "not-a-number" calculations, and how your language handles numbers that are too large or too small for its underlying representation. ¦ [Implementation] Perform input validation on any numeric input by ensuring that it is within the expected range. Enforce that the input meets both the minimum and maximum requirements for the expected range. ¦ [Implementation] Use the appropriate type for the desired action. For example, in C/C++, only use unsigned types for values that could never be negative, such as height, width, or other numbers related to quantity. ¦ [Architecture and Design] Use languages, libraries, or frameworks that make it easier to handle numbers without unexpected consequences. Examples include safe integer handling packages such as SafeInt (C++) or IntegerLib (C or C++). ¦ [Architecture and Design] Use languages, libraries, or frameworks that make it easier to handle numbers without unexpected consequences. Examples include safe integer handling packages such as SafeInt (C++) or IntegerLib (C or C++). ¦ [Implementation] Examine compiler warnings closely and eliminate problems with potential security implications, such as signed / unsigned mismatch in memory operations, or use of uninitialized variables. Even if the weakness is rarely exploitable, a single failure may lead to the compromise of the entire system. ¦ [Testing] Use automated static analysis tools that target this type of weakness. Many modern techniques use data flow analysis to minimize the number of false positives. This is not a perfect solution, since 100% accuracy and coverage are not feasible. ¦ [Testing] Use dynamic tools and techniques that interact with the product using large test suites with many diverse inputs, such as fuzz testing (fuzzing), robustness testing, and fault injection. The product's operation may slow down, but it should not become unstable, crash, or generate incorrect results.
CVE-2020-12769 | medium | drivers/spi/spi-dw.c |  | Kernel Driver | 5.5 |  | IOT Goat SAST | 1 |  |  | Linux | 4.9.152 |  | UNREACHABLE | 2025-07-02T12:12:44Z | 1 | 0 | CWE-662 | An issue was discovered in the Linux kernel before 5.4.17. drivers/spi/spi-dw.c allows attackers to cause a panic via concurrent calls to dw_spi_irq and dw_spi_transfer_one, aka CID-19b61392c5a8. | AV:L/AC:L/Au:N/C:N/I:N/A:C | CVSS:3.1/AV:L/AC:L/PR:L/UI:N/S:U/C:N/I:N/A:H | https://nvd.nist.gov/vuln/detail/CVE-2020-12769 | https://emea.finitestate.io/projects/5518255806845340306/versions/8350195272324183931/findings?findingId=1979419366370766958 | [Implementation] Use industry standard APIs to synchronize your code.
CVE-2023-4134 | medium | drivers/input/touchscreen/cyttsp4_core.c | schedule_work; cyttsp4_watchdog_timer; del_timer_sync; timer_shutdown_sync; cyttsp4_watchdog_work; cyttsp4_start_wd_timer; mod_timer; cyttsp4_stop_wd_timer; cancel_work_sync; cyttsp4_remove | Kernel Driver | 5.5 |  | IOT Goat SAST | 1 |  |  | Linux | 4.9.152 |  | INCONCLUSIVE | 2025-07-02T12:12:44Z | 0 | 0 | CWE-416 | A use-after-free vulnerability was found in the cyttsp4_core driver in the Linux kernel. This issue occurs in the device cleanup routine due to a possible rearming of the watchdog_timer from the workqueue. This could allow a local user to crash the system, causing a denial of service. |  | CVSS:3.1/AV:L/AC:L/PR:L/UI:N/S:U/C:N/I:N/A:H | https://nvd.nist.gov/vuln/detail/CVE-2023-4134 | https://emea.finitestate.io/projects/5518255806845340306/versions/8350195272324183931/findings?findingId=2002674050784232225 | [Architecture and Design] Choose a language that provides automatic memory management. ¦ [Implementation] When freeing pointers, be sure to set them to NULL once they are freed. However, the utilization of multiple or complex data structures may lower the usefulness of this strategy.
CVE-2022-49123 | medium | drivers/net/wireless/ath/ath11k/mac.c |  | WPA / wpa_supplicant | 5.5 |  | IOT Goat SAST | 1 |  |  | Linux | 4.9.152 |  | INCONCLUSIVE | 2025-07-02T12:12:44Z | 0 | 0 | CWE-667 | In the Linux kernel, the following vulnerability has been resolved:ath11k: Fix frames flush failure caused by deadlockWe are seeing below warnings:kernel: [25393.301506] ath11k_pci 0000:01:00.0: failed to flush mgmt transmit queue 0kernel: [25398.421509] ath11k_pci 0000:01:00.0: failed to flush mgmt transmit queue 0kernel: [25398.421831] ath11k_pci 0000:01:00.0: dropping mgmt frame for vdev 0, is_started 0this means ath11k fails to flush mgmt. frames because wmi_mgmt_tx_workhas no chance to run in 5 seconds.By setting /proc/sys/kernel/hung_task_timeout_secs to 20 and increasingATH11K_FLUSH_TIMEOUT to 50 we get below warnings:kernel: [ 120.763160] INFO: task wpa_supplicant:924 blocked for more than 20 seconds.kernel: [ 120.763169] Not tainted 5.10.90 #12kernel: [ 120.763177] "echo 0 > /proc/sys/kernel/hung_task_timeout_secs" disables this message.kernel: [ 120.763186] task:wpa_supplicant state:D stack: 0 pid: 924 ppid: 1 flags:0x000043a0kernel: [ 120.763201] Call Trace:kernel: [ 120.763214] __schedule+0x785/0x12fakernel: [ 120.763224] ? lockdep_hardirqs_on_prepare+0xe2/0x1bbkernel: [ 120.763242] schedule+0x7e/0xa1kernel: [ 120.763253] schedule_timeout+0x98/0xfekernel: [ 120.763266] ? run_local_timers+0x4a/0x4akernel: [ 120.763291] ath11k_mac_flush_tx_complete+0x197/0x2b1 [ath11k 13c3a9bf37790f4ac8103b3decf7ab4008ac314a]kernel: [ 120.763306] ? init_wait_entry+0x2e/0x2ekernel: [ 120.763343] __ieee80211_flush_queues+0x167/0x21f [mac80211 335da900954f1c5ea7f1613d92088ce83342042c]kernel: [ 120.763378] __ieee80211_recalc_idle+0x105/0x125 [mac80211 335da900954f1c5ea7f1613d92088ce83342042c]kernel: [ 120.763411] ieee80211_recalc_idle+0x14/0x27 [mac80211 335da900954f1c5ea7f1613d92088ce83342042c]kernel: [ 120.763441] ieee80211_free_chanctx+0x77/0xa2 [mac80211 335da900954f1c5ea7f1613d92088ce83342042c]kernel: [ 120.763473] __ieee80211_vif_release_channel+0x100/0x131 [mac80211 335da900954f1c5ea7f1613d92088ce83342042c]kernel: [ 120.763540] ieee80211_vif_release_channel+0x66/0x81 [mac80211 335da900954f1c5ea7f1613d92088ce83342042c]kernel: [ 120.763572] ieee80211_destroy_auth_data+0xa3/0xe6 [mac80211 335da900954f1c5ea7f1613d92088ce83342042c]kernel: [ 120.763612] ieee80211_mgd_deauth+0x178/0x29b [mac80211 335da900954f1c5ea7f1613d92088ce83342042c]kernel: [ 120.763654] cfg80211_mlme_deauth+0x1a8/0x22c [cfg80211 8945aa5bc2af5f6972336665d8ad6f9c191ad5be]kernel: [ 120.763697] nl80211_deauthenticate+0xfa/0x123 [cfg80211 8945aa5bc2af5f6972336665d8ad6f9c191ad5be]kernel: [ 120.763715] genl_rcv_msg+0x392/0x3c2kernel: [ 120.763750] ? nl80211_associate+0x432/0x432 [cfg80211 8945aa5bc2af5f6972336665d8ad6f9c191ad5be]kernel: [ 120.763782] ? nl80211_associate+0x432/0x432 [cfg80211 8945aa5bc2af5f6972336665d8ad6f9c191ad5be]kernel: [ 120.763802] ? genl_rcv+0x36/0x36kernel: [ 120.763814] netlink_rcv_skb+0x89/0xf7kernel: [ 120.763829] genl_rcv+0x28/0x36kernel: [ 120.763840] netlink_unicast+0x179/0x24bkernel: [ 120.763854] netlink_sendmsg+0x393/0x401kernel: [ 120.763872] sock_sendmsg+0x72/0x76kernel: [ 120.763886] ____sys_sendmsg+0x170/0x1e6kernel: [ 120.763897] ? copy_msghdr_from_user+0x7a/0xa2kernel: [ 120.763914] ___sys_sendmsg+0x95/0xd1kernel: [ 120.763940] __sys_sendmsg+0x85/0xbfkernel: [ 120.763956] do_syscall_64+0x43/0x55kernel: [ 120.763966] entry_SYSCALL_64_after_hwframe+0x44/0xa9kernel: [ 120.763977] RIP: 0033:0x79089f3fcc83kernel: [ 120.763986] RSP: 002b:00007ffe604f0508 EFLAGS: 00000246 ORIG_RAX: 000000000000002ekernel: [ 120.763997] RAX: ffffffffffffffda RBX: 000059b40e987690 RCX: 000079089f3fcc83kernel: [ 120.764006] RDX: 0000000000000000 RSI: 00007ffe604f0558 RDI: 0000000000000009kernel: [ 120.764014] RBP: 00007ffe604f0540 R08: 0000000000000004 R09: 0000000000400000kernel: [ 120.764023] R10: 00007ffe604f0638 R11: 0000000000000246 R12: 000059b40ea04980kernel: [ 120.764032] R13: 00007ffe604---truncated--- |  | CVSS:3.1/AV:L/AC:L/PR:L/UI:N/S:U/C:N/I:N/A:H | https://nvd.nist.gov/vuln/detail/CVE-2022-49123 | https://emea.finitestate.io/projects/5518255806845340306/versions/8350195272324183931/findings?findingId=2005299066247885565 | [Implementation] Use industry standard APIs to implement locking mechanism.
CVE-2024-44938 | medium | fs/jfs/jfs_dmap.c |  | Filesystem / JFS | 5.5 |  | IOT Goat SAST | 1 |  |  | Linux | 4.9.152 |  | INCONCLUSIVE | 2025-07-02T12:12:44Z | 0 | 0 | CWE-787 | In the Linux kernel, the following vulnerability has been resolved:jfs: Fix shift-out-of-bounds in dbDiscardAGWhen searching for the next smaller log2 block, BLKSTOL2() returned 0,causing shift exponent -1 to be negative.This patch fixes the issue by exiting the loop directly when negativeshift is found. |  | CVSS:3.1/AV:L/AC:L/PR:L/UI:N/S:U/C:N/I:N/A:H | https://nvd.nist.gov/vuln/detail/CVE-2024-44938 | https://emea.finitestate.io/projects/5518255806845340306/versions/8350195272324183931/findings?findingId=2005312458245631649 | [Requirements] Use a language that does not allow this weakness to occur or provides constructs that make this weakness easier to avoid. For example, many languages that perform their own memory management, such as Java and Perl, are not subject to buffer overflows. Other languages, such as Ada and C#, typically provide overflow protection, but the protection can be disabled by the programmer. Be wary that a language's interface to native code may still be subject to overflows, even if the language itself is theoretically safe. ¦ [Architecture and Design] Use a vetted library or framework that does not allow this weakness to occur or provides constructs that make this weakness easier to avoid. Examples include the Safe C String Library (SafeStr) by Messier and Viega [REF-57], and the Strsafe.h library from Microsoft [REF-56]. These libraries provide safer versions of overflow-prone string-handling functions. ¦ [Operation] Use automatic buffer overflow detection mechanisms that are offered by certain compilers or compiler extensions. Examples include: the Microsoft Visual Studio /GS flag, Fedora/Red Hat FORTIFY_SOURCE GCC flag, StackGuard, and ProPolice, which provide various mechanisms including canary-based detection and range/index checking. D3-SFCV (Stack Frame Canary Validation) from D3FEND [REF-1334] discusses canary-based detection in detail. ¦ [Implementation] Consider adhering to the following rules when allocating and managing an application's memory: Double check that the buffer is as large as specified. When using functions that accept a number of bytes to copy, such as strncpy(), be aware that if the destination buffer size is equal to the source buffer size, it may not NULL-terminate the string. Check buffer boundaries if accessing the buffer in a loop and make sure there is no danger of writing past the allocated space. If necessary, truncate all input strings to a reasonable length before passing them to the copy and concatenation functions. ¦ [Operation] Run or compile the software using features or extensions that randomly arrange the positions of a program's executable and libraries in memory. Because this makes the addresses unpredictable, it can prevent an attacker from reliably jumping to exploitable code. Examples include Address Space Layout Randomization (ASLR) [REF-58] [REF-60] and Position-Independent Executables (PIE) [REF-64]. Imported modules may be similarly realigned if their default memory addresses conflict with other modules, in a process known as "rebasing" (for Windows) and "prelinking" (for Linux) [REF-1332] using randomly generated addresses. ASLR for libraries cannot be used in conjunction with prelink since it would require relocating the libraries at run-time, defeating the whole purpose of prelinking. For more information on these techniques see D3-SAOR (Segment Address Offset Randomization) from D3FEND [REF-1335]. ¦ [Operation] Use a CPU and operating system that offers Data Execution Protection (using hardware NX or XD bits) or the equivalent techniques that simulate this feature in software, such as PaX [REF-60] [REF-61]. These techniques ensure that any instruction executed is exclusively at a memory address that is part of the code segment. For more information on these techniques see D3-PSEP (Process Segment Execution Prevention) from D3FEND [REF-1336]. ¦ [Implementation] Replace unbounded copy functions with analogous functions that support length arguments, such as strcpy with strncpy. Create these if they are not available.
CVE-2023-52619 | medium | fs/pstore/ram.c | ALIGN_DOWN | Filesystem | 5.5 |  | IOT Goat SAST | 1 |  |  | Linux | 4.9.152 |  | INCONCLUSIVE | 2025-07-02T12:12:44Z | 0 | 0 | CWE--1 | In the Linux kernel, the following vulnerability has been resolved:pstore/ram: Fix crash when setting number of cpus to an odd numberWhen the number of cpu cores is adjusted to 7 or other odd numbers,the zone size will become an odd number.The address of the zone will become: addr of zone0 = BASE addr of zone1 = BASE + zone_size addr of zone2 = BASE + zone_size*2 ...The address of zone1/3/5/7 will be mapped to non-alignment va.Eventually crashes will occur when accessing these va.So, use ALIGN_DOWN() to make sure the zone size is evento avoid this bug. |  | CVSS:3.1/AV:L/AC:L/PR:L/UI:N/S:U/C:N/I:N/A:H | https://nvd.nist.gov/vuln/detail/CVE-2023-52619 | https://emea.finitestate.io/projects/5518255806845340306/versions/8350195272324183931/findings?findingId=2007281543235716891 | [Implementation] Add defensive null checks, bounds validation, and error handling on failure paths to prevent crashes. Apply the relevant kernel patch. Applies to: crash.
CVE-2024-46675 | medium | drivers/usb/dwc3/core.c |  | USB | 5.5 |  | IOT Goat SAST | 1 |  |  | Linux | 4.9.152 |  | INCONCLUSIVE | 2025-07-02T12:12:44Z | 0 | 0 | CWE--1 | In the Linux kernel, the following vulnerability has been resolved:usb: dwc3: core: Prevent USB core invalid event buffer address accessThis commit addresses an issue where the USB core could access aninvalid event buffer address during runtime suspend, potentially causingSMMU faults and other memory issues in Exynos platforms. The problemarises from the following sequence. 1. In dwc3_gadget_suspend, there is a chance of a timeout when moving the USB core to the halt state after clearing the run/stop bit by software. 2. In dwc3_core_exit, the event buffer is cleared regardless of the USB core's status, which may lead to an SMMU faults and other memory issues. if the USB core tries to access the event buffer address.To prevent this hardware quirk on Exynos platforms, this commit ensuresthat the event buffer address is not cleared by software when the USBcore is active during runtime suspend by checking its status beforeclearing the buffer address. |  | CVSS:3.1/AV:L/AC:L/PR:L/UI:N/S:U/C:N/I:N/A:H | https://nvd.nist.gov/vuln/detail/CVE-2024-46675 | https://emea.finitestate.io/projects/5518255806845340306/versions/8350195272324183931/findings?findingId=2008657816993973470 | [Implementation] Apply the vendor-provided kernel patch to the affected component. Update the Linux kernel to a version containing the fix. If patching is not immediately possible, evaluate whether the affected subsystem can be disabled or access-restricted as a temporary mitigation.
CVE-2024-49858 | medium | drivers/firmware/efi/libstub/tpm.c |  | Kernel Driver | 5.5 |  | IOT Goat SAST | 1 |  |  | Linux | 4.9.152 |  | INCONCLUSIVE | 2025-07-02T12:12:44Z | 0 | 0 | CWE--1 | In the Linux kernel, the following vulnerability has been resolved:efistub/tpm: Use ACPI reclaim memory for event log to avoid corruptionThe TPM event log table is a Linux specific construct, where the dataproduced by the GetEventLog() boot service is cached in memory, andpassed on to the OS using an EFI configuration table.The use of EFI_LOADER_DATA here results in the region being leftunreserved in the E820 memory map constructed by the EFI stub, and thisis the memory description that is passed on to the incoming kernel bykexec, which is therefore unaware that the region should be reserved.Even though the utility of the TPM2 event log after a kexec isquestionable, any corruption might send the parsing code off into theweeds and crash the kernel. So let's use EFI_ACPI_RECLAIM_MEMORYinstead, which is always treated as reserved by the E820 conversionlogic. |  | CVSS:3.1/AV:L/AC:L/PR:L/UI:N/S:U/C:N/I:N/A:H | https://nvd.nist.gov/vuln/detail/CVE-2024-49858 | https://emea.finitestate.io/projects/5518255806845340306/versions/8350195272324183931/findings?findingId=2010812521241583891 | [Implementation] Add defensive null checks, bounds validation, and error handling on failure paths to prevent crashes. Apply the relevant kernel patch. Applies to: crash.
CVE-2024-26825 | medium | net/nfc/nci/core.c |  | Networking | 5.5 |  | IOT Goat SAST | 1 |  |  | Linux | 4.9.152 |  | INCONCLUSIVE | 2025-07-02T12:12:44Z | 0 | 0 | CWE-459 | In the Linux kernel, the following vulnerability has been resolved:nfc: nci: free rx_data_reassembly skb on NCI device cleanuprx_data_reassembly skb is stored during NCI data exchange for processingfragmented packets. It is dropped only when the last fragment is processedor when an NTF packet with NCI_OP_RF_DEACTIVATE_NTF opcode is received.However, the NCI device may be deallocated before that which leads to skbleak.As by design the rx_data_reassembly skb is bound to the NCI device andnothing prevents the device to be freed before the skb is processed insome way and cleaned, free it on the NCI device cleanup.Found by Linux Verification Center (linuxtesting.org) with Syzkaller. |  | CVSS:3.1/AV:L/AC:L/PR:L/UI:N/S:U/C:N/I:N/A:H | https://nvd.nist.gov/vuln/detail/CVE-2024-26825 | https://emea.finitestate.io/projects/5518255806845340306/versions/8350195272324183931/findings?findingId=2028905527781210059 | [Architecture and Design] Temporary files and other supporting resources should be deleted/released immediately after they are no longer needed.
CVE-2024-39472 | medium | fs/xfs/xfs_log_recover.c |  | Filesystem / XFS | 5.5 |  | IOT Goat SAST | 1 |  |  | Linux | 4.9.152 |  | INCONCLUSIVE | 2025-07-02T12:12:44Z | 0 | 0 | CWE-770 | In the Linux kernel, the following vulnerability has been resolved:xfs: fix log recovery buffer allocation for the legacy h_size fixupCommit a70f9fe52daa ("xfs: detect and handle invalid iclog size set bymkfs") added a fixup for incorrect h_size values used for the initialumount record in old xfsprogs versions. Later commit 0c771b99d6c9("xfs: clean up calculation of LR header blocks") cleaned up the logreover buffer calculation, but stoped using the fixed up h_size valueto size the log recovery buffer, which can lead to an out of boundsaccess when the incorrect h_size does not come from the old mkfstool, but a fuzzer.Fix this by open coding xlog_logrec_hblks and taking the fixed h_sizeinto account for this calculation. |  | CVSS:3.1/AV:L/AC:L/PR:L/UI:N/S:U/C:N/I:N/A:H | https://nvd.nist.gov/vuln/detail/CVE-2024-39472 | https://emea.finitestate.io/projects/5518255806845340306/versions/8350195272324183931/findings?findingId=2031735406706625005 | [Requirements] Clearly specify the minimum and maximum expectations for capabilities, and dictate which behaviors are acceptable when resource allocation reaches limits. ¦ [Architecture and Design] Limit the amount of resources that are accessible to unprivileged users. Set per-user limits for resources. Allow the system administrator to define these limits. Be careful to avoid CWE-410. ¦ [Architecture and Design] Design throttling mechanisms into the system architecture. The best protection is to limit the amount of resources that an unauthorized user can cause to be expended. A strong authentication and access control model will help prevent such attacks from occurring in the first place, and it will help the administrator to identify who is committing the abuse. The login application should be protected against DoS attacks as much as possible. Limiting the database access, perhaps by caching result sets, can help minimize the resources expended. To further limit the potential for a DoS attack, consider tracking the rate of requests received from users and blocking requests that exceed a defined rate threshold. ¦ [Implementation] Assume all input is malicious. Use an "accept known good" input validation strategy, i.e., use a list of acceptable inputs that strictly conform to specifications. Reject any input that does not strictly conform to specifications, or transform it into something that does. When performing input validation, consider all potentially relevant properties, including length, type of input, the full range of acceptable values, missing or extra inputs, syntax, consistency across related fields, and conformance to business rules. As an example of business rule logic, "boat" may be syntactically valid because it only contains alphanumeric characters, but it is not valid if the input is only expected to contain colors such as "red" or "blue." Do not rely exclusively on looking for malicious or malformed inputs. This is likely to miss at least one undesirable input, especially if the code's environment changes. This can give attackers enough room to bypass the intended validation. However, denylists can be useful for detecting potential attacks or determining which inputs are so malformed that they should be rejected outright. ¦ [Architecture and Design] For any security checks that are performed on the client side, ensure that these checks are duplicated on the server side, in order to avoid CWE-602. Attackers can bypass the client-side checks by modifying values after the checks have been performed, or by changing the client to remove the client-side checks entirely. Then, these modified values would be submitted to the server. ¦ [Architecture and Design] Mitigation of resource exhaustion attacks requires that the target system either: recognizes the attack and denies that user further access for a given amount of time, typically by using increasing time delays uniformly throttles all requests in order to make it more difficult to consume resources more quickly than they can again be freed. The first of these solutions is an issue in itself though, since it may allow attackers to prevent the use of the system by a particular valid user. If the attacker impersonates the valid user, they may be able to prevent the user from accessing the server in question. The second solution can be difficult to effectively institute -- and even when properly done, it does not provide a full solution. It simply requires more resources on the part of the attacker. ¦ [Architecture and Design] Ensure that protocols have specific limits of scale placed on them. ¦ [Architecture and Design] If the program must fail, ensure that it fails gracefully (fails closed). There may be a temptation to simply let the program fail poorly in cases such as low memory conditions, but an attacker may be able to assert control before the software has fully exited. Alternately, an uncontrolled failure could cause cascading problems with other downstream components; for example, the program could send a signal to a downstream process so the process immediately knows that a problem has occurred and has a better chance of recovery. Ensure that all failures in resource allocation place the system into a safe posture. ¦ [Operation] Use quotas or other resource-limiting settings provided by the operating system or environment. For example, when managing system resources in POSIX, setrlimit() can be used to set limits for certain types of resources, and getrlimit() can determine how many resources are available. However, these functions are not available on all operating systems. When the current levels get close to the maximum that is defined for the application (see CWE-770), then limit the allocation of further resources to privileged users; alternately, begin releasing resources for less-privileged users. While this mitigation may protect the system from attack, it will not necessarily stop attackers from adversely impacting other users. Ensure that the application performs the appropriate error checks and error handling in case resources become unavailable (CWE-703).
CVE-2021-3669 | medium | ipc/util.c | sysvipc_find_ipc; ipc_get_maxidx |  | 5.5 |  | IOT Goat SAST | 1 |  |  | Linux | 4.9.152 |  | INCONCLUSIVE | 2025-07-02T12:12:44Z | 0 | 0 | CWE-400 | A flaw was found in the Linux kernel. Measuring usage of the shared memory does not scale with large shared memory segment counts which could lead to resource exhaustion and DoS. |  | CVSS:3.1/AV:L/AC:L/PR:L/UI:N/S:U/C:N/I:N/A:H | https://nvd.nist.gov/vuln/detail/CVE-2021-3669 | https://emea.finitestate.io/projects/5518255806845340306/versions/8350195272324183931/findings?findingId=2036026174356189249 | [Architecture and Design] Design throttling mechanisms into the system architecture. The best protection is to limit the amount of resources that an unauthorized user can cause to be expended. A strong authentication and access control model will help prevent such attacks from occurring in the first place. The login application should be protected against DoS attacks as much as possible. Limiting the database access, perhaps by caching result sets, can help minimize the resources expended. To further limit the potential for a DoS attack, consider tracking the rate of requests received from users and blocking requests that exceed a defined rate threshold. ¦ [Architecture and Design] Mitigation of resource exhaustion attacks requires that the target system either: recognizes the attack and denies that user further access for a given amount of time, or uniformly throttles all requests in order to make it more difficult to consume resources more quickly than they can again be freed. The first of these solutions is an issue in itself though, since it may allow attackers to prevent the use of the system by a particular valid user. If the attacker impersonates the valid user, they may be able to prevent the user from accessing the server in question. The second solution is simply difficult to effectively institute -- and even when properly done, it does not provide a full solution. It simply makes the attack require more resources on the part of the attacker. ¦ [Architecture and Design] Ensure that protocols have specific limits of scale placed on them. ¦ [Implementation] Ensure that all failures in resource allocation place the system into a safe posture.
CVE-2024-46702 | medium | drivers/thunderbolt/switch.c | intb_disconnect_xdomain_paths; tb_disconnect_xdomain_paths; tb_stop | Kernel Driver | 5.5 |  | IOT Goat SAST | 1 |  |  | Linux | 4.9.152 |  | INCONCLUSIVE | 2025-07-02T12:12:44Z | 0 | 0 | CWE--1 | In the Linux kernel, the following vulnerability has been resolved:thunderbolt: Mark XDomain as unplugged when router is removedI noticed that when we do discrete host router NVM upgrade and it getshot-removed from the PCIe side as a result of NVM firmware authentication,if there is another host connected with enabled paths we hang in tearingthem down. This is due to fact that the Thunderbolt networking driveralso tries to cleanup the paths and ends up blocking intb_disconnect_xdomain_paths() waiting for the domain lock.However, at this point we already cleaned the paths in tb_stop() sothere is really no need for tb_disconnect_xdomain_paths() to do thatanymore. Furthermore it already checks if the XDomain is unplugged andbails out early so take advantage of that and mark the XDomain asunplugged when we remove the parent router. |  | CVSS:3.1/AV:L/AC:L/PR:L/UI:N/S:U/C:N/I:N/A:H | https://nvd.nist.gov/vuln/detail/CVE-2024-46702 | https://emea.finitestate.io/projects/5518255806845340306/versions/8350195272324183931/findings?findingId=2038861946471234736 | [Implementation] Add timeouts and watchdog mechanisms to prevent system hangs. Validate loop termination conditions and lock ordering. Applies to: system hang.
CVE-2024-49897 | medium | drivers/gpu/drm/amd/display/dc/resource/dcn32/dcn32_resource.c |  | GPU / DRM | 5.5 |  | IOT Goat SAST | 1 |  |  | Linux | 4.9.152 |  | INCONCLUSIVE | 2025-07-02T12:12:44Z | 0 | 0 | CWE-476 | In the Linux kernel, the following vulnerability has been resolved:drm/amd/display: Check phantom_stream before it is useddcn32_enable_phantom_stream can return null, so returned valuemust be checked before used.This fixes 1 NULL_RETURNS issue reported by Coverity. |  | CVSS:3.1/AV:L/AC:L/PR:L/UI:N/S:U/C:N/I:N/A:H | https://nvd.nist.gov/vuln/detail/CVE-2024-49897 | https://emea.finitestate.io/projects/5518255806845340306/versions/8350195272324183931/findings?findingId=2038874590568294371 | [Implementation] For any pointers that could have been modified or provided from a function that can return NULL, check the pointer for NULL before use. When working with a multithreaded or otherwise asynchronous environment, ensure that proper locking APIs are used to lock before the check, and unlock when it has finished [REF-1484]. ¦ [Requirements] Select a programming language that is not susceptible to these issues. ¦ [Implementation] Check the results of all functions that return a value and verify that the value is non-null before acting upon it. ¦ [Architecture and Design] Identify all variables and data stores that receive information from external sources, and apply input validation to make sure that they are only initialized to expected values. ¦ [Implementation] Explicitly initialize all variables and other data stores, either during declaration or just before the first usage.
CVE-2024-26949 | medium | drivers/gpu/drm/amd/pm/swsmu/smu11/arcturus_ppt.c; drivers/gpu/drm/amd/pm/swsmu/smu11/navi10_ppt.c; drivers/gpu/drm/amd/pm/swsmu/smu11/sienna_cichlid_ppt.c; drivers/gpu/drm/amd/pm/swsmu/smu13/smu_v13_0_0_ppt.c; drivers/gpu/drm/amd/pm/swsmu/smu13/smu_v13_0_7_ppt.c |  | GPU / DRM | 5.5 |  | IOT Goat SAST | 1 |  |  | Linux | 4.9.152 |  | INCONCLUSIVE | 2025-07-02T12:12:44Z | 0 | 0 | CWE-476 | In the Linux kernel, the following vulnerability has been resolved:drm/amdgpu/pm: Fix NULL pointer dereference when get power limitBecause powerplay_table initialization is skipped undersriov case, We check and set default lower and upper ODvalue if powerplay_table is NULL. |  | CVSS:3.1/AV:L/AC:L/PR:L/UI:N/S:U/C:N/I:N/A:H | https://nvd.nist.gov/vuln/detail/CVE-2024-26949 | https://emea.finitestate.io/projects/5518255806845340306/versions/8350195272324183931/findings?findingId=2057088100189949361 | [Implementation] For any pointers that could have been modified or provided from a function that can return NULL, check the pointer for NULL before use. When working with a multithreaded or otherwise asynchronous environment, ensure that proper locking APIs are used to lock before the check, and unlock when it has finished [REF-1484]. ¦ [Requirements] Select a programming language that is not susceptible to these issues. ¦ [Implementation] Check the results of all functions that return a value and verify that the value is non-null before acting upon it. ¦ [Architecture and Design] Identify all variables and data stores that receive information from external sources, and apply input validation to make sure that they are only initialized to expected values. ¦ [Implementation] Explicitly initialize all variables and other data stores, either during declaration or just before the first usage.
CVE-2024-53187 | medium | io_uring/memmap.c; io_uring/io_uring.c | io_pin_pages |  | 5.5 |  | IOT Goat SAST | 1 |  |  | Linux | 4.9.152 |  | INCONCLUSIVE | 2025-07-02T12:12:44Z | 0 | 0 | CWE-190 | In the Linux kernel, the following vulnerability has been resolved:io_uring: check for overflows in io_pin_pagesWARNING: CPU: 0 PID: 5834 at io_uring/memmap.c:144 io_pin_pages+0x149/0x180 io_uring/memmap.c:144CPU: 0 UID: 0 PID: 5834 Comm: syz-executor825 Not tainted 6.12.0-next-20241118-syzkaller #0Call Trace: <TASK> __io_uaddr_map+0xfb/0x2d0 io_uring/memmap.c:183 io_rings_map io_uring/io_uring.c:2611 [inline] io_allocate_scq_urings+0x1c0/0x650 io_uring/io_uring.c:3470 io_uring_create+0x5b5/0xc00 io_uring/io_uring.c:3692 io_uring_setup io_uring/io_uring.c:3781 [inline] ... </TASK>io_pin_pages()'s uaddr parameter came directly from the user and can begarbage. Don't just add size to it as it can overflow. |  | CVSS:3.1/AV:L/AC:L/PR:L/UI:N/S:U/C:N/I:N/A:H | https://nvd.nist.gov/vuln/detail/CVE-2024-53187 | https://emea.finitestate.io/projects/5518255806845340306/versions/8350195272324183931/findings?findingId=2058221085690211459 | [Requirements] Ensure that all protocols are strictly defined, such that all out-of-bounds behavior can be identified simply, and require strict conformance to the protocol. ¦ [Requirements] Use a language that does not allow this weakness to occur or provides constructs that make this weakness easier to avoid. If possible, choose a language or compiler that performs automatic bounds checking. ¦ [Architecture and Design] Use a vetted library or framework that does not allow this weakness to occur or provides constructs that make this weakness easier to avoid [REF-1482]. Use libraries or frameworks that make it easier to handle numbers without unexpected consequences. Examples include safe integer handling packages such as SafeInt (C++) or IntegerLib (C or C++). [REF-106] ¦ [Implementation] Perform input validation on any numeric input by ensuring that it is within the expected range. Enforce that the input meets both the minimum and maximum requirements for the expected range. Use unsigned integers where possible. This makes it easier to perform validation for integer overflows. When signed integers are required, ensure that the range check includes minimum values as well as maximum values. ¦ [Implementation] Understand the programming language's underlying representation and how it interacts with numeric calculation (CWE-681). Pay close attention to byte size discrepancies, precision, signed/unsigned distinctions, truncation, conversion and casting between types, "not-a-number" calculations, and how the language handles numbers that are too large or too small for its underlying representation. [REF-7] Also be careful to account for 32-bit, 64-bit, and other potential differences that may affect the numeric representation. ¦ [Architecture and Design] For any security checks that are performed on the client side, ensure that these checks are duplicated on the server side, in order to avoid CWE-602. Attackers can bypass the client-side checks by modifying values after the checks have been performed, or by changing the client to remove the client-side checks entirely. Then, these modified values would be submitted to the server. ¦ [Implementation] Examine compiler warnings closely and eliminate problems with potential security implications, such as signed / unsigned mismatch in memory operations, or use of uninitialized variables. Even if the weakness is rarely exploitable, a single failure may lead to the compromise of the entire system.
CVE-2024-37021 | medium | Documentation/driver-api/fpga/fpga-mgr.rst; drivers/fpga/fpga-mgr.c; include/linux/fpga/fpga-mgr.h | __fpga_mgr_get; of_fpga_mgr_get; put_device; tofpga_mgr_get | Kernel Driver | 5.5 |  | IOT Goat SAST | 1 |  |  | Linux | 4.9.152 |  | INCONCLUSIVE | 2025-07-02T12:12:44Z | 0 | 0 | CWE-476 | In the Linux kernel, the following vulnerability has been resolved:fpga: manager: add owner module and take its refcountThe current implementation of the fpga manager assumes that the low-levelmodule registers a driver for the parent device and uses its owner pointerto take the module's refcount. This approach is problematic since it canlead to a null pointer dereference while attempting to get the manager ifthe parent device does not have a driver.To address this problem, add a module owner pointer to the fpga_managerstruct and use it to take the module's refcount. Modify the functions forregistering the manager to take an additional owner module parameter andrename them to avoid conflicts. Use the old function names for helpermacros that automatically set the module that registers the manager as theowner. This ensures compatibility with existing low-level control modulesand reduces the chances of registering a manager without setting the owner.Also, update the documentation to keep it consistent with the new interfacefor registering an fpga manager.Other changes: opportunistically move put_device() from __fpga_mgr_get() tofpga_mgr_get() and of_fpga_mgr_get() to improve code clarity since themanager device is taken in these functions. |  | CVSS:3.1/AV:L/AC:L/PR:L/UI:N/S:U/C:N/I:N/A:H | https://nvd.nist.gov/vuln/detail/CVE-2024-37021 | https://emea.finitestate.io/projects/5518255806845340306/versions/8350195272324183931/findings?findingId=2072273731451278177 | [Implementation] For any pointers that could have been modified or provided from a function that can return NULL, check the pointer for NULL before use. When working with a multithreaded or otherwise asynchronous environment, ensure that proper locking APIs are used to lock before the check, and unlock when it has finished [REF-1484]. ¦ [Requirements] Select a programming language that is not susceptible to these issues. ¦ [Implementation] Check the results of all functions that return a value and verify that the value is non-null before acting upon it. ¦ [Architecture and Design] Identify all variables and data stores that receive information from external sources, and apply input validation to make sure that they are only initialized to expected values. ¦ [Implementation] Explicitly initialize all variables and other data stores, either during declaration or just before the first usage.
CVE-2024-26811 | medium | fs/smb/server/ksmbd_netlink.h; fs/smb/server/mgmt/share_config.c; fs/smb/server/transport_ipc.c; fs/ksmbd/ksmbd_netlink.h; fs/ksmbd/mgmt/share_config.c; fs/ksmbd/transport_ipc.c |  | Filesystem | 5.5 |  | IOT Goat SAST | 1 |  |  | Linux | 4.9.152 |  | INCONCLUSIVE | 2025-07-02T12:12:44Z | 0 | 0 | CWE-787 | In the Linux kernel, the following vulnerability has been resolved:ksmbd: validate payload size in ipc responseIf installing malicious ksmbd-tools, ksmbd.mountd can return invalid ipcresponse to ksmbd kernel server. ksmbd should validate payload size ofipc response from ksmbd.mountd to avoid memory overrun orslab-out-of-bounds. This patch validate 3 ipc response that has payload. |  | CVSS:3.1/AV:L/AC:L/PR:L/UI:N/S:U/C:N/I:N/A:H | https://nvd.nist.gov/vuln/detail/CVE-2024-26811 | https://emea.finitestate.io/projects/5518255806845340306/versions/8350195272324183931/findings?findingId=2083392673320995768 | [Requirements] Use a language that does not allow this weakness to occur or provides constructs that make this weakness easier to avoid. For example, many languages that perform their own memory management, such as Java and Perl, are not subject to buffer overflows. Other languages, such as Ada and C#, typically provide overflow protection, but the protection can be disabled by the programmer. Be wary that a language's interface to native code may still be subject to overflows, even if the language itself is theoretically safe. ¦ [Architecture and Design] Use a vetted library or framework that does not allow this weakness to occur or provides constructs that make this weakness easier to avoid. Examples include the Safe C String Library (SafeStr) by Messier and Viega [REF-57], and the Strsafe.h library from Microsoft [REF-56]. These libraries provide safer versions of overflow-prone string-handling functions. ¦ [Operation] Use automatic buffer overflow detection mechanisms that are offered by certain compilers or compiler extensions. Examples include: the Microsoft Visual Studio /GS flag, Fedora/Red Hat FORTIFY_SOURCE GCC flag, StackGuard, and ProPolice, which provide various mechanisms including canary-based detection and range/index checking. D3-SFCV (Stack Frame Canary Validation) from D3FEND [REF-1334] discusses canary-based detection in detail. ¦ [Implementation] Consider adhering to the following rules when allocating and managing an application's memory: Double check that the buffer is as large as specified. When using functions that accept a number of bytes to copy, such as strncpy(), be aware that if the destination buffer size is equal to the source buffer size, it may not NULL-terminate the string. Check buffer boundaries if accessing the buffer in a loop and make sure there is no danger of writing past the allocated space. If necessary, truncate all input strings to a reasonable length before passing them to the copy and concatenation functions. ¦ [Operation] Run or compile the software using features or extensions that randomly arrange the positions of a program's executable and libraries in memory. Because this makes the addresses unpredictable, it can prevent an attacker from reliably jumping to exploitable code. Examples include Address Space Layout Randomization (ASLR) [REF-58] [REF-60] and Position-Independent Executables (PIE) [REF-64]. Imported modules may be similarly realigned if their default memory addresses conflict with other modules, in a process known as "rebasing" (for Windows) and "prelinking" (for Linux) [REF-1332] using randomly generated addresses. ASLR for libraries cannot be used in conjunction with prelink since it would require relocating the libraries at run-time, defeating the whole purpose of prelinking. For more information on these techniques see D3-SAOR (Segment Address Offset Randomization) from D3FEND [REF-1335]. ¦ [Operation] Use a CPU and operating system that offers Data Execution Protection (using hardware NX or XD bits) or the equivalent techniques that simulate this feature in software, such as PaX [REF-60] [REF-61]. These techniques ensure that any instruction executed is exclusively at a memory address that is part of the code segment. For more information on these techniques see D3-PSEP (Process Segment Execution Prevention) from D3FEND [REF-1336]. ¦ [Implementation] Replace unbounded copy functions with analogous functions that support length arguments, such as strcpy with strncpy. Create these if they are not available.
CVE-2021-47339 | medium | drivers/media/v4l2-core/v4l2-ioctl.c |  | Media Driver | 5.5 |  | IOT Goat SAST | 1 |  |  | Linux | 4.9.152 |  | INCONCLUSIVE | 2025-07-02T12:12:44Z | 0 | 0 | CWE-908 | In the Linux kernel, the following vulnerability has been resolved:media: v4l2-core: explicitly clear ioctl input dataAs seen from a recent syzbot bug report, mistakes in the compat ioctlimplementation can lead to uninitialized kernel stack data getting usedas input for driver ioctl handlers.The reported bug is now fixed, but it's possible that other relatedbugs are still present or get added in the future. As the drivers needto check user input already, the possible impact is fairly low, but itmight still cause an information leak.To be on the safe side, always clear the entire ioctl buffer beforecalling the conversion handler functions that are meant to initializethem. |  | CVSS:3.1/AV:L/AC:L/PR:L/UI:N/S:U/C:N/I:N/A:H | https://nvd.nist.gov/vuln/detail/CVE-2021-47339 | https://emea.finitestate.io/projects/5518255806845340306/versions/8350195272324183931/findings?findingId=2083841015738523186 | [Implementation] Explicitly initialize the resource before use. If this is performed through an API function or standard procedure, follow all required steps. ¦ [Implementation] Pay close attention to complex conditionals that affect initialization, since some branches might not perform the initialization. ¦ [Implementation] Avoid race conditions (CWE-362) during initialization routines. ¦ [Build and Compilation] Run or compile the product with settings that generate warnings about uninitialized variables or data.
CVE-2018-13097 | medium | fs/f2fs/super.c |  | Filesystem | 5.5 |  | IOT Goat SAST | 1 |  |  | Linux | 4.9.152 |  | UNREACHABLE | 2025-07-02T12:12:44Z | 0 | 0 | CWE-125 | An issue was discovered in fs/f2fs/super.c in the Linux kernel through 4.17.3. There is an out-of-bounds read or a divide-by-zero error for an incorrect user_block_count in a corrupted f2fs image, leading to a denial of service (BUG). | AV:N/AC:M/Au:N/C:N/I:N/A:P | CVSS:3.0/AV:L/AC:L/PR:N/UI:R/S:U/C:N/I:N/A:H | https://nvd.nist.gov/vuln/detail/CVE-2018-13097 | https://emea.finitestate.io/projects/5518255806845340306/versions/8350195272324183931/findings?findingId=2090233918211462261 | [Implementation] Assume all input is malicious. Use an "accept known good" input validation strategy, i.e., use a list of acceptable inputs that strictly conform to specifications. Reject any input that does not strictly conform to specifications, or transform it into something that does. When performing input validation, consider all potentially relevant properties, including length, type of input, the full range of acceptable values, missing or extra inputs, syntax, consistency across related fields, and conformance to business rules. As an example of business rule logic, "boat" may be syntactically valid because it only contains alphanumeric characters, but it is not valid if the input is only expected to contain colors such as "red" or "blue." Do not rely exclusively on looking for malicious or malformed inputs. This is likely to miss at least one undesirable input, especially if the code's environment changes. This can give attackers enough room to bypass the intended validation. However, denylists can be useful for detecting potential attacks or determining which inputs are so malformed that they should be rejected outright. To reduce the likelihood of introducing an out-of-bounds read, ensure that you validate and ensure correct calculations for any length argument, buffer size calculation, or offset. Be especially careful of relying on a sentinel (i.e. special character such as NUL) in untrusted inputs. ¦ [Architecture and Design] Use a language that provides appropriate memory abstractions.
CVE-2022-0264 | medium | kernel/bpf/verifier.c | check_stack_read_fixed_off; __is_pointer_value; check_mem_access | BPF / eBPF | 5.5 |  | IOT Goat SAST | 1 |  |  | Linux | 4.9.152 |  | INCONCLUSIVE | 2025-07-02T12:12:44Z | 0 | 0 | CWE-755 | A vulnerability was found in the Linux kernel's eBPF verifier when handling internal data structures. Internal memory locations could be returned to userspace. A local attacker with the permissions to insert eBPF code to the kernel can use this to leak internal kernel memory details defeating some of the exploit mitigations in place for the kernel. This flaws affects kernel versions < v5.16-rc6 | AV:L/AC:L/Au:N/C:P/I:N/A:N | CVSS:3.1/AV:L/AC:L/PR:L/UI:N/S:U/C:H/I:N/A:N | https://nvd.nist.gov/vuln/detail/CVE-2022-0264 | https://emea.finitestate.io/projects/5518255806845340306/versions/8350195272324183931/findings?findingId=2102358841821370240 | [Implementation] Implement proper exception and error handling for all exceptional conditions. Use structured error handling (try/catch) and ensure errors are logged and handled gracefully without exposing internal state.
CVE-2021-47606 | medium | net/netlink/af_netlink.c | prandom_u32 | Networking | 5.5 |  | IOT Goat SAST | 1 |  |  | Linux | 4.9.152 |  | INCONCLUSIVE | 2025-07-02T12:12:44Z | 0 | 0 | CWE-369 | In the Linux kernel, the following vulnerability has been resolved:net: netlink: af_netlink: Prevent empty skb by adding a check on len.Adding a check on len parameter to avoid empty skb. This prevents adivision error in netem_enqueue function which is caused when skb->len=0and skb->data_len=0 in the randomized corruption step as shown below.skb->data[prandom_u32() % skb_headlen(skb)] ^= 1<<(prandom_u32() % 8);Crash Report:[ 343.170349] netdevsim netdevsim0 netdevsim3: set [1, 0] type 2 family0 port 6081 - 0[ 343.216110] netem: version 1.3[ 343.235841] divide error: 0000 [#1] PREEMPT SMP KASAN NOPTI[ 343.236680] CPU: 3 PID: 4288 Comm: reproducer Not tainted 5.16.0-rc1+[ 343.237569] Hardware name: QEMU Standard PC (i440FX + PIIX, 1996),BIOS 1.11.0-2.el7 04/01/2014[ 343.238707] RIP: 0010:netem_enqueue+0x1590/0x33c0 [sch_netem][ 343.239499] Code: 89 85 58 ff ff ff e8 5f 5d e9 d3 48 8b b5 48 ff ffff 8b 8d 50 ff ff ff 8b 85 58 ff ff ff 48 8b bd 70 ff ff ff 31 d2 2b 4f74 <f7> f1 48 b8 00 00 00 00 00 fc ff df 49 01 d5 4c 89 e9 48 c1 e9 03[ 343.241883] RSP: 0018:ffff88800bcd7368 EFLAGS: 00010246[ 343.242589] RAX: 00000000ba7c0a9c RBX: 0000000000000001 RCX:0000000000000000[ 343.243542] RDX: 0000000000000000 RSI: ffff88800f8edb10 RDI:ffff88800f8eda40[ 343.244474] RBP: ffff88800bcd7458 R08: 0000000000000000 R09:ffffffff94fb8445[ 343.245403] R10: ffffffff94fb8336 R11: ffffffff94fb8445 R12:0000000000000000[ 343.246355] R13: ffff88800a5a7000 R14: ffff88800a5b5800 R15:0000000000000020[ 343.247291] FS: 00007fdde2bd7700(0000) GS:ffff888109780000(0000)knlGS:0000000000000000[ 343.248350] CS: 0010 DS: 0000 ES: 0000 CR0: 0000000080050033[ 343.249120] CR2: 00000000200000c0 CR3: 000000000ef4c000 CR4:00000000000006e0[ 343.250076] Call Trace:[ 343.250423] <TASK>[ 343.250713] ? memcpy+0x4d/0x60[ 343.251162] ? netem_init+0xa0/0xa0 [sch_netem][ 343.251795] ? __sanitizer_cov_trace_pc+0x21/0x60[ 343.252443] netem_enqueue+0xe28/0x33c0 [sch_netem][ 343.253102] ? stack_trace_save+0x87/0xb0[ 343.253655] ? filter_irq_stacks+0xb0/0xb0[ 343.254220] ? netem_init+0xa0/0xa0 [sch_netem][ 343.254837] ? __kasan_check_write+0x14/0x20[ 343.255418] ? _raw_spin_lock+0x88/0xd6[ 343.255953] dev_qdisc_enqueue+0x50/0x180[ 343.256508] __dev_queue_xmit+0x1a7e/0x3090[ 343.257083] ? netdev_core_pick_tx+0x300/0x300[ 343.257690] ? check_kcov_mode+0x10/0x40[ 343.258219] ? _raw_spin_unlock_irqrestore+0x29/0x40[ 343.258899] ? __kasan_init_slab_obj+0x24/0x30[ 343.259529] ? setup_object.isra.71+0x23/0x90[ 343.260121] ? new_slab+0x26e/0x4b0[ 343.260609] ? kasan_poison+0x3a/0x50[ 343.261118] ? kasan_unpoison+0x28/0x50[ 343.261637] ? __kasan_slab_alloc+0x71/0x90[ 343.262214] ? memcpy+0x4d/0x60[ 343.262674] ? write_comp_data+0x2f/0x90[ 343.263209] ? __kasan_check_write+0x14/0x20[ 343.263802] ? __skb_clone+0x5d6/0x840[ 343.264329] ? __sanitizer_cov_trace_pc+0x21/0x60[ 343.264958] dev_queue_xmit+0x1c/0x20[ 343.265470] netlink_deliver_tap+0x652/0x9c0[ 343.266067] netlink_unicast+0x5a0/0x7f0[ 343.266608] ? netlink_attachskb+0x860/0x860[ 343.267183] ? __sanitizer_cov_trace_pc+0x21/0x60[ 343.267820] ? write_comp_data+0x2f/0x90[ 343.268367] netlink_sendmsg+0x922/0xe80[ 343.268899] ? netlink_unicast+0x7f0/0x7f0[ 343.269472] ? __sanitizer_cov_trace_pc+0x21/0x60[ 343.270099] ? write_comp_data+0x2f/0x90[ 343.270644] ? netlink_unicast+0x7f0/0x7f0[ 343.271210] sock_sendmsg+0x155/0x190[ 343.271721] ____sys_sendmsg+0x75f/0x8f0[ 343.272262] ? kernel_sendmsg+0x60/0x60[ 343.272788] ? write_comp_data+0x2f/0x90[ 343.273332] ? write_comp_data+0x2f/0x90[ 343.273869] ___sys_sendmsg+0x10f/0x190[ 343.274405] ? sendmsg_copy_msghdr+0x80/0x80[ 343.274984] ? slab_post_alloc_hook+0x70/0x230[ 343.275597] ? futex_wait_setup+0x240/0x240[ 343.276175] ? security_file_alloc+0x3e/0x170[ 343.276779] ? write_comp_d---truncated--- |  | CVSS:3.1/AV:L/AC:L/PR:L/UI:N/S:U/C:N/I:N/A:H | https://nvd.nist.gov/vuln/detail/CVE-2021-47606 | https://emea.finitestate.io/projects/5518255806845340306/versions/8350195272324183931/findings?findingId=2106157155402358217 | [via CWE-682: Incorrect Calculation] [Implementation] Understand your programming language's underlying representation and how it interacts with numeric calculation. Pay close attention to byte size discrepancies, precision, signed/unsigned distinctions, truncation, conversion and casting between types, "not-a-number" calculations, and how your language handles numbers that are too large or too small for its underlying representation. ¦ [Implementation] Perform input validation on any numeric input by ensuring that it is within the expected range. Enforce that the input meets both the minimum and maximum requirements for the expected range. ¦ [Implementation] Use the appropriate type for the desired action. For example, in C/C++, only use unsigned types for values that could never be negative, such as height, width, or other numbers related to quantity. ¦ [Architecture and Design] Use languages, libraries, or frameworks that make it easier to handle numbers without unexpected consequences. Examples include safe integer handling packages such as SafeInt (C++) or IntegerLib (C or C++). ¦ [Architecture and Design] Use languages, libraries, or frameworks that make it easier to handle numbers without unexpected consequences. Examples include safe integer handling packages such as SafeInt (C++) or IntegerLib (C or C++). ¦ [Implementation] Examine compiler warnings closely and eliminate problems with potential security implications, such as signed / unsigned mismatch in memory operations, or use of uninitialized variables. Even if the weakness is rarely exploitable, a single failure may lead to the compromise of the entire system. ¦ [Testing] Use automated static analysis tools that target this type of weakness. Many modern techniques use data flow analysis to minimize the number of false positives. This is not a perfect solution, since 100% accuracy and coverage are not feasible. ¦ [Testing] Use dynamic tools and techniques that interact with the product using large test suites with many diverse inputs, such as fuzz testing (fuzzing), robustness testing, and fault injection. The product's operation may slow down, but it should not become unstable, crash, or generate incorrect results.
CVE-2021-47351 | medium | fs/ubifs/super.c; fs/ubifs/ubifs.h; fs/ubifs/xattr.c |  | Filesystem | 5.5 |  | IOT Goat SAST | 1 |  |  | Linux | 4.9.152 |  | INCONCLUSIVE | 2025-07-02T12:12:44Z | 0 | 0 | CWE-787 | In the Linux kernel, the following vulnerability has been resolved:ubifs: Fix races between xattr_{set¦get} and listxattr operationsUBIFS may occur some problems with concurrent xattr_{set¦get} andlistxattr operations, such as assertion failure, memory corruption,stale xattr value[1].Fix it by importing a new rw-lock in @ubifs_inode to serilize writeoperations on xattr, concurrent read operations are still effective,just like ext4.[1] https://lore.kernel.org/linux-mtd/20200630130438.141649-1-houtao1@huawei.com |  | CVSS:3.1/AV:L/AC:L/PR:L/UI:N/S:U/C:N/I:N/A:H | https://nvd.nist.gov/vuln/detail/CVE-2021-47351 | https://emea.finitestate.io/projects/5518255806845340306/versions/8350195272324183931/findings?findingId=2118964279895828172 | [Requirements] Use a language that does not allow this weakness to occur or provides constructs that make this weakness easier to avoid. For example, many languages that perform their own memory management, such as Java and Perl, are not subject to buffer overflows. Other languages, such as Ada and C#, typically provide overflow protection, but the protection can be disabled by the programmer. Be wary that a language's interface to native code may still be subject to overflows, even if the language itself is theoretically safe. ¦ [Architecture and Design] Use a vetted library or framework that does not allow this weakness to occur or provides constructs that make this weakness easier to avoid. Examples include the Safe C String Library (SafeStr) by Messier and Viega [REF-57], and the Strsafe.h library from Microsoft [REF-56]. These libraries provide safer versions of overflow-prone string-handling functions. ¦ [Operation] Use automatic buffer overflow detection mechanisms that are offered by certain compilers or compiler extensions. Examples include: the Microsoft Visual Studio /GS flag, Fedora/Red Hat FORTIFY_SOURCE GCC flag, StackGuard, and ProPolice, which provide various mechanisms including canary-based detection and range/index checking. D3-SFCV (Stack Frame Canary Validation) from D3FEND [REF-1334] discusses canary-based detection in detail. ¦ [Implementation] Consider adhering to the following rules when allocating and managing an application's memory: Double check that the buffer is as large as specified. When using functions that accept a number of bytes to copy, such as strncpy(), be aware that if the destination buffer size is equal to the source buffer size, it may not NULL-terminate the string. Check buffer boundaries if accessing the buffer in a loop and make sure there is no danger of writing past the allocated space. If necessary, truncate all input strings to a reasonable length before passing them to the copy and concatenation functions. ¦ [Operation] Run or compile the software using features or extensions that randomly arrange the positions of a program's executable and libraries in memory. Because this makes the addresses unpredictable, it can prevent an attacker from reliably jumping to exploitable code. Examples include Address Space Layout Randomization (ASLR) [REF-58] [REF-60] and Position-Independent Executables (PIE) [REF-64]. Imported modules may be similarly realigned if their default memory addresses conflict with other modules, in a process known as "rebasing" (for Windows) and "prelinking" (for Linux) [REF-1332] using randomly generated addresses. ASLR for libraries cannot be used in conjunction with prelink since it would require relocating the libraries at run-time, defeating the whole purpose of prelinking. For more information on these techniques see D3-SAOR (Segment Address Offset Randomization) from D3FEND [REF-1335]. ¦ [Operation] Use a CPU and operating system that offers Data Execution Protection (using hardware NX or XD bits) or the equivalent techniques that simulate this feature in software, such as PaX [REF-60] [REF-61]. These techniques ensure that any instruction executed is exclusively at a memory address that is part of the code segment. For more information on these techniques see D3-PSEP (Process Segment Execution Prevention) from D3FEND [REF-1336]. ¦ [Implementation] Replace unbounded copy functions with analogous functions that support length arguments, such as strcpy with strncpy. Create these if they are not available.
CVE-2023-52993 | medium | arch/x86/kernel/i8259.c; arch/x86/kernel/irqinit.c | contextget_irq_regs | Architecture / x86 | 5.5 |  | IOT Goat SAST | 1 |  |  | Linux | 4.9.152 |  | INCONCLUSIVE | 2025-07-02T12:12:44Z | 0 | 0 | CWE-476 | In the Linux kernel, the following vulnerability has been resolved:x86/i8259: Mark legacy PIC interrupts with IRQ_LEVELBaoquan reported that after triggering a crash the subsequent crash-kernelfails to boot about half of the time. It triggers a NULL pointerdereference in the periodic tick code.This happens because the legacy timer interrupt (IRQ0) is resent insoftware which happens in soft interrupt (tasklet) context. In this contextget_irq_regs() returns NULL which leads to the NULL pointer dereference.The reason for the resend is a spurious APIC interrupt on the IRQ0 vectorwhich is captured and leads to a resend when the legacy timer interrupt isenabled. This is wrong because the legacy PIC interrupts are leveltriggered and therefore should never be resent in software, but nothingever sets the IRQ_LEVEL flag on those interrupts, so the core code does notknow about their trigger type.Ensure that IRQ_LEVEL is set when the legacy PCI interrupts are set up. |  | CVSS:3.1/AV:L/AC:L/PR:L/UI:N/S:U/C:N/I:N/A:H | https://nvd.nist.gov/vuln/detail/CVE-2023-52993 | https://emea.finitestate.io/projects/5518255806845340306/versions/8350195272324183931/findings?findingId=2134955296424194286 | [Implementation] For any pointers that could have been modified or provided from a function that can return NULL, check the pointer for NULL before use. When working with a multithreaded or otherwise asynchronous environment, ensure that proper locking APIs are used to lock before the check, and unlock when it has finished [REF-1484]. ¦ [Requirements] Select a programming language that is not susceptible to these issues. ¦ [Implementation] Check the results of all functions that return a value and verify that the value is non-null before acting upon it. ¦ [Architecture and Design] Identify all variables and data stores that receive information from external sources, and apply input validation to make sure that they are only initialized to expected values. ¦ [Implementation] Explicitly initialize all variables and other data stores, either during declaration or just before the first usage.
CVE-2021-29650 | medium | net/netfilter/x_tables.c; include/linux/netfilter/x_tables.h |  | Networking / Netfilter | 5.5 |  | IOT Goat SAST | 1 |  |  | Linux | 4.9.152 |  | REACHABLE | 2025-07-02T12:12:44Z | 0 | 0 | CWE--1 | An issue was discovered in the Linux kernel before 5.11.11. The netfilter subsystem allows attackers to cause a denial of service (panic) because net/netfilter/x_tables.c and include/linux/netfilter/x_tables.h lack a full memory barrier upon the assignment of a new table value, aka CID-175e476b8cdf. | AV:L/AC:L/Au:N/C:N/I:N/A:C | CVSS:3.1/AV:L/AC:L/PR:L/UI:N/S:U/C:N/I:N/A:H | https://nvd.nist.gov/vuln/detail/CVE-2021-29650 | https://emea.finitestate.io/projects/5518255806845340306/versions/8350195272324183931/findings?findingId=2146612282167032025 | [Architecture and Design] Implement rate limiting, resource quotas, and input size validation. Add timeouts for all blocking operations. Isolate critical services from untrusted input paths. Applies to: denial of service.
CVE-2021-47385 | medium | drivers/hwmon/w83792d.c | todevm_i2c_new_dummy_device; w83791d_detect_subclients | Kernel Driver | 5.5 |  | IOT Goat SAST | 1 |  |  | Linux | 4.9.152 |  | INCONCLUSIVE | 2025-07-02T12:12:44Z | 0 | 0 | CWE-476 | In the Linux kernel, the following vulnerability has been resolved:hwmon: (w83792d) Fix NULL pointer dereference by removing unnecessary structure fieldIf driver read val value sufficient for(val & 0x08) && (!(val & 0x80)) && ((val & 0x7) == ((val >> 4) & 0x7))from device then Null pointer dereference occurs.(It is possible if tmp = 0b0xyz1xyz, where same literals mean same numbers)Also lm75[] does not serve a purpose anymore after switching todevm_i2c_new_dummy_device() in w83791d_detect_subclients().The patch fixes possible NULL pointer dereference by removing lm75[].Found by Linux Driver Verification project (linuxtesting.org).[groeck: Dropped unnecessary continuation lines, fixed multipline alignment] |  | CVSS:3.1/AV:L/AC:L/PR:L/UI:N/S:U/C:N/I:N/A:H | https://nvd.nist.gov/vuln/detail/CVE-2021-47385 | https://emea.finitestate.io/projects/5518255806845340306/versions/8350195272324183931/findings?findingId=2146877616806142516 | [Implementation] For any pointers that could have been modified or provided from a function that can return NULL, check the pointer for NULL before use. When working with a multithreaded or otherwise asynchronous environment, ensure that proper locking APIs are used to lock before the check, and unlock when it has finished [REF-1484]. ¦ [Requirements] Select a programming language that is not susceptible to these issues. ¦ [Implementation] Check the results of all functions that return a value and verify that the value is non-null before acting upon it. ¦ [Architecture and Design] Identify all variables and data stores that receive information from external sources, and apply input validation to make sure that they are only initialized to expected values. ¦ [Implementation] Explicitly initialize all variables and other data stores, either during declaration or just before the first usage.
CVE-2024-43863 | medium | drivers/gpu/drm/vmwgfx/vmwgfx_fence.c |  | GPU / DRM | 5.5 |  | IOT Goat SAST | 1 |  |  | Linux | 4.9.152 |  | INCONCLUSIVE | 2025-07-02T12:12:44Z | 0 | 0 | CWE-667 | In the Linux kernel, the following vulnerability has been resolved:drm/vmwgfx: Fix a deadlock in dma buf fence pollingIntroduce a version of the fence ops that on release doesn't removethe fence from the pending list, and thus doesn't require a lock tofix poll->fence wait->fence unref deadlocks.vmwgfx overwrites the wait callback to iterate over the list of allfences and update their status, to do that it holds a lock to preventthe list modifcations from other threads. The fence destroy callbackboth deletes the fence and removes it from the list of pendingfences, for which it holds a lock.dma buf polling cb unrefs a fence after it's been signaled: so the pollcalls the wait, which signals the fences, which are being destroyed.The destruction tries to acquire the lock on the pending fences listwhich it can never get because it's held by the wait from which itwas called.Old bug, but not a lot of userspace apps were using dma-buf pollinginterfaces. Fix those, in particular this fixes KDE stalls/deadlock. |  | CVSS:3.1/AV:L/AC:L/PR:L/UI:N/S:U/C:N/I:N/A:H | https://nvd.nist.gov/vuln/detail/CVE-2024-43863 | https://emea.finitestate.io/projects/5518255806845340306/versions/8350195272324183931/findings?findingId=2147754337792606097 | [Implementation] Use industry standard APIs to implement locking mechanism.
CVE-2024-26915 | medium | drivers/gpu/drm/amd/amdgpu/cik_ih.c; drivers/gpu/drm/amd/amdgpu/cz_ih.c; drivers/gpu/drm/amd/amdgpu/iceland_ih.c; drivers/gpu/drm/amd/amdgpu/ih_v6_0.c; drivers/gpu/drm/amd/amdgpu/ih_v6_1.c; drivers/gpu/drm/amd/amdgpu/navi10_ih.c; drivers/gpu/drm/amd/amdgpu/si_ih.c; drivers/gpu/drm/amd/amdgpu/tonga_ih.c; drivers/gpu/drm/amd/amdgpu/vega10_ih.c; drivers/gpu/drm/amd/amdgpu/vega20_ih.c |  | GPU / DRM | 5.5 |  | IOT Goat SAST | 1 |  |  | Linux | 4.9.152 |  | INCONCLUSIVE | 2025-07-02T12:12:44Z | 0 | 0 | CWE-120 | In the Linux kernel, the following vulnerability has been resolved:drm/amdgpu: Reset IH OVERFLOW_CLEAR bitAllows us to detect subsequent IH ring buffer overflows as well. |  | CVSS:3.1/AV:L/AC:L/PR:L/UI:N/S:U/C:N/I:N/A:H | https://nvd.nist.gov/vuln/detail/CVE-2024-26915 | https://emea.finitestate.io/projects/5518255806845340306/versions/8350195272324183931/findings?findingId=2147876608933792056 | [Requirements] Use a language that does not allow this weakness to occur or provides constructs that make this weakness easier to avoid. For example, many languages that perform their own memory management, such as Java and Perl, are not subject to buffer overflows. Other languages, such as Ada and C#, typically provide overflow protection, but the protection can be disabled by the programmer. Be wary that a language's interface to native code may still be subject to overflows, even if the language itself is theoretically safe. ¦ [Architecture and Design] Use a vetted library or framework that does not allow this weakness to occur or provides constructs that make this weakness easier to avoid. Examples include the Safe C String Library (SafeStr) by Messier and Viega [REF-57], and the Strsafe.h library from Microsoft [REF-56]. These libraries provide safer versions of overflow-prone string-handling functions. ¦ [Operation] Use automatic buffer overflow detection mechanisms that are offered by certain compilers or compiler extensions. Examples include: the Microsoft Visual Studio /GS flag, Fedora/Red Hat FORTIFY_SOURCE GCC flag, StackGuard, and ProPolice, which provide various mechanisms including canary-based detection and range/index checking. D3-SFCV (Stack Frame Canary Validation) from D3FEND [REF-1334] discusses canary-based detection in detail. ¦ [Implementation] Consider adhering to the following rules when allocating and managing an application's memory: Double check that your buffer is as large as you specify. When using functions that accept a number of bytes to copy, such as strncpy(), be aware that if the destination buffer size is equal to the source buffer size, it may not NULL-terminate the string. Check buffer boundaries if accessing the buffer in a loop and make sure there is no danger of writing past the allocated space. If necessary, truncate all input strings to a reasonable length before passing them to the copy and concatenation functions. ¦ [Implementation] Assume all input is malicious. Use an "accept known good" input validation strategy, i.e., use a list of acceptable inputs that strictly conform to specifications. Reject any input that does not strictly conform to specifications, or transform it into something that does. When performing input validation, consider all potentially relevant properties, including length, type of input, the full range of acceptable values, missing or extra inputs, syntax, consistency across related fields, and conformance to business rules. As an example of business rule logic, "boat" may be syntactically valid because it only contains alphanumeric characters, but it is not valid if the input is only expected to contain colors such as "red" or "blue." Do not rely exclusively on looking for malicious or malformed inputs. This is likely to miss at least one undesirable input, especially if the code's environment changes. This can give attackers enough room to bypass the intended validation. However, denylists can be useful for detecting potential attacks or determining which inputs are so malformed that they should be rejected outright. ¦ [Architecture and Design] For any security checks that are performed on the client side, ensure that these checks are duplicated on the server side, in order to avoid CWE-602. Attackers can bypass the client-side checks by modifying values after the checks have been performed, or by changing the client to remove the client-side checks entirely. Then, these modified values would be submitted to the server. ¦ [Operation] Run or compile the software using features or extensions that randomly arrange the positions of a program's executable and libraries in memory. Because this makes the addresses unpredictable, it can prevent an attacker from reliably jumping to exploitable code. Examples include Address Space Layout Randomization (ASLR) [REF-58] [REF-60] and Position-Independent Executables (PIE) [REF-64]. Imported modules may be similarly realigned if their default memory addresses conflict with other modules, in a process known as "rebasing" (for Windows) and "prelinking" (for Linux) [REF-1332] using randomly generated addresses. ASLR for libraries cannot be used in conjunction with prelink since it would require relocating the libraries at run-time, defeating the whole purpose of prelinking. For more information on these techniques see D3-SAOR (Segment Address Offset Randomization) from D3FEND [REF-1335]. ¦ [Operation] Use a CPU and operating system that offers Data Execution Protection (using hardware NX or XD bits) or the equivalent techniques that simulate this feature in software, such as PaX [REF-60] [REF-61]. These techniques ensure that any instruction executed is exclusively at a memory address that is part of the code segment. For more information on these techniques see D3-PSEP (Process Segment Execution Prevention) from D3FEND [REF-1336]. ¦ [Build and Compilation] Most mitigating technologies at the compiler or OS level to date address only a subset of buffer overflow problems and rarely provide complete protection against even that subset. It is good practice to implement strategies to increase the workload of an attacker, such as leaving the attacker to guess an unknown value that changes every program execution. ¦ [Implementation] Replace unbounded copy functions with analogous functions that support length arguments, such as strcpy with strncpy. Create these if they are not available. ¦ [Architecture and Design] When the set of acceptable objects, such as filenames or URLs, is limited or known, create a mapping from a set of fixed input values (such as numeric IDs) to the actual filenames or URLs, and reject all other inputs. ¦ [Architecture and Design] Run your code using the lowest privileges that are required to accomplish the necessary tasks [REF-76]. If possible, create isolated accounts with limited privileges that are only used for a single task. That way, a successful attack will not immediately give the attacker access to the rest of the software or its environment. For example, database applications rarely need to run as the database administrator, especially in day-to-day operations. ¦ [Architecture and Design] Run the code in a "jail" or similar sandbox environment that enforces strict boundaries between the process and the operating system. This may effectively restrict which files can be accessed in a particular directory or which commands can be executed by the software. OS-level examples include the Unix chroot jail, AppArmor, and SELinux. In general, managed code may provide some protection. For example, java.io.FilePermission in the Java SecurityManager allows the software to specify restrictions on file operations. This may not be a feasible solution, and it only limits the impact to the operating system; the rest of the application may still be subject to compromise. Be careful to avoid CWE-243 and other weaknesses related to jails.
CVE-2024-53063 | medium | drivers/media/dvb-core/dvbdev.c | dvb_device_open; dvb_register_device; todvb_register_adapter | Media Driver | 5.5 |  | IOT Goat SAST | 1 |  |  | Linux | 4.9.152 |  | INCONCLUSIVE | 2025-07-02T12:12:44Z | 0 | 0 | CWE-755 | In the Linux kernel, the following vulnerability has been resolved:media: dvbdev: prevent the risk of out of memory accessThe dvbdev contains a static variable used to store dvb minors.The behavior of it depends if CONFIG_DVB_DYNAMIC_MINORS is setor not. When not set, dvb_register_device() won't check forboundaries, as it will rely that a previous call todvb_register_adapter() would already be enforcing it.On a similar way, dvb_device_open() uses the assumptionthat the register functions already did the needed checks.This can be fragile if some device ends using differentcalls. This also generate warnings on static check analyserslike Coverity.So, add explicit guards to prevent potential risk of OOM issues. |  | CVSS:3.1/AV:L/AC:L/PR:L/UI:N/S:U/C:N/I:N/A:H | https://nvd.nist.gov/vuln/detail/CVE-2024-53063 | https://emea.finitestate.io/projects/5518255806845340306/versions/8350195272324183931/findings?findingId=2149833866791523976 | [Implementation] Implement proper exception and error handling for all exceptional conditions. Use structured error handling (try/catch) and ensure errors are logged and handled gracefully without exposing internal state.
CVE-2021-47632 | medium | arch/powerpc/mm/pageattr.c | change_page_attr; pte_update; set_memory; spin_lock | Architecture | 5.5 |  | IOT Goat SAST | 1 |  |  | Linux | 4.9.152 |  | INCONCLUSIVE | 2025-07-02T12:12:44Z | 0 | 0 | CWE-667 | In the Linux kernel, the following vulnerability has been resolved:powerpc/set_memory: Avoid spinlock recursion in change_page_attr()Commit 1f9ad21c3b38 ("powerpc/mm: Implement set_memory() routines")included a spin_lock() to change_page_attr() in order tosafely perform the three step operations. But thencommit 9f7853d7609d ("powerpc/mm: Fix set_memory_*() againstconcurrent accesses") modify it to use pte_update() and dothe operation safely against concurrent access.In the meantime, Maxime reported some spinlock recursion.[ 15.351649] BUG: spinlock recursion on CPU#0, kworker/0:2/217[ 15.357540] lock: init_mm+0x3c/0x420, .magic: dead4ead, .owner: kworker/0:2/217, .owner_cpu: 0[ 15.366563] CPU: 0 PID: 217 Comm: kworker/0:2 Not tainted 5.15.0+ #523[ 15.373350] Workqueue: events do_free_init[ 15.377615] Call Trace:[ 15.380232] [e4105ac0] [800946a4] do_raw_spin_lock+0xf8/0x120 (unreliable)[ 15.387340] [e4105ae0] [8001f4ec] change_page_attr+0x40/0x1d4[ 15.393413] [e4105b10] [801424e0] __apply_to_page_range+0x164/0x310[ 15.400009] [e4105b60] [80169620] free_pcp_prepare+0x1e4/0x4a0[ 15.406045] [e4105ba0] [8016c5a0] free_unref_page+0x40/0x2b8[ 15.411979] [e4105be0] [8018724c] kasan_depopulate_vmalloc_pte+0x6c/0x94[ 15.418989] [e4105c00] [801424e0] __apply_to_page_range+0x164/0x310[ 15.425451] [e4105c50] [80187834] kasan_release_vmalloc+0xbc/0x134[ 15.431898] [e4105c70] [8015f7a8] __purge_vmap_area_lazy+0x4e4/0xdd8[ 15.438560] [e4105d30] [80160d10] _vm_unmap_aliases.part.0+0x17c/0x24c[ 15.445283] [e4105d60] [801642d0] __vunmap+0x2f0/0x5c8[ 15.450684] [e4105db0] [800e32d0] do_free_init+0x68/0x94[ 15.456181] [e4105dd0] [8005d094] process_one_work+0x4bc/0x7b8[ 15.462283] [e4105e90] [8005d614] worker_thread+0x284/0x6e8[ 15.468227] [e4105f00] [8006aaec] kthread+0x1f0/0x210[ 15.473489] [e4105f40] [80017148] ret_from_kernel_thread+0x14/0x1cRemove the read / modify / write sequence to make the operation atomicand remove the spin_lock() in change_page_attr().To do the operation atomically, we can't use pte modification helpersanymore. Because all platforms have different combination of bits, itis not easy to use those bits directly. But all have the_PAGE_KERNEL_{RO/ROX/RW/RWX} set of flags. All we need it to comparetwo sets to know which bits are set or cleared.For instance, by comparing _PAGE_KERNEL_ROX and _PAGE_KERNEL_RO youknow which bit gets cleared and which bit get set when changing execpermission. |  | CVSS:3.1/AV:L/AC:L/PR:L/UI:N/S:U/C:N/I:N/A:H | https://nvd.nist.gov/vuln/detail/CVE-2021-47632 | https://emea.finitestate.io/projects/5518255806845340306/versions/8350195272324183931/findings?findingId=2160389220729692598 | [Implementation] Use industry standard APIs to implement locking mechanism.
CVE-2024-56770 | medium | net/sched/sch_netem.c |  | Networking / TCP | 5.5 |  | IOT Goat SAST | 1 |  |  | Linux | 4.9.152 |  | INCONCLUSIVE | 2025-07-02T12:12:44Z | 0 | 0 | CWE--1 | In the Linux kernel, the following vulnerability has been resolved:net/sched: netem: account for backlog updates from child qdiscIn general, 'qlen' of any classful qdisc should keep track of thenumber of packets that the qdisc itself and all of its children holds.In case of netem, 'qlen' only accounts for the packets in its internaltfifo. When netem is used with a child qdisc, the child qdisc can use'qdisc_tree_reduce_backlog' to inform its parent, netem, about createdor dropped SKBs. This function updates 'qlen' and the backlog statisticsof netem, but netem does not account for changes made by a child qdisc.'qlen' then indicates the wrong number of packets in the tfifo.If a child qdisc creates new SKBs during enqueue and informs its parentabout this, netem's 'qlen' value is increased. When netem dequeues thenewly created SKBs from the child, the 'qlen' in netem is not updated.If 'qlen' reaches the configured sch->limit, the enqueue function stopsworking, even though the tfifo is not full.Reproduce the bug:Ensure that the sender machine has GSO enabled. Configure netem as rootqdisc and tbf as its child on the outgoing interface of the machineas follows:$ tc qdisc add dev <oif> root handle 1: netem delay 100ms limit 100$ tc qdisc add dev <oif> parent 1:0 tbf rate 50Mbit burst 1542 latency 50msSend bulk TCP traffic out via this interface, e.g., by running an iPerf3client on the machine. Check the qdisc statistics:$ tc -s qdisc show dev <oif>Statistics after 10s of iPerf3 TCP test before the fix (note thatnetem's backlog > limit, netem stopped accepting packets):qdisc netem 1: root refcnt 2 limit 1000 delay 100ms Sent 2767766 bytes 1848 pkt (dropped 652, overlimits 0 requeues 0) backlog 4294528236b 1155p requeues 0qdisc tbf 10: parent 1:1 rate 50Mbit burst 1537b lat 50ms Sent 2767766 bytes 1848 pkt (dropped 327, overlimits 7601 requeues 0) backlog 0b 0p requeues 0Statistics after the fix:qdisc netem 1: root refcnt 2 limit 1000 delay 100ms Sent 37766372 bytes 24974 pkt (dropped 9, overlimits 0 requeues 0) backlog 0b 0p requeues 0qdisc tbf 10: parent 1:1 rate 50Mbit burst 1537b lat 50ms Sent 37766372 bytes 24974 pkt (dropped 327, overlimits 96017 requeues 0) backlog 0b 0p requeues 0tbf segments the GSO SKBs (tbf_segment) and updates the netem's 'qlen'.The interface fully stops transferring packets and "locks". In this case,the child qdisc and tfifo are empty, but 'qlen' indicates the tfifo is atits limit and no more packets are accepted.This patch adds a counter for the entries in the tfifo. Netem's 'qlen' isonly decreased when a packet is returned by its dequeue function, and notduring enqueuing into the child qdisc. External updates to 'qlen' are thusaccounted for and only the behavior of the backlog statistics changes. Asin other qdiscs, 'qlen' then keeps track of how many packets are held innetem and all of its children. As before, sch->limit remains as themaximum number of packets in the tfifo. The same applies to netem'sbacklog statistics. |  | CVSS:3.1/AV:L/AC:L/PR:L/UI:N/S:U/C:N/I:N/A:H | https://nvd.nist.gov/vuln/detail/CVE-2024-56770 | https://emea.finitestate.io/projects/5518255806845340306/versions/8350195272324183931/findings?findingId=2168559566557733447 | [Implementation] Add timeouts and watchdog mechanisms to prevent system hangs. Validate loop termination conditions and lock ordering. Applies to: system hang.
CVE-2023-52566 | medium | fs/nilfs2/gcinode.c | nilfs_dat_translate; nilfs_gccache_submit_read_data | Filesystem | 5.5 |  | IOT Goat SAST | 1 |  |  | Linux | 4.9.152 |  | INCONCLUSIVE | 2025-07-02T12:12:44Z | 0 | 0 | CWE-416 | In the Linux kernel, the following vulnerability has been resolved:nilfs2: fix potential use after free in nilfs_gccache_submit_read_data()In nilfs_gccache_submit_read_data(), brelse(bh) is called to drop thereference count of bh when the call to nilfs_dat_translate() fails. Ifthe reference count hits 0 and its owner page gets unlocked, bh may befreed. However, bh->b_page is dereferenced to put the page after that,which may result in a use-after-free bug. This patch moves the releaseoperation after unlocking and putting the page.NOTE: The function in question is only called in GC, and in combinationwith current userland tools, address translation using DAT does not occurin that function, so the code path that causes this issue will not beexecuted. However, it is possible to run that code path by intentionallymodifying the userland GC library or by calling the GC ioctl directly.[konishi.ryusuke@gmail.com: NOTE added to the commit log] |  | CVSS:3.1/AV:L/AC:L/PR:L/UI:N/S:U/C:N/I:N/A:H | https://nvd.nist.gov/vuln/detail/CVE-2023-52566 | https://emea.finitestate.io/projects/5518255806845340306/versions/8350195272324183931/findings?findingId=2179438282073324137 | [Architecture and Design] Choose a language that provides automatic memory management. ¦ [Implementation] When freeing pointers, be sure to set them to NULL once they are freed. However, the utilization of multiple or complex data structures may lower the usefulness of this strategy.
CVE-2022-49304 | medium | drivers/tty/serial/sa1100.c | del_timer_sync; mod_timer; position; sa1100_enable_ms; sa1100_set_termios; sa1100_timeout; spin_lock_irqsave | Kernel Driver | 5.5 |  | IOT Goat SAST | 1 |  |  | Linux | 4.9.152 |  | INCONCLUSIVE | 2025-07-02T12:12:44Z | 0 | 0 | CWE-667 | In the Linux kernel, the following vulnerability has been resolved:drivers: tty: serial: Fix deadlock in sa1100_set_termios()There is a deadlock in sa1100_set_termios(), which is shownbelow: (Thread 1) ¦ (Thread 2) ¦ sa1100_enable_ms()sa1100_set_termios() ¦ mod_timer() spin_lock_irqsave() //(1) ¦ (wait a time) ... ¦ sa1100_timeout() del_timer_sync() ¦ spin_lock_irqsave() //(2) (wait timer to stop) ¦ ...We hold sport->port.lock in position (1) of thread 1 anduse del_timer_sync() to wait timer to stop, but timer handleralso need sport->port.lock in position (2) of thread 2. As a result,sa1100_set_termios() will block forever.This patch moves del_timer_sync() before spin_lock_irqsave()in order to prevent the deadlock. |  | CVSS:3.1/AV:L/AC:L/PR:L/UI:N/S:U/C:N/I:N/A:H | https://nvd.nist.gov/vuln/detail/CVE-2022-49304 | https://emea.finitestate.io/projects/5518255806845340306/versions/8350195272324183931/findings?findingId=2185491276429756810 | [Implementation] Use industry standard APIs to implement locking mechanism.
CVE-2023-53001 | medium |  |  |  | 5.5 |  | IOT Goat SAST | 1 |  |  | Linux | 4.9.152 |  | INCONCLUSIVE | 2025-07-02T12:12:44Z | 0 | 0 | CWE-401 | Rejected reason: This CVE ID has been rejected or withdrawn by its CVE Numbering Authority. |  |  | https://nvd.nist.gov/vuln/detail/CVE-2023-53001 | https://emea.finitestate.io/projects/5518255806845340306/versions/8350195272324183931/findings?findingId=2187638142259622060 | [Implementation] Choose a language or tool that provides automatic memory management, or makes manual memory management less error-prone. For example, glibc in Linux provides protection against free of invalid pointers. When using Xcode to target OS X or iOS, enable automatic reference counting (ARC) [REF-391]. To help correctly and consistently manage memory when programming in C++, consider using a smart pointer class such as std::auto_ptr (defined by ISO/IEC ISO/IEC 14882:2003), std::shared_ptr and std::unique_ptr (specified by an upcoming revision of the C++ standard, informally referred to as C++ 1x), or equivalent solutions such as Boost. ¦ [Architecture and Design] Use an abstraction library to abstract away risky APIs. Not a complete solution. ¦ [Architecture and Design] The Boehm-Demers-Weiser Garbage Collector or valgrind can be used to detect leaks in code.
CVE-2023-3357 | medium | drivers/hid/amd-sfh-hid/amd_sfh_client.c |  | Kernel Driver | 5.5 |  | IOT Goat SAST | 1 |  |  | Linux | 4.9.152 |  | UNREACHABLE | 2025-07-02T12:12:44Z | 0 | 0 | CWE-476 | A NULL pointer dereference flaw was found in the Linux kernel AMD Sensor Fusion Hub driver. This flaw allows a local user to crash the system. |  | CVSS:3.1/AV:L/AC:L/PR:L/UI:N/S:U/C:N/I:N/A:H | https://nvd.nist.gov/vuln/detail/CVE-2023-3357 | https://emea.finitestate.io/projects/5518255806845340306/versions/8350195272324183931/findings?findingId=2195748913797196270 | [Implementation] For any pointers that could have been modified or provided from a function that can return NULL, check the pointer for NULL before use. When working with a multithreaded or otherwise asynchronous environment, ensure that proper locking APIs are used to lock before the check, and unlock when it has finished [REF-1484]. ¦ [Requirements] Select a programming language that is not susceptible to these issues. ¦ [Implementation] Check the results of all functions that return a value and verify that the value is non-null before acting upon it. ¦ [Architecture and Design] Identify all variables and data stores that receive information from external sources, and apply input validation to make sure that they are only initialized to expected values. ¦ [Implementation] Explicitly initialize all variables and other data stores, either during declaration or just before the first usage.
CVE-2019-19767 | medium | fs/ext4/inode.c; fs/ext4/super.c |  | Filesystem | 5.5 |  | IOT Goat SAST | 1 |  |  | Linux | 4.9.152 |  | UNREACHABLE | 2025-07-02T12:12:44Z | 1 | 0 | CWE-416 | The Linux kernel before 5.4.2 mishandles ext4_expand_extra_isize, as demonstrated by use-after-free errors in __ext4_expand_extra_isize and ext4_xattr_set_entry, related to fs/ext4/inode.c and fs/ext4/super.c, aka CID-4ea99936a163. | AV:N/AC:M/Au:N/C:N/I:N/A:P | CVSS:3.1/AV:L/AC:L/PR:N/UI:R/S:U/C:N/I:N/A:H | https://nvd.nist.gov/vuln/detail/CVE-2019-19767 | https://emea.finitestate.io/projects/5518255806845340306/versions/8350195272324183931/findings?findingId=2202134854130667205 | [Architecture and Design] Choose a language that provides automatic memory management. ¦ [Implementation] When freeing pointers, be sure to set them to NULL once they are freed. However, the utilization of multiple or complex data structures may lower the usefulness of this strategy.
CVE-2024-50287 | medium | drivers/media/common/v4l2-tpg/v4l2-tpg-core.c | WARN_ON_ONCE; tpg_precalculate_line | Media Driver | 5.5 |  | IOT Goat SAST | 1 |  |  | Linux | 4.9.152 |  | INCONCLUSIVE | 2025-07-02T12:12:44Z | 0 | 0 | CWE-369 | In the Linux kernel, the following vulnerability has been resolved:media: v4l2-tpg: prevent the risk of a division by zeroAs reported by Coverity, the logic at tpg_precalculate_line()blindly rescales the buffer even when scaled_witdh is equal tozero. If this ever happens, this will cause a division by zero.Instead, add a WARN_ON_ONCE() to trigger such cases and returnwithout doing any precalculation. |  | CVSS:3.1/AV:L/AC:L/PR:L/UI:N/S:U/C:N/I:N/A:H | https://nvd.nist.gov/vuln/detail/CVE-2024-50287 | https://emea.finitestate.io/projects/5518255806845340306/versions/8350195272324183931/findings?findingId=2228036640223788486 | [via CWE-682: Incorrect Calculation] [Implementation] Understand your programming language's underlying representation and how it interacts with numeric calculation. Pay close attention to byte size discrepancies, precision, signed/unsigned distinctions, truncation, conversion and casting between types, "not-a-number" calculations, and how your language handles numbers that are too large or too small for its underlying representation. ¦ [Implementation] Perform input validation on any numeric input by ensuring that it is within the expected range. Enforce that the input meets both the minimum and maximum requirements for the expected range. ¦ [Implementation] Use the appropriate type for the desired action. For example, in C/C++, only use unsigned types for values that could never be negative, such as height, width, or other numbers related to quantity. ¦ [Architecture and Design] Use languages, libraries, or frameworks that make it easier to handle numbers without unexpected consequences. Examples include safe integer handling packages such as SafeInt (C++) or IntegerLib (C or C++). ¦ [Architecture and Design] Use languages, libraries, or frameworks that make it easier to handle numbers without unexpected consequences. Examples include safe integer handling packages such as SafeInt (C++) or IntegerLib (C or C++). ¦ [Implementation] Examine compiler warnings closely and eliminate problems with potential security implications, such as signed / unsigned mismatch in memory operations, or use of uninitialized variables. Even if the weakness is rarely exploitable, a single failure may lead to the compromise of the entire system. ¦ [Testing] Use automated static analysis tools that target this type of weakness. Many modern techniques use data flow analysis to minimize the number of false positives. This is not a perfect solution, since 100% accuracy and coverage are not feasible. ¦ [Testing] Use dynamic tools and techniques that interact with the product using large test suites with many diverse inputs, such as fuzz testing (fuzzing), robustness testing, and fault injection. The product's operation may slow down, but it should not become unstable, crash, or generate incorrect results.
CVE-2021-47466 | medium | mm/slub.c | __kmem_cache_release; kmem_cache_open | Memory Management | 5.5 |  | IOT Goat SAST | 1 |  |  | Linux | 4.9.152 |  | INCONCLUSIVE | 2025-07-02T12:12:44Z | 0 | 0 | CWE-401 | In the Linux kernel, the following vulnerability has been resolved:mm, slub: fix potential memoryleak in kmem_cache_open()In error path, the random_seq of slub cache might be leaked. Fix thisby using __kmem_cache_release() to release all the relevant resources. |  | CVSS:3.1/AV:L/AC:L/PR:L/UI:N/S:U/C:N/I:N/A:H | https://nvd.nist.gov/vuln/detail/CVE-2021-47466 | https://emea.finitestate.io/projects/5518255806845340306/versions/8350195272324183931/findings?findingId=2231317747976495155 | [Implementation] Choose a language or tool that provides automatic memory management, or makes manual memory management less error-prone. For example, glibc in Linux provides protection against free of invalid pointers. When using Xcode to target OS X or iOS, enable automatic reference counting (ARC) [REF-391]. To help correctly and consistently manage memory when programming in C++, consider using a smart pointer class such as std::auto_ptr (defined by ISO/IEC ISO/IEC 14882:2003), std::shared_ptr and std::unique_ptr (specified by an upcoming revision of the C++ standard, informally referred to as C++ 1x), or equivalent solutions such as Boost. ¦ [Architecture and Design] Use an abstraction library to abstract away risky APIs. Not a complete solution. ¦ [Architecture and Design] The Boehm-Demers-Weiser Garbage Collector or valgrind can be used to detect leaks in code.
CVE-2017-18257 | medium | fs/f2fs/data.c |  | Filesystem | 5.5 |  | IOT Goat SAST | 1 |  |  | Linux | 4.9.152 |  | UNREACHABLE | 2025-07-02T12:12:44Z | 0 | 0 | CWE-190 | The __get_data_block function in fs/f2fs/data.c in the Linux kernel before 4.11 allows local users to cause a denial of service (integer overflow and loop) via crafted use of the open and fallocate system calls with an FS_IOC_FIEMAP ioctl. | AV:L/AC:L/Au:N/C:N/I:N/A:C | CVSS:3.0/AV:L/AC:L/PR:L/UI:N/S:U/C:N/I:N/A:H | https://nvd.nist.gov/vuln/detail/CVE-2017-18257 | https://emea.finitestate.io/projects/5518255806845340306/versions/8350195272324183931/findings?findingId=2238472155236092457 | [Requirements] Ensure that all protocols are strictly defined, such that all out-of-bounds behavior can be identified simply, and require strict conformance to the protocol. ¦ [Requirements] Use a language that does not allow this weakness to occur or provides constructs that make this weakness easier to avoid. If possible, choose a language or compiler that performs automatic bounds checking. ¦ [Architecture and Design] Use a vetted library or framework that does not allow this weakness to occur or provides constructs that make this weakness easier to avoid [REF-1482]. Use libraries or frameworks that make it easier to handle numbers without unexpected consequences. Examples include safe integer handling packages such as SafeInt (C++) or IntegerLib (C or C++). [REF-106] ¦ [Implementation] Perform input validation on any numeric input by ensuring that it is within the expected range. Enforce that the input meets both the minimum and maximum requirements for the expected range. Use unsigned integers where possible. This makes it easier to perform validation for integer overflows. When signed integers are required, ensure that the range check includes minimum values as well as maximum values. ¦ [Implementation] Understand the programming language's underlying representation and how it interacts with numeric calculation (CWE-681). Pay close attention to byte size discrepancies, precision, signed/unsigned distinctions, truncation, conversion and casting between types, "not-a-number" calculations, and how the language handles numbers that are too large or too small for its underlying representation. [REF-7] Also be careful to account for 32-bit, 64-bit, and other potential differences that may affect the numeric representation. ¦ [Architecture and Design] For any security checks that are performed on the client side, ensure that these checks are duplicated on the server side, in order to avoid CWE-602. Attackers can bypass the client-side checks by modifying values after the checks have been performed, or by changing the client to remove the client-side checks entirely. Then, these modified values would be submitted to the server. ¦ [Implementation] Examine compiler warnings closely and eliminate problems with potential security implications, such as signed / unsigned mismatch in memory operations, or use of uninitialized variables. Even if the weakness is rarely exploitable, a single failure may lead to the compromise of the entire system.
CVE-2023-52462 | medium | kernel/bpf/verifier.c | is_spilled_reg | BPF / eBPF | 5.5 |  | IOT Goat SAST | 1 |  |  | Linux | 4.9.152 |  | INCONCLUSIVE | 2025-07-02T12:12:44Z | 0 | 0 | CWE-476 | In the Linux kernel, the following vulnerability has been resolved:bpf: fix check for attempt to corrupt spilled pointerWhen register is spilled onto a stack as a 1/2/4-byte register, we setslot_type[BPF_REG_SIZE - 1] (plus potentially few more below it,depending on actual spill size). So to check if some stack slot hasspilled register we need to consult slot_type[7], not slot_type[0].To avoid the need to remember and double-check this in the future, justuse is_spilled_reg() helper. |  | CVSS:3.1/AV:L/AC:L/PR:L/UI:N/S:U/C:N/I:H/A:N | https://nvd.nist.gov/vuln/detail/CVE-2023-52462 | https://emea.finitestate.io/projects/5518255806845340306/versions/8350195272324183931/findings?findingId=2240984391338932457 | [Implementation] For any pointers that could have been modified or provided from a function that can return NULL, check the pointer for NULL before use. When working with a multithreaded or otherwise asynchronous environment, ensure that proper locking APIs are used to lock before the check, and unlock when it has finished [REF-1484]. ¦ [Requirements] Select a programming language that is not susceptible to these issues. ¦ [Implementation] Check the results of all functions that return a value and verify that the value is non-null before acting upon it. ¦ [Architecture and Design] Identify all variables and data stores that receive information from external sources, and apply input validation to make sure that they are only initialized to expected values. ¦ [Implementation] Explicitly initialize all variables and other data stores, either during declaration or just before the first usage.
CVE-2022-49757 | medium | drivers/edac/highbank_mc_edac.c | devres_open_group; edac_mc_alloc; edac_mc_free; highbank_mc_probe | Kernel Driver | 5.5 |  | IOT Goat SAST | 1 |  |  | Linux | 4.9.152 |  | INCONCLUSIVE | 2025-07-02T12:12:44Z | 0 | 0 | CWE-401 | In the Linux kernel, the following vulnerability has been resolved:EDAC/highbank: Fix memory leak in highbank_mc_probe()When devres_open_group() fails, it returns -ENOMEM without freeing memoryallocated by edac_mc_alloc().Call edac_mc_free() on the error handling path to avoid a memory leak. [ bp: Massage commit message. ] |  | CVSS:3.1/AV:L/AC:L/PR:L/UI:N/S:U/C:N/I:N/A:H | https://nvd.nist.gov/vuln/detail/CVE-2022-49757 | https://emea.finitestate.io/projects/5518255806845340306/versions/8350195272324183931/findings?findingId=2243237160078225419 | [Implementation] Choose a language or tool that provides automatic memory management, or makes manual memory management less error-prone. For example, glibc in Linux provides protection against free of invalid pointers. When using Xcode to target OS X or iOS, enable automatic reference counting (ARC) [REF-391]. To help correctly and consistently manage memory when programming in C++, consider using a smart pointer class such as std::auto_ptr (defined by ISO/IEC ISO/IEC 14882:2003), std::shared_ptr and std::unique_ptr (specified by an upcoming revision of the C++ standard, informally referred to as C++ 1x), or equivalent solutions such as Boost. ¦ [Architecture and Design] Use an abstraction library to abstract away risky APIs. Not a complete solution. ¦ [Architecture and Design] The Boehm-Demers-Weiser Garbage Collector or valgrind can be used to detect leaks in code.
CVE-2021-47159 | medium | net/dsa/master.c | get_sset_count | Networking | 5.5 |  | IOT Goat SAST | 1 |  |  | Linux | 4.9.152 |  | INCONCLUSIVE | 2025-07-02T12:12:44Z | 0 | 0 | CWE-835 | In the Linux kernel, the following vulnerability has been resolved:net: dsa: fix a crash if ->get_sset_count() failsIf ds->ops->get_sset_count() fails then it "count" is a negative errorcode such as -EOPNOTSUPP. Because "i" is an unsigned int, the negativeerror code is type promoted to a very high value and the loop willcorrupt memory until the system crashes.Fix this by checking for error codes and changing the type of "i" tojust int. |  | CVSS:3.1/AV:L/AC:L/PR:L/UI:N/S:U/C:N/I:N/A:H | https://nvd.nist.gov/vuln/detail/CVE-2021-47159 | https://emea.finitestate.io/projects/5518255806845340306/versions/8350195272324183931/findings?findingId=2244731266613486540 | [Implementation] Ensure all loops have reachable exit conditions. Add iteration limits, timeouts, or watchdog mechanisms to prevent infinite loops. Validate loop termination conditions during code review.
CVE-2022-28356 | medium | net/llc/af_llc.c |  | Networking | 5.5 |  | IOT Goat SAST | 1 |  |  | Linux | 4.9.152 |  | UNREACHABLE | 2025-07-02T12:12:44Z | 1 | 0 | CWE-0 | In the Linux kernel before 5.17.1, a refcount leak bug was found in net/llc/af_llc.c. | AV:L/AC:L/Au:N/C:N/I:N/A:P | CVSS:3.1/AV:L/AC:L/PR:L/UI:N/S:U/C:N/I:N/A:H | https://nvd.nist.gov/vuln/detail/CVE-2022-28356 | https://emea.finitestate.io/projects/5518255806845340306/versions/8350195272324183931/findings?findingId=2292504838760972844 | [Implementation] Apply the vendor-provided kernel patch to the affected component. Update the Linux kernel to a version containing the fix. If patching is not immediately possible, evaluate whether the affected subsystem can be disabled or access-restricted as a temporary mitigation.
CVE-2018-10881 | medium | fs/ext4/inline.c |  | Filesystem | 5.5 |  | IOT Goat SAST | 1 |  |  | Linux | 4.9.152 |  | UNREACHABLE | 2025-07-02T12:12:44Z | 1 | 0 | CWE-787 | A flaw was found in the Linux kernel's ext4 filesystem. A local user can cause an out-of-bound access in ext4_get_group_info function, a denial of service, and a system crash by mounting and operating on a crafted ext4 filesystem image. | AV:L/AC:L/Au:N/C:N/I:N/A:C | CVSS:3.0/AV:P/AC:H/PR:N/UI:N/S:U/C:N/I:N/A:H | https://nvd.nist.gov/vuln/detail/CVE-2018-10881 | https://emea.finitestate.io/projects/5518255806845340306/versions/8350195272324183931/findings?findingId=2295667485507800504 | [Requirements] Use a language that does not allow this weakness to occur or provides constructs that make this weakness easier to avoid. For example, many languages that perform their own memory management, such as Java and Perl, are not subject to buffer overflows. Other languages, such as Ada and C#, typically provide overflow protection, but the protection can be disabled by the programmer. Be wary that a language's interface to native code may still be subject to overflows, even if the language itself is theoretically safe. ¦ [Architecture and Design] Use a vetted library or framework that does not allow this weakness to occur or provides constructs that make this weakness easier to avoid. Examples include the Safe C String Library (SafeStr) by Messier and Viega [REF-57], and the Strsafe.h library from Microsoft [REF-56]. These libraries provide safer versions of overflow-prone string-handling functions. ¦ [Operation] Use automatic buffer overflow detection mechanisms that are offered by certain compilers or compiler extensions. Examples include: the Microsoft Visual Studio /GS flag, Fedora/Red Hat FORTIFY_SOURCE GCC flag, StackGuard, and ProPolice, which provide various mechanisms including canary-based detection and range/index checking. D3-SFCV (Stack Frame Canary Validation) from D3FEND [REF-1334] discusses canary-based detection in detail. ¦ [Implementation] Consider adhering to the following rules when allocating and managing an application's memory: Double check that the buffer is as large as specified. When using functions that accept a number of bytes to copy, such as strncpy(), be aware that if the destination buffer size is equal to the source buffer size, it may not NULL-terminate the string. Check buffer boundaries if accessing the buffer in a loop and make sure there is no danger of writing past the allocated space. If necessary, truncate all input strings to a reasonable length before passing them to the copy and concatenation functions. ¦ [Operation] Run or compile the software using features or extensions that randomly arrange the positions of a program's executable and libraries in memory. Because this makes the addresses unpredictable, it can prevent an attacker from reliably jumping to exploitable code. Examples include Address Space Layout Randomization (ASLR) [REF-58] [REF-60] and Position-Independent Executables (PIE) [REF-64]. Imported modules may be similarly realigned if their default memory addresses conflict with other modules, in a process known as "rebasing" (for Windows) and "prelinking" (for Linux) [REF-1332] using randomly generated addresses. ASLR for libraries cannot be used in conjunction with prelink since it would require relocating the libraries at run-time, defeating the whole purpose of prelinking. For more information on these techniques see D3-SAOR (Segment Address Offset Randomization) from D3FEND [REF-1335]. ¦ [Operation] Use a CPU and operating system that offers Data Execution Protection (using hardware NX or XD bits) or the equivalent techniques that simulate this feature in software, such as PaX [REF-60] [REF-61]. These techniques ensure that any instruction executed is exclusively at a memory address that is part of the code segment. For more information on these techniques see D3-PSEP (Process Segment Execution Prevention) from D3FEND [REF-1336]. ¦ [Implementation] Replace unbounded copy functions with analogous functions that support length arguments, such as strcpy with strncpy. Create these if they are not available.
CVE-2024-39473 | medium | sound/soc/sof/ipc4-topology.c |  | Audio | 5.5 |  | IOT Goat SAST | 1 |  |  | Linux | 4.9.152 |  | INCONCLUSIVE | 2025-07-02T12:12:44Z | 0 | 0 | CWE-476 | In the Linux kernel, the following vulnerability has been resolved:ASoC: SOF: ipc4-topology: Fix input format query of process modules without base extensionIf a process module does not have base config extension then the sameformat applies to all of it's inputs and the process->base_config_ext isNULL, causing NULL dereference when specifically crafted topology andsequences used. |  | CVSS:3.1/AV:L/AC:L/PR:L/UI:N/S:U/C:N/I:N/A:H | https://nvd.nist.gov/vuln/detail/CVE-2024-39473 | https://emea.finitestate.io/projects/5518255806845340306/versions/8350195272324183931/findings?findingId=2308469188216030734 | [Implementation] For any pointers that could have been modified or provided from a function that can return NULL, check the pointer for NULL before use. When working with a multithreaded or otherwise asynchronous environment, ensure that proper locking APIs are used to lock before the check, and unlock when it has finished [REF-1484]. ¦ [Requirements] Select a programming language that is not susceptible to these issues. ¦ [Implementation] Check the results of all functions that return a value and verify that the value is non-null before acting upon it. ¦ [Architecture and Design] Identify all variables and data stores that receive information from external sources, and apply input validation to make sure that they are only initialized to expected values. ¦ [Implementation] Explicitly initialize all variables and other data stores, either during declaration or just before the first usage.
CVE-2024-56599 | medium | drivers/net/wireless/ath/ath10k/sdio.c | andath10k_core_destroy; andath10k_sdio_irq_disable; ath10k_core_destroy; ath10k_core_unregister; ath10k_hif_power_down; ath10k_hif_stop; ath10k_sdio_hif_tx_sg; ath10k_sdio_irq_disable; ath10k_sdio_remove; ath10k_sdio_sleep_timer_handler; byath10k_core_destroy; callath10k_core_destroy; destroy_workqueue; inath10k_hif_power_down; inath10k_sdio_probe; wiphy_dev_release | WiFi | 5.5 |  | IOT Goat SAST | 1 |  |  | Linux | 4.9.152 |  | INCONCLUSIVE | 2025-07-02T12:12:44Z | 0 | 0 | CWE-476 | In the Linux kernel, the following vulnerability has been resolved:wifi: ath10k: avoid NULL pointer error during sdio removeWhen running 'rmmod ath10k', ath10k_sdio_remove() will free sdioworkqueue by destroy_workqueue(). But if CONFIG_INIT_ON_FREE_DEFAULT_ONis set to yes, kernel panic will happen:Call trace: destroy_workqueue+0x1c/0x258 ath10k_sdio_remove+0x84/0x94 sdio_bus_remove+0x50/0x16c device_release_driver_internal+0x188/0x25c device_driver_detach+0x20/0x2cThis is because during 'rmmod ath10k', ath10k_sdio_remove() will callath10k_core_destroy() before destroy_workqueue(). wiphy_dev_release()will finally be called in ath10k_core_destroy(). This function will freestruct cfg80211_registered_device *rdev and all its members, includingwiphy, dev and the pointer of sdio workqueue. Then the pointer of sdioworkqueue will be set to NULL due to CONFIG_INIT_ON_FREE_DEFAULT_ON.After device release, destroy_workqueue() will use NULL pointer then thekernel panic happen.Call trace:ath10k_sdio_remove ->ath10k_core_unregister …… ->ath10k_core_stop ->ath10k_hif_stop ->ath10k_sdio_irq_disable ->ath10k_hif_power_down ->del_timer_sync(&ar_sdio->sleep_timer) ->ath10k_core_destroy ->ath10k_mac_destroy ->ieee80211_free_hw ->wiphy_free …… ->wiphy_dev_release ->destroy_workqueueNeed to call destroy_workqueue() before ath10k_core_destroy(), freethe work queue buffer first and then free pointer of work queue byath10k_core_destroy(). This order matches the error path order inath10k_sdio_probe().No work will be queued on sdio workqueue between it is destroyed andath10k_core_destroy() is called. Based on the call_stack above, thereason is:Only ath10k_sdio_sleep_timer_handler(), ath10k_sdio_hif_tx_sg() andath10k_sdio_irq_disable() will queue work on sdio workqueue.Sleep timer will be deleted before ath10k_core_destroy() inath10k_hif_power_down().ath10k_sdio_irq_disable() only be called in ath10k_hif_stop().ath10k_core_unregister() will call ath10k_hif_power_down() to stop hifbus, so ath10k_sdio_hif_tx_sg() won't be called anymore.Tested-on: QCA6174 hw3.2 SDIO WLAN.RMH.4.4.1-00189 |  | CVSS:3.1/AV:L/AC:L/PR:L/UI:N/S:U/C:N/I:N/A:H | https://nvd.nist.gov/vuln/detail/CVE-2024-56599 | https://emea.finitestate.io/projects/5518255806845340306/versions/8350195272324183931/findings?findingId=2310152189489860643 | [Implementation] For any pointers that could have been modified or provided from a function that can return NULL, check the pointer for NULL before use. When working with a multithreaded or otherwise asynchronous environment, ensure that proper locking APIs are used to lock before the check, and unlock when it has finished [REF-1484]. ¦ [Requirements] Select a programming language that is not susceptible to these issues. ¦ [Implementation] Check the results of all functions that return a value and verify that the value is non-null before acting upon it. ¦ [Architecture and Design] Identify all variables and data stores that receive information from external sources, and apply input validation to make sure that they are only initialized to expected values. ¦ [Implementation] Explicitly initialize all variables and other data stores, either during declaration or just before the first usage.
CVE-2023-0459 | medium | arch/x86/include/asm/uaccess.h; arch/x86/include/asm/uaccess_32.h; arch/x86/include/asm/uaccess_64.h; include/linux/nospec.h; kernel/bpf/core.c; lib/usercopy.c | copy_from_user | Architecture / x86 | 5.5 |  | IOT Goat SAST | 1 |  |  | Linux | 4.9.152 |  | INCONCLUSIVE | 2025-07-02T12:12:44Z | 0 | 0 | CWE-763 | Copy_from_user on 64-bit versions of the Linux kernel does not implement the __uaccess_begin_nospec allowing a user to bypass the "access_ok" check and pass a kernel pointer to copy_from_user(). This would allow an attacker to leak information. We recommend upgrading beyond commit 74e19ef0ff8061ef55957c3abd71614ef0f42f47 |  | CVSS:3.1/AV:N/AC:L/PR:L/UI:N/S:U/C:H/I:N/A:N | https://nvd.nist.gov/vuln/detail/CVE-2023-0459 | https://emea.finitestate.io/projects/5518255806845340306/versions/8350195272324183931/findings?findingId=2310201942492105296 | [Implementation] Only call matching memory management functions. Do not mix and match routines. For example, when you allocate a buffer with malloc(), dispose of the original pointer with free(). ¦ [Implementation] When programming in C++, consider using smart pointers provided by the boost library to help correctly and consistently manage memory. ¦ [Architecture and Design] Use a vetted library or framework that does not allow this weakness to occur or provides constructs that make this weakness easier to avoid. For example, glibc in Linux provides protection against free of invalid pointers. ¦ [Architecture and Design] Use a language that provides abstractions for memory allocation and deallocation. ¦ [Testing] Use a tool that dynamically detects memory management problems, such as valgrind.
CVE-2022-49502 | medium | drivers/media/platform/rockchip/rga/rga.c |  | Media Driver | 5.5 |  | IOT Goat SAST | 1 |  |  | Linux | 4.9.152 |  | INCONCLUSIVE | 2025-07-02T12:12:44Z | 0 | 0 | CWE-401 | In the Linux kernel, the following vulnerability has been resolved:media: rga: fix possible memory leak in rga_proberga->m2m_dev needs to be freed when rga_probe fails. |  | CVSS:3.1/AV:L/AC:L/PR:L/UI:N/S:U/C:N/I:N/A:H | https://nvd.nist.gov/vuln/detail/CVE-2022-49502 | https://emea.finitestate.io/projects/5518255806845340306/versions/8350195272324183931/findings?findingId=2312292198604340845 | [Implementation] Choose a language or tool that provides automatic memory management, or makes manual memory management less error-prone. For example, glibc in Linux provides protection against free of invalid pointers. When using Xcode to target OS X or iOS, enable automatic reference counting (ARC) [REF-391]. To help correctly and consistently manage memory when programming in C++, consider using a smart pointer class such as std::auto_ptr (defined by ISO/IEC ISO/IEC 14882:2003), std::shared_ptr and std::unique_ptr (specified by an upcoming revision of the C++ standard, informally referred to as C++ 1x), or equivalent solutions such as Boost. ¦ [Architecture and Design] Use an abstraction library to abstract away risky APIs. Not a complete solution. ¦ [Architecture and Design] The Boehm-Demers-Weiser Garbage Collector or valgrind can be used to detect leaks in code.
CVE-2024-26651 | medium | drivers/net/usb/sr9800.c | usbnet_get_endpoints | USB | 5.5 |  | IOT Goat SAST | 1 |  |  | Linux | 4.9.152 |  | INCONCLUSIVE | 2025-07-02T12:12:44Z | 0 | 0 | CWE--1 | In the Linux kernel, the following vulnerability has been resolved:sr9800: Add check for usbnet_get_endpointsAdd check for usbnet_get_endpoints() and return the error if it failsin order to transfer the error. |  | CVSS:3.1/AV:L/AC:L/PR:L/UI:N/S:U/C:N/I:N/A:H | https://nvd.nist.gov/vuln/detail/CVE-2024-26651 | https://emea.finitestate.io/projects/5518255806845340306/versions/8350195272324183931/findings?findingId=2315489099425888210 | [Implementation] Apply the vendor-provided kernel patch to the affected component. Update the Linux kernel to a version containing the fix. If patching is not immediately possible, evaluate whether the affected subsystem can be disabled or access-restricted as a temporary mitigation.
CVE-2022-49055 | medium | drivers/gpu/drm/amd/amdkfd/kfd_events.c | kmalloc_array | GPU / DRM | 5.5 |  | IOT Goat SAST | 1 |  |  | Linux | 4.9.152 |  | INCONCLUSIVE | 2025-07-02T12:12:44Z | 0 | 0 | CWE-476 | In the Linux kernel, the following vulnerability has been resolved:drm/amdkfd: Check for potential null return of kmalloc_array()As the kmalloc_array() may return null, the 'event_waiters[i].wait' would lead to null-pointer dereference.Therefore, it is better to check the return value of kmalloc_array() to avoid this confusion. |  | CVSS:3.1/AV:L/AC:L/PR:L/UI:N/S:U/C:N/I:N/A:H | https://nvd.nist.gov/vuln/detail/CVE-2022-49055 | https://emea.finitestate.io/projects/5518255806845340306/versions/8350195272324183931/findings?findingId=2325099374301857136 | [Implementation] For any pointers that could have been modified or provided from a function that can return NULL, check the pointer for NULL before use. When working with a multithreaded or otherwise asynchronous environment, ensure that proper locking APIs are used to lock before the check, and unlock when it has finished [REF-1484]. ¦ [Requirements] Select a programming language that is not susceptible to these issues. ¦ [Implementation] Check the results of all functions that return a value and verify that the value is non-null before acting upon it. ¦ [Architecture and Design] Identify all variables and data stores that receive information from external sources, and apply input validation to make sure that they are only initialized to expected values. ¦ [Implementation] Explicitly initialize all variables and other data stores, either during declaration or just before the first usage.
CVE-2022-40476 | medium | fs/io_uring.c |  | Filesystem | 5.5 |  | IOT Goat SAST | 1 |  |  | Linux | 4.9.152 |  | UNREACHABLE | 2025-07-02T12:12:44Z | 0 | 0 | CWE-476 | A null pointer dereference issue was discovered in fs/io_uring.c in the Linux kernel before 5.15.62. A local user could use this flaw to crash the system or potentially cause a denial of service. |  | CVSS:3.1/AV:L/AC:L/PR:L/UI:N/S:U/C:N/I:N/A:H | https://nvd.nist.gov/vuln/detail/CVE-2022-40476 | https://emea.finitestate.io/projects/5518255806845340306/versions/8350195272324183931/findings?findingId=2326047109440041511 | [Implementation] For any pointers that could have been modified or provided from a function that can return NULL, check the pointer for NULL before use. When working with a multithreaded or otherwise asynchronous environment, ensure that proper locking APIs are used to lock before the check, and unlock when it has finished [REF-1484]. ¦ [Requirements] Select a programming language that is not susceptible to these issues. ¦ [Implementation] Check the results of all functions that return a value and verify that the value is non-null before acting upon it. ¦ [Architecture and Design] Identify all variables and data stores that receive information from external sources, and apply input validation to make sure that they are only initialized to expected values. ¦ [Implementation] Explicitly initialize all variables and other data stores, either during declaration or just before the first usage.
CVE-2024-49896 | medium | drivers/gpu/drm/amd/display/dc/core/dc_resource.c |  | GPU / DRM | 5.5 |  | IOT Goat SAST | 1 |  |  | Linux | 4.9.152 |  | INCONCLUSIVE | 2025-07-02T12:12:44Z | 0 | 0 | CWE-476 | In the Linux kernel, the following vulnerability has been resolved:drm/amd/display: Check stream before comparing them[WHAT & HOW]amdgpu_dm can pass a null stream to dc_is_stream_unchanged. It isnecessary to check for null before dereferencing them.This fixes 1 FORWARD_NULL issue reported by Coverity. |  | CVSS:3.1/AV:L/AC:L/PR:L/UI:N/S:U/C:N/I:N/A:H | https://nvd.nist.gov/vuln/detail/CVE-2024-49896 | https://emea.finitestate.io/projects/5518255806845340306/versions/8350195272324183931/findings?findingId=2337633514397935620 | [Implementation] For any pointers that could have been modified or provided from a function that can return NULL, check the pointer for NULL before use. When working with a multithreaded or otherwise asynchronous environment, ensure that proper locking APIs are used to lock before the check, and unlock when it has finished [REF-1484]. ¦ [Requirements] Select a programming language that is not susceptible to these issues. ¦ [Implementation] Check the results of all functions that return a value and verify that the value is non-null before acting upon it. ¦ [Architecture and Design] Identify all variables and data stores that receive information from external sources, and apply input validation to make sure that they are only initialized to expected values. ¦ [Implementation] Explicitly initialize all variables and other data stores, either during declaration or just before the first usage.
CVE-2024-26685 | medium | fs/nilfs2/segment.c | end_buffer_async_write; innilfs_lookup_dirty_data_buffers; nilfs_lookup_node_buffers | Filesystem | 5.5 |  | IOT Goat SAST | 1 |  |  | Linux | 4.9.152 |  | INCONCLUSIVE | 2025-07-02T12:12:44Z | 0 | 0 | CWE-787 | In the Linux kernel, the following vulnerability has been resolved:nilfs2: fix potential bug in end_buffer_async_writeAccording to a syzbot report, end_buffer_async_write(), which handles thecompletion of block device writes, may detect abnormal condition of thebuffer async_write flag and cause a BUG_ON failure when using nilfs2.Nilfs2 itself does not use end_buffer_async_write(). But, the async_writeflag is now used as a marker by commit 7f42ec394156 ("nilfs2: fix issuewith race condition of competition between segments for dirty blocks") asa means of resolving double list insertion of dirty blocks innilfs_lookup_dirty_data_buffers() and nilfs_lookup_node_buffers() and theresulting crash.This modification is safe as long as it is used for file data and b-treenode blocks where the page caches are independent. However, it wasirrelevant and redundant to also introduce async_write for segment summaryand super root blocks that share buffers with the backing device. Thisled to the possibility that the BUG_ON check in end_buffer_async_writewould fail as described above, if independent writebacks of the backingdevice occurred in parallel.The use of async_write for segment summary buffers has already beenremoved in a previous change.Fix this issue by removing the manipulation of the async_write flag forthe remaining super root block buffer. |  | CVSS:3.1/AV:L/AC:L/PR:L/UI:N/S:U/C:N/I:N/A:H | https://nvd.nist.gov/vuln/detail/CVE-2024-26685 | https://emea.finitestate.io/projects/5518255806845340306/versions/8350195272324183931/findings?findingId=2342269868424344362 | [Requirements] Use a language that does not allow this weakness to occur or provides constructs that make this weakness easier to avoid. For example, many languages that perform their own memory management, such as Java and Perl, are not subject to buffer overflows. Other languages, such as Ada and C#, typically provide overflow protection, but the protection can be disabled by the programmer. Be wary that a language's interface to native code may still be subject to overflows, even if the language itself is theoretically safe. ¦ [Architecture and Design] Use a vetted library or framework that does not allow this weakness to occur or provides constructs that make this weakness easier to avoid. Examples include the Safe C String Library (SafeStr) by Messier and Viega [REF-57], and the Strsafe.h library from Microsoft [REF-56]. These libraries provide safer versions of overflow-prone string-handling functions. ¦ [Operation] Use automatic buffer overflow detection mechanisms that are offered by certain compilers or compiler extensions. Examples include: the Microsoft Visual Studio /GS flag, Fedora/Red Hat FORTIFY_SOURCE GCC flag, StackGuard, and ProPolice, which provide various mechanisms including canary-based detection and range/index checking. D3-SFCV (Stack Frame Canary Validation) from D3FEND [REF-1334] discusses canary-based detection in detail. ¦ [Implementation] Consider adhering to the following rules when allocating and managing an application's memory: Double check that the buffer is as large as specified. When using functions that accept a number of bytes to copy, such as strncpy(), be aware that if the destination buffer size is equal to the source buffer size, it may not NULL-terminate the string. Check buffer boundaries if accessing the buffer in a loop and make sure there is no danger of writing past the allocated space. If necessary, truncate all input strings to a reasonable length before passing them to the copy and concatenation functions. ¦ [Operation] Run or compile the software using features or extensions that randomly arrange the positions of a program's executable and libraries in memory. Because this makes the addresses unpredictable, it can prevent an attacker from reliably jumping to exploitable code. Examples include Address Space Layout Randomization (ASLR) [REF-58] [REF-60] and Position-Independent Executables (PIE) [REF-64]. Imported modules may be similarly realigned if their default memory addresses conflict with other modules, in a process known as "rebasing" (for Windows) and "prelinking" (for Linux) [REF-1332] using randomly generated addresses. ASLR for libraries cannot be used in conjunction with prelink since it would require relocating the libraries at run-time, defeating the whole purpose of prelinking. For more information on these techniques see D3-SAOR (Segment Address Offset Randomization) from D3FEND [REF-1335]. ¦ [Operation] Use a CPU and operating system that offers Data Execution Protection (using hardware NX or XD bits) or the equivalent techniques that simulate this feature in software, such as PaX [REF-60] [REF-61]. These techniques ensure that any instruction executed is exclusively at a memory address that is part of the code segment. For more information on these techniques see D3-PSEP (Process Segment Execution Prevention) from D3FEND [REF-1336]. ¦ [Implementation] Replace unbounded copy functions with analogous functions that support length arguments, such as strcpy with strncpy. Create these if they are not available.
CVE-2024-47707 | medium | net/ipv6/route.c; net/ipv6/addrconf.c; kernel/notifier.c; net/core/dev.c; include/linux/netdevice.h; drivers/net/tun.c; fs/file_table.c; kernel/task_work.c; include/linux/task_work.h; kernel/exit.c; arch/x86/include/generated/asm/syscalls_64.h; arch/x86/entry/common.c | rt6_uncached_list_flush_dev | Networking / IPv6 | 5.5 |  | IOT Goat SAST | 1 |  |  | Linux | 4.9.152 |  | INCONCLUSIVE | 2025-07-02T12:12:44Z | 0 | 0 | CWE-476 | In the Linux kernel, the following vulnerability has been resolved:ipv6: avoid possible NULL deref in rt6_uncached_list_flush_dev()Blamed commit accidentally removed a check for rt->rt6i_idev being NULL,as spotted by syzbot:Oops: general protection fault, probably for non-canonical address 0xdffffc0000000000: 0000 [#1] PREEMPT SMP KASAN PTIKASAN: null-ptr-deref in range [0x0000000000000000-0x0000000000000007]CPU: 1 UID: 0 PID: 10998 Comm: syz-executor Not tainted 6.11.0-rc6-syzkaller-00208-g625403177711 #0Hardware name: Google Google Compute Engine/Google Compute Engine, BIOS Google 08/06/2024 RIP: 0010:rt6_uncached_list_flush_dev net/ipv6/route.c:177 [inline] RIP: 0010:rt6_disable_ip+0x33e/0x7e0 net/ipv6/route.c:4914Code: 41 80 3c 04 00 74 0a e8 90 d0 9b f7 48 8b 7c 24 08 48 8b 07 48 89 44 24 10 4c 89 f0 48 c1 e8 03 48 b9 00 00 00 00 00 fc ff df <80> 3c 08 00 74 08 4c 89 f7 e8 64 d0 9b f7 48 8b 44 24 18 49 39 06RSP: 0018:ffffc900047374e0 EFLAGS: 00010246RAX: 0000000000000000 RBX: 1ffff1100fdf8f33 RCX: dffffc0000000000RDX: 0000000000000000 RSI: 0000000000000004 RDI: ffff88807efc78c0RBP: ffffc900047375d0 R08: 0000000000000003 R09: fffff520008e6e8cR10: dffffc0000000000 R11: fffff520008e6e8c R12: 1ffff1100fdf8f18R13: ffff88807efc7998 R14: 0000000000000000 R15: ffff88807efc7930FS: 0000000000000000(0000) GS:ffff8880b8900000(0000) knlGS:0000000000000000CS: 0010 DS: 0000 ES: 0000 CR0: 0000000080050033CR2: 0000000020002a80 CR3: 0000000022f62000 CR4: 00000000003506f0DR0: 0000000000000000 DR1: 0000000000000000 DR2: 0000000000000000DR3: 0000000000000000 DR6: 00000000fffe0ff0 DR7: 0000000000000400Call Trace: <TASK> addrconf_ifdown+0x15d/0x1bd0 net/ipv6/addrconf.c:3856 addrconf_notify+0x3cb/0x1020 notifier_call_chain+0x19f/0x3e0 kernel/notifier.c:93 call_netdevice_notifiers_extack net/core/dev.c:2032 [inline] call_netdevice_notifiers net/core/dev.c:2046 [inline] unregister_netdevice_many_notify+0xd81/0x1c40 net/core/dev.c:11352 unregister_netdevice_many net/core/dev.c:11414 [inline] unregister_netdevice_queue+0x303/0x370 net/core/dev.c:11289 unregister_netdevice include/linux/netdevice.h:3129 [inline] __tun_detach+0x6b9/0x1600 drivers/net/tun.c:685 tun_detach drivers/net/tun.c:701 [inline] tun_chr_close+0x108/0x1b0 drivers/net/tun.c:3510 __fput+0x24a/0x8a0 fs/file_table.c:422 task_work_run+0x24f/0x310 kernel/task_work.c:228 exit_task_work include/linux/task_work.h:40 [inline] do_exit+0xa2f/0x27f0 kernel/exit.c:882 do_group_exit+0x207/0x2c0 kernel/exit.c:1031 __do_sys_exit_group kernel/exit.c:1042 [inline] __se_sys_exit_group kernel/exit.c:1040 [inline] __x64_sys_exit_group+0x3f/0x40 kernel/exit.c:1040 x64_sys_call+0x2634/0x2640 arch/x86/include/generated/asm/syscalls_64.h:232 do_syscall_x64 arch/x86/entry/common.c:52 [inline] do_syscall_64+0xf3/0x230 arch/x86/entry/common.c:83 entry_SYSCALL_64_after_hwframe+0x77/0x7fRIP: 0033:0x7f1acc77def9Code: Unable to access opcode bytes at 0x7f1acc77decf.RSP: 002b:00007ffeb26fa738 EFLAGS: 00000246 ORIG_RAX: 00000000000000e7RAX: ffffffffffffffda RBX: 0000000000000000 RCX: 00007f1acc77def9RDX: 0000000000000000 RSI: 0000000000000000 RDI: 0000000000000043RBP: 00007f1acc7dd508 R08: 00007ffeb26f84d7 R09: 0000000000000003R10: 0000000000000000 R11: 0000000000000246 R12: 0000000000000001R13: 0000000000000003 R14: 00000000ffffffff R15: 00007ffeb26fa8e0 </TASK>Modules linked in:---[ end trace 0000000000000000 ]--- RIP: 0010:rt6_uncached_list_flush_dev net/ipv6/route.c:177 [inline] RIP: 0010:rt6_disable_ip+0x33e/0x7e0 net/ipv6/route.c:4914Code: 41 80 3c 04 00 74 0a e8 90 d0 9b f7 48 8b 7c 24 08 48 8b 07 48 89 44 24 10 4c 89 f0 48 c1 e8 03 48 b9 00 00 00 00 00 fc ff df <80> 3c 08 00 74 08 4c 89 f7 e8 64 d0 9b f7 48 8b 44 24 18 49 39 06RSP: 0018:ffffc900047374e0 EFLAGS: 00010246RAX: 0000000000000000 RBX: 1ffff1100fdf8f33 RCX: dffffc0000000000RDX: 0000000000000000 RSI: 0000000000000004 RDI: ffff88807efc78c0R---truncated--- |  | CVSS:3.1/AV:L/AC:L/PR:L/UI:N/S:U/C:N/I:N/A:H | https://nvd.nist.gov/vuln/detail/CVE-2024-47707 | https://emea.finitestate.io/projects/5518255806845340306/versions/8350195272324183931/findings?findingId=2342377927456718580 | [Implementation] For any pointers that could have been modified or provided from a function that can return NULL, check the pointer for NULL before use. When working with a multithreaded or otherwise asynchronous environment, ensure that proper locking APIs are used to lock before the check, and unlock when it has finished [REF-1484]. ¦ [Requirements] Select a programming language that is not susceptible to these issues. ¦ [Implementation] Check the results of all functions that return a value and verify that the value is non-null before acting upon it. ¦ [Architecture and Design] Identify all variables and data stores that receive information from external sources, and apply input validation to make sure that they are only initialized to expected values. ¦ [Implementation] Explicitly initialize all variables and other data stores, either during declaration or just before the first usage.
CVE-2022-49061 | medium | drivers/net/ethernet/stmicro/stmmac/altr_tse_pcs.c; drivers/net/ethernet/stmicro/stmmac/altr_tse_pcs.h; drivers/net/ethernet/stmicro/stmmac/dwmac-socfpga.c | tse_pcs_fix_mac_speed | Ethernet Driver | 5.5 |  | IOT Goat SAST | 1 |  |  | Linux | 4.9.152 |  | INCONCLUSIVE | 2025-07-02T12:12:44Z | 0 | 0 | CWE-476 | In the Linux kernel, the following vulnerability has been resolved:net: ethernet: stmmac: fix altr_tse_pcs function when using a fixed-linkWhen using a fixed-link, the altr_tse_pcs driver crashesdue to null-pointer dereference as no phy_device is provided totse_pcs_fix_mac_speed function. Fix this by adding a check forphy_dev before calling the tse_pcs_fix_mac_speed() function.Also clean up the tse_pcs_fix_mac_speed function a bit. There isno need to check for splitter_base and sgmii_adapter_basebecause the driver will fail if these 2 variables are notderived from the device tree. |  | CVSS:3.1/AV:L/AC:L/PR:L/UI:N/S:U/C:N/I:N/A:H | https://nvd.nist.gov/vuln/detail/CVE-2022-49061 | https://emea.finitestate.io/projects/5518255806845340306/versions/8350195272324183931/findings?findingId=2343496631257954579 | [Implementation] For any pointers that could have been modified or provided from a function that can return NULL, check the pointer for NULL before use. When working with a multithreaded or otherwise asynchronous environment, ensure that proper locking APIs are used to lock before the check, and unlock when it has finished [REF-1484]. ¦ [Requirements] Select a programming language that is not susceptible to these issues. ¦ [Implementation] Check the results of all functions that return a value and verify that the value is non-null before acting upon it. ¦ [Architecture and Design] Identify all variables and data stores that receive information from external sources, and apply input validation to make sure that they are only initialized to expected values. ¦ [Implementation] Explicitly initialize all variables and other data stores, either during declaration or just before the first usage.
CVE-2025-21957 | medium | drivers/scsi/qla1280.c |  | SCSI | 5.5 |  | IOT Goat SAST | 1 |  |  | Linux | 4.9.152 |  | INCONCLUSIVE | 2025-07-02T12:12:44Z | 0 | 0 | CWE-476 | In the Linux kernel, the following vulnerability has been resolved:scsi: qla1280: Fix kernel oops when debug level > 2A null dereference or oops exception will eventually occur when qla1280.cdriver is compiled with DEBUG_QLA1280 enabled and ql_debug_level > 2. Ithink its clear from the code that the intention here is sg_dma_len(s) notlength of sg_next(s) when printing the debug info. |  | CVSS:3.1/AV:L/AC:L/PR:L/UI:N/S:U/C:N/I:N/A:H | https://nvd.nist.gov/vuln/detail/CVE-2025-21957 | https://emea.finitestate.io/projects/5518255806845340306/versions/8350195272324183931/findings?findingId=2346788054680284969 | [Implementation] For any pointers that could have been modified or provided from a function that can return NULL, check the pointer for NULL before use. When working with a multithreaded or otherwise asynchronous environment, ensure that proper locking APIs are used to lock before the check, and unlock when it has finished [REF-1484]. ¦ [Requirements] Select a programming language that is not susceptible to these issues. ¦ [Implementation] Check the results of all functions that return a value and verify that the value is non-null before acting upon it. ¦ [Architecture and Design] Identify all variables and data stores that receive information from external sources, and apply input validation to make sure that they are only initialized to expected values. ¦ [Implementation] Explicitly initialize all variables and other data stores, either during declaration or just before the first usage.
CVE-2021-47260 | medium | fs/nfs/client.c | nfs_get_client | Filesystem / NFS | 5.5 |  | IOT Goat SAST | 1 |  |  | Linux | 4.9.152 |  | INCONCLUSIVE | 2025-07-02T12:12:44Z | 0 | 0 | CWE-476 | In the Linux kernel, the following vulnerability has been resolved:NFS: Fix a potential NULL dereference in nfs_get_client()None of the callers are expecting NULL returns from nfs_get_client() sothis code will lead to an Oops. It's better to return an errorpointer. I expect that this is dead code so hopefully no one isaffected. |  | CVSS:3.1/AV:L/AC:L/PR:L/UI:N/S:U/C:N/I:N/A:H | https://nvd.nist.gov/vuln/detail/CVE-2021-47260 | https://emea.finitestate.io/projects/5518255806845340306/versions/8350195272324183931/findings?findingId=2356999535895615448 | [Implementation] For any pointers that could have been modified or provided from a function that can return NULL, check the pointer for NULL before use. When working with a multithreaded or otherwise asynchronous environment, ensure that proper locking APIs are used to lock before the check, and unlock when it has finished [REF-1484]. ¦ [Requirements] Select a programming language that is not susceptible to these issues. ¦ [Implementation] Check the results of all functions that return a value and verify that the value is non-null before acting upon it. ¦ [Architecture and Design] Identify all variables and data stores that receive information from external sources, and apply input validation to make sure that they are only initialized to expected values. ¦ [Implementation] Explicitly initialize all variables and other data stores, either during declaration or just before the first usage.
CVE-2024-52559 | medium | drivers/gpu/drm/msm/msm_gem_submit.c | msm_ioctl_gem_submit; size_add; submit_lookup_cmds | GPU / DRM | 5.5 |  | IOT Goat SAST | 1 |  |  | Linux | 4.9.152 |  | INCONCLUSIVE | 2025-07-02T12:12:44Z | 0 | 0 | CWE-190 | In the Linux kernel, the following vulnerability has been resolved:drm/msm/gem: prevent integer overflow in msm_ioctl_gem_submit()The "submit->cmd[i].size" and "submit->cmd[i].offset" variables are u32values that come from the user via the submit_lookup_cmds() function.This addition could lead to an integer wrapping bug so use size_add()to prevent that.Patchwork: https://patchwork.freedesktop.org/patch/624696/ |  | CVSS:3.1/AV:L/AC:L/PR:L/UI:N/S:U/C:N/I:N/A:H | https://nvd.nist.gov/vuln/detail/CVE-2024-52559 | https://emea.finitestate.io/projects/5518255806845340306/versions/8350195272324183931/findings?findingId=2364060414554511139 | [Requirements] Ensure that all protocols are strictly defined, such that all out-of-bounds behavior can be identified simply, and require strict conformance to the protocol. ¦ [Requirements] Use a language that does not allow this weakness to occur or provides constructs that make this weakness easier to avoid. If possible, choose a language or compiler that performs automatic bounds checking. ¦ [Architecture and Design] Use a vetted library or framework that does not allow this weakness to occur or provides constructs that make this weakness easier to avoid [REF-1482]. Use libraries or frameworks that make it easier to handle numbers without unexpected consequences. Examples include safe integer handling packages such as SafeInt (C++) or IntegerLib (C or C++). [REF-106] ¦ [Implementation] Perform input validation on any numeric input by ensuring that it is within the expected range. Enforce that the input meets both the minimum and maximum requirements for the expected range. Use unsigned integers where possible. This makes it easier to perform validation for integer overflows. When signed integers are required, ensure that the range check includes minimum values as well as maximum values. ¦ [Implementation] Understand the programming language's underlying representation and how it interacts with numeric calculation (CWE-681). Pay close attention to byte size discrepancies, precision, signed/unsigned distinctions, truncation, conversion and casting between types, "not-a-number" calculations, and how the language handles numbers that are too large or too small for its underlying representation. [REF-7] Also be careful to account for 32-bit, 64-bit, and other potential differences that may affect the numeric representation. ¦ [Architecture and Design] For any security checks that are performed on the client side, ensure that these checks are duplicated on the server side, in order to avoid CWE-602. Attackers can bypass the client-side checks by modifying values after the checks have been performed, or by changing the client to remove the client-side checks entirely. Then, these modified values would be submitted to the server. ¦ [Implementation] Examine compiler warnings closely and eliminate problems with potential security implications, such as signed / unsigned mismatch in memory operations, or use of uninitialized variables. Even if the weakness is rarely exploitable, a single failure may lead to the compromise of the entire system.
CVE-2017-9605 | medium | drivers/gpu/drm/vmwgfx/vmwgfx_surface.c |  | GPU / DRM | 5.5 |  | IOT Goat SAST | 1 |  |  | Linux | 4.9.152 |  | UNREACHABLE | 2025-07-02T12:12:44Z | 0 | 0 | CWE-200 | The vmw_gb_surface_define_ioctl function (accessible via DRM_IOCTL_VMW_GB_SURFACE_CREATE) in drivers/gpu/drm/vmwgfx/vmwgfx_surface.c in the Linux kernel through 4.11.4 defines a backup_handle variable but does not give it an initial value. If one attempts to create a GB surface, with a previously allocated DMA buffer to be used as a backup buffer, the backup_handle variable does not get written to and is then later returned to user space, allowing local users to obtain sensitive information from uninitialized kernel memory via a crafted ioctl call. | AV:L/AC:L/Au:N/C:C/I:N/A:N | CVSS:3.0/AV:L/AC:L/PR:L/UI:N/S:U/C:H/I:N/A:N | https://nvd.nist.gov/vuln/detail/CVE-2017-9605 | https://emea.finitestate.io/projects/5518255806845340306/versions/8350195272324183931/findings?findingId=2365149295448015763 | [Architecture and Design] Compartmentalize the system to have "safe" areas where trust boundaries can be unambiguously drawn. Do not allow sensitive data to go outside of the trust boundary and always be careful when interfacing with a compartment outside of the safe area. Ensure that appropriate compartmentalization is built into the system design, and the compartmentalization allows for and reinforces privilege separation functionality. Architects and designers should rely on the principle of least privilege to decide the appropriate time to use privileges and the time to drop privileges.
CVE-2022-49536 | medium | drivers/scsi/lpfc/lpfc_scsi.c |  | SCSI | 5.5 |  | IOT Goat SAST | 1 |  |  | Linux | 4.9.152 |  | INCONCLUSIVE | 2025-07-02T12:12:44Z | 0 | 0 | CWE-667 | In the Linux kernel, the following vulnerability has been resolved:scsi: lpfc: Fix SCSI I/O completion and abort handler deadlockDuring stress I/O tests with 500+ vports, hard LOCKUP call traces areobserved.CPU A: native_queued_spin_lock_slowpath+0x192 _raw_spin_lock_irqsave+0x32 lpfc_handle_fcp_err+0x4c6 lpfc_fcp_io_cmd_wqe_cmpl+0x964 lpfc_sli4_fp_handle_cqe+0x266 __lpfc_sli4_process_cq+0x105 __lpfc_sli4_hba_process_cq+0x3c lpfc_cq_poll_hdler+0x16 irq_poll_softirq+0x76 __softirqentry_text_start+0xe4 irq_exit+0xf7 do_IRQ+0x7fCPU B: native_queued_spin_lock_slowpath+0x5b _raw_spin_lock+0x1c lpfc_abort_handler+0x13e scmd_eh_abort_handler+0x85 process_one_work+0x1a7 worker_thread+0x30 kthread+0x112 ret_from_fork+0x1fDiagram of lockup:CPUA CPUB---- ----lpfc_cmd->buf_lock phba->hbalock lpfc_cmd->buf_lockphba->hbalockFix by reordering the taking of the lpfc_cmd->buf_lock and phba->hbalock inlpfc_abort_handler routine so that it tries to take the lpfc_cmd->buf_lockfirst before phba->hbalock. |  | CVSS:3.1/AV:L/AC:L/PR:L/UI:N/S:U/C:N/I:N/A:H | https://nvd.nist.gov/vuln/detail/CVE-2022-49536 | https://emea.finitestate.io/projects/5518255806845340306/versions/8350195272324183931/findings?findingId=2366436863167513106 | [Implementation] Use industry standard APIs to implement locking mechanism.
CVE-2022-49139 | medium | net/bluetooth/hci_event.c |  | Bluetooth | 5.5 |  | IOT Goat SAST | 1 |  |  | Linux | 4.9.152 |  | INCONCLUSIVE | 2025-07-02T12:12:44Z | 0 | 0 | CWE-476 | In the Linux kernel, the following vulnerability has been resolved:Bluetooth: fix null ptr deref on hci_sync_conn_complete_evtThis event is just specified for SCO and eSCO link types.On the reception of a HCI_Synchronous_Connection_Complete for a BDADDRof an existing LE connection, LE link type and a status that triggers thesecond case of the packet processing a NULL pointer dereference happens,as conn->link is NULL. |  | CVSS:3.1/AV:L/AC:L/PR:L/UI:N/S:U/C:N/I:N/A:H | https://nvd.nist.gov/vuln/detail/CVE-2022-49139 | https://emea.finitestate.io/projects/5518255806845340306/versions/8350195272324183931/findings?findingId=2368974658218639126 | [Implementation] For any pointers that could have been modified or provided from a function that can return NULL, check the pointer for NULL before use. When working with a multithreaded or otherwise asynchronous environment, ensure that proper locking APIs are used to lock before the check, and unlock when it has finished [REF-1484]. ¦ [Requirements] Select a programming language that is not susceptible to these issues. ¦ [Implementation] Check the results of all functions that return a value and verify that the value is non-null before acting upon it. ¦ [Architecture and Design] Identify all variables and data stores that receive information from external sources, and apply input validation to make sure that they are only initialized to expected values. ¦ [Implementation] Explicitly initialize all variables and other data stores, either during declaration or just before the first usage.
CVE-2019-19051 | medium | drivers/net/wimax/i2400m/op-rfkill.c | i2400m_op_rfkill_sw_toggle | Network Driver | 5.5 |  | IOT Goat SAST | 1 |  |  | Linux | 4.9.152 |  | UNREACHABLE | 2025-07-02T12:12:44Z | 0 | 0 | CWE-401 | A memory leak in the i2400m_op_rfkill_sw_toggle() function in drivers/net/wimax/i2400m/op-rfkill.c in the Linux kernel before 5.3.11 allows attackers to cause a denial of service (memory consumption), aka CID-6f3ef5c25cc7. | AV:L/AC:L/Au:N/C:N/I:N/A:C | CVSS:3.1/AV:L/AC:L/PR:L/UI:N/S:U/C:N/I:N/A:H | https://nvd.nist.gov/vuln/detail/CVE-2019-19051 | https://emea.finitestate.io/projects/5518255806845340306/versions/8350195272324183931/findings?findingId=2390246407973390301 | [Implementation] Choose a language or tool that provides automatic memory management, or makes manual memory management less error-prone. For example, glibc in Linux provides protection against free of invalid pointers. When using Xcode to target OS X or iOS, enable automatic reference counting (ARC) [REF-391]. To help correctly and consistently manage memory when programming in C++, consider using a smart pointer class such as std::auto_ptr (defined by ISO/IEC ISO/IEC 14882:2003), std::shared_ptr and std::unique_ptr (specified by an upcoming revision of the C++ standard, informally referred to as C++ 1x), or equivalent solutions such as Boost. ¦ [Architecture and Design] Use an abstraction library to abstract away risky APIs. Not a complete solution. ¦ [Architecture and Design] The Boehm-Demers-Weiser Garbage Collector or valgrind can be used to detect leaks in code.
CVE-2021-38198 | medium | arch/x86/kvm/mmu/paging_tmpl.h |  | Architecture / x86 | 5.5 |  | IOT Goat SAST | 1 |  |  | Linux | 4.9.152 |  | INCONCLUSIVE | 2025-07-02T12:12:44Z | 1 | 0 | CWE--1 | arch/x86/kvm/mmu/paging_tmpl.h in the Linux kernel before 5.12.11 incorrectly computes the access permissions of a shadow page, leading to a missing guest protection page fault. | AV:L/AC:L/Au:N/C:N/I:N/A:P | CVSS:3.1/AV:L/AC:L/PR:L/UI:N/S:U/C:N/I:N/A:H | https://nvd.nist.gov/vuln/detail/CVE-2021-38198 | https://emea.finitestate.io/projects/5518255806845340306/versions/8350195272324183931/findings?findingId=2390628435630809836 | [Implementation] Apply the vendor-provided kernel patch to the affected component. Update the Linux kernel to a version containing the fix. If patching is not immediately possible, evaluate whether the affected subsystem can be disabled or access-restricted as a temporary mitigation.
CVE-2024-43856 | medium | kernel/dma/mapping.c | WARN_ON; devres_destroy; dmam_free_coherentdmam_free_coherent | Kernel Core | 5.5 |  | IOT Goat SAST | 1 |  |  | Linux | 4.9.152 |  | INCONCLUSIVE | 2025-07-02T12:12:44Z | 0 | 0 | CWE-770 | In the Linux kernel, the following vulnerability has been resolved:dma: fix call order in dmam_free_coherentdmam_free_coherent() frees a DMA allocation, which makes thefreed vaddr available for reuse, then calls devres_destroy()to remove and free the data structure used to track the DMAallocation. Between the two calls, it is possible for aconcurrent task to make an allocation with the same vaddrand add it to the devres list.If this happens, there will be two entries in the devres listwith the same vaddr and devres_destroy() can free the wrongentry, triggering the WARN_ON() in dmam_match.Fix by destroying the devres entry before freeing the DMAallocation. kokonut //net/encryption http://sponge2/b9145fe6-0f72-4325-ac2f-a84d81075b03 |  | CVSS:3.1/AV:L/AC:L/PR:L/UI:N/S:U/C:N/I:N/A:H | https://nvd.nist.gov/vuln/detail/CVE-2024-43856 | https://emea.finitestate.io/projects/5518255806845340306/versions/8350195272324183931/findings?findingId=2392695161533238285 | [Requirements] Clearly specify the minimum and maximum expectations for capabilities, and dictate which behaviors are acceptable when resource allocation reaches limits. ¦ [Architecture and Design] Limit the amount of resources that are accessible to unprivileged users. Set per-user limits for resources. Allow the system administrator to define these limits. Be careful to avoid CWE-410. ¦ [Architecture and Design] Design throttling mechanisms into the system architecture. The best protection is to limit the amount of resources that an unauthorized user can cause to be expended. A strong authentication and access control model will help prevent such attacks from occurring in the first place, and it will help the administrator to identify who is committing the abuse. The login application should be protected against DoS attacks as much as possible. Limiting the database access, perhaps by caching result sets, can help minimize the resources expended. To further limit the potential for a DoS attack, consider tracking the rate of requests received from users and blocking requests that exceed a defined rate threshold. ¦ [Implementation] Assume all input is malicious. Use an "accept known good" input validation strategy, i.e., use a list of acceptable inputs that strictly conform to specifications. Reject any input that does not strictly conform to specifications, or transform it into something that does. When performing input validation, consider all potentially relevant properties, including length, type of input, the full range of acceptable values, missing or extra inputs, syntax, consistency across related fields, and conformance to business rules. As an example of business rule logic, "boat" may be syntactically valid because it only contains alphanumeric characters, but it is not valid if the input is only expected to contain colors such as "red" or "blue." Do not rely exclusively on looking for malicious or malformed inputs. This is likely to miss at least one undesirable input, especially if the code's environment changes. This can give attackers enough room to bypass the intended validation. However, denylists can be useful for detecting potential attacks or determining which inputs are so malformed that they should be rejected outright. ¦ [Architecture and Design] For any security checks that are performed on the client side, ensure that these checks are duplicated on the server side, in order to avoid CWE-602. Attackers can bypass the client-side checks by modifying values after the checks have been performed, or by changing the client to remove the client-side checks entirely. Then, these modified values would be submitted to the server. ¦ [Architecture and Design] Mitigation of resource exhaustion attacks requires that the target system either: recognizes the attack and denies that user further access for a given amount of time, typically by using increasing time delays uniformly throttles all requests in order to make it more difficult to consume resources more quickly than they can again be freed. The first of these solutions is an issue in itself though, since it may allow attackers to prevent the use of the system by a particular valid user. If the attacker impersonates the valid user, they may be able to prevent the user from accessing the server in question. The second solution can be difficult to effectively institute -- and even when properly done, it does not provide a full solution. It simply requires more resources on the part of the attacker. ¦ [Architecture and Design] Ensure that protocols have specific limits of scale placed on them. ¦ [Architecture and Design] If the program must fail, ensure that it fails gracefully (fails closed). There may be a temptation to simply let the program fail poorly in cases such as low memory conditions, but an attacker may be able to assert control before the software has fully exited. Alternately, an uncontrolled failure could cause cascading problems with other downstream components; for example, the program could send a signal to a downstream process so the process immediately knows that a problem has occurred and has a better chance of recovery. Ensure that all failures in resource allocation place the system into a safe posture. ¦ [Operation] Use quotas or other resource-limiting settings provided by the operating system or environment. For example, when managing system resources in POSIX, setrlimit() can be used to set limits for certain types of resources, and getrlimit() can determine how many resources are available. However, these functions are not available on all operating systems. When the current levels get close to the maximum that is defined for the application (see CWE-770), then limit the allocation of further resources to privileged users; alternately, begin releasing resources for less-privileged users. While this mitigation may protect the system from attack, it will not necessarily stop attackers from adversely impacting other users. Ensure that the application performs the appropriate error checks and error handling in case resources become unavailable (CWE-703).
CVE-2024-49972 | medium | drivers/gpu/drm/amd/display/dc/core/dc_state.c |  | GPU / DRM | 5.5 |  | IOT Goat SAST | 1 |  |  | Linux | 4.9.152 |  | INCONCLUSIVE | 2025-07-02T12:12:44Z | 0 | 0 | CWE--1 | In the Linux kernel, the following vulnerability has been resolved:drm/amd/display: Deallocate DML memory if allocation fails[Why]When DC state create DML memory allocation fails, memory is notdeallocated subsequently, resulting in uninitialized structurethat is not NULL.[How]Deallocate memory if DML memory allocation fails. |  | CVSS:3.1/AV:L/AC:L/PR:L/UI:N/S:U/C:N/I:N/A:H | https://nvd.nist.gov/vuln/detail/CVE-2024-49972 | https://emea.finitestate.io/projects/5518255806845340306/versions/8350195272324183931/findings?findingId=2392830756037759495 | [Implementation] Initialize all variables before use. Enable compiler warnings for uninitialized variables. Use static analysis tools to detect uninitialized reads. Applies to: uninitialized memory/variable.
CVE-2018-13096 | medium | fs/f2fs/super.c |  | Filesystem | 5.5 |  | IOT Goat SAST | 1 |  |  | Linux | 4.9.152 |  | UNREACHABLE | 2025-07-02T12:12:44Z | 0 | 0 | CWE-125 | An issue was discovered in fs/f2fs/super.c in the Linux kernel through 4.14. A denial of service (out-of-bounds memory access and BUG) can occur upon encountering an abnormal bitmap size when mounting a crafted f2fs image. | AV:N/AC:M/Au:N/C:N/I:N/A:P | CVSS:3.1/AV:L/AC:L/PR:N/UI:R/S:U/C:N/I:N/A:H | https://nvd.nist.gov/vuln/detail/CVE-2018-13096 | https://emea.finitestate.io/projects/5518255806845340306/versions/8350195272324183931/findings?findingId=2394076910791400342 | [Implementation] Assume all input is malicious. Use an "accept known good" input validation strategy, i.e., use a list of acceptable inputs that strictly conform to specifications. Reject any input that does not strictly conform to specifications, or transform it into something that does. When performing input validation, consider all potentially relevant properties, including length, type of input, the full range of acceptable values, missing or extra inputs, syntax, consistency across related fields, and conformance to business rules. As an example of business rule logic, "boat" may be syntactically valid because it only contains alphanumeric characters, but it is not valid if the input is only expected to contain colors such as "red" or "blue." Do not rely exclusively on looking for malicious or malformed inputs. This is likely to miss at least one undesirable input, especially if the code's environment changes. This can give attackers enough room to bypass the intended validation. However, denylists can be useful for detecting potential attacks or determining which inputs are so malformed that they should be rejected outright. To reduce the likelihood of introducing an out-of-bounds read, ensure that you validate and ensure correct calculations for any length argument, buffer size calculation, or offset. Be especially careful of relying on a sentinel (i.e. special character such as NUL) in untrusted inputs. ¦ [Architecture and Design] Use a language that provides appropriate memory abstractions.
CVE-2022-49185 | medium | drivers/pinctrl/nomadik/pinctrl-nomadik.c | of_node_put; of_parse_phandle | Kernel Driver | 5.5 |  | IOT Goat SAST | 1 |  |  | Linux | 4.9.152 |  | INCONCLUSIVE | 2025-07-02T12:12:44Z | 0 | 0 | CWE-0 | In the Linux kernel, the following vulnerability has been resolved:pinctrl: nomadik: Add missing of_node_put() in nmk_pinctrl_probeThis node pointer is returned by of_parse_phandle() with refcountincremented in this function. Calling of_node_put() to avoidthe refcount leak. |  | CVSS:3.1/AV:L/AC:L/PR:L/UI:N/S:U/C:N/I:N/A:H | https://nvd.nist.gov/vuln/detail/CVE-2022-49185 | https://emea.finitestate.io/projects/5518255806845340306/versions/8350195272324183931/findings?findingId=2432012431611544344 | [Implementation] Apply the vendor-provided kernel patch to the affected component. Update the Linux kernel to a version containing the fix. If patching is not immediately possible, evaluate whether the affected subsystem can be disabled or access-restricted as a temporary mitigation.
CVE-2024-35806 | medium | drivers/soc/fsl/qbman/qman.c |  | SoC Driver | 5.5 |  | IOT Goat SAST | 1 |  |  | Linux | 4.9.152 |  | INCONCLUSIVE | 2025-07-02T12:12:44Z | 0 | 0 | CWE-667 | In the Linux kernel, the following vulnerability has been resolved:soc: fsl: qbman: Always disable interrupts when taking cgr_locksmp_call_function_single disables IRQs when executing the callback. Toprevent deadlocks, we must disable IRQs when taking cgr_lock elsewhere.This is already done by qman_update_cgr and qman_delete_cgr; fix theother lockers. |  | CVSS:3.1/AV:L/AC:L/PR:L/UI:N/S:U/C:N/I:N/A:H | https://nvd.nist.gov/vuln/detail/CVE-2024-35806 | https://emea.finitestate.io/projects/5518255806845340306/versions/8350195272324183931/findings?findingId=2454732299671958659 | [Implementation] Use industry standard APIs to implement locking mechanism.
CVE-2021-34693 | medium | net/can/bcm.c |  | Networking | 5.5 |  | IOT Goat SAST | 1 |  |  | Linux | 4.9.152 |  | UNREACHABLE | 2025-07-02T12:12:44Z | 1 | 0 | CWE-909 | net/can/bcm.c in the Linux kernel through 5.12.10 allows local users to obtain sensitive information from kernel stack memory because parts of a data structure are uninitialized. | AV:L/AC:L/Au:N/C:P/I:N/A:N | CVSS:3.1/AV:L/AC:L/PR:L/UI:N/S:U/C:H/I:N/A:N | https://nvd.nist.gov/vuln/detail/CVE-2021-34693 | https://emea.finitestate.io/projects/5518255806845340306/versions/8350195272324183931/findings?findingId=2456082910420983835 | [Implementation] Explicitly initialize the resource before use. If this is performed through an API function or standard procedure, follow all specified steps. ¦ [Implementation] Pay close attention to complex conditionals that affect initialization, since some branches might not perform the initialization. ¦ [Implementation] Avoid race conditions (CWE-362) during initialization routines. ¦ [Build and Compilation] Run or compile your product with settings that generate warnings about uninitialized variables or data.
CVE-2022-49652 | medium | drivers/dma/ti/dma-crossbar.c; drivers/dma/ti-dma-crossbar.c | of_node_put; ti_dra7_xbar_route_allocateof_parse_phandle | Kernel Driver | 5.5 |  | IOT Goat SAST | 1 |  |  | Linux | 4.9.152 |  | INCONCLUSIVE | 2025-07-02T12:12:44Z | 0 | 0 | CWE-0 | In the Linux kernel, the following vulnerability has been resolved:dmaengine: ti: Fix refcount leak in ti_dra7_xbar_route_allocateof_parse_phandle() returns a node pointer with refcountincremented, we should use of_node_put() on it when not needed anymore.Add missing of_node_put() in to fix this. |  | CVSS:3.1/AV:L/AC:L/PR:L/UI:N/S:U/C:N/I:N/A:H | https://nvd.nist.gov/vuln/detail/CVE-2022-49652 | https://emea.finitestate.io/projects/5518255806845340306/versions/8350195272324183931/findings?findingId=2467291289794559340 | [Implementation] Apply the vendor-provided kernel patch to the affected component. Update the Linux kernel to a version containing the fix. If patching is not immediately possible, evaluate whether the affected subsystem can be disabled or access-restricted as a temporary mitigation.
CVE-2023-52587 | medium | drivers/infiniband/ulp/ipoib/ipoib_multicast.c | ipoib_mcast_dev_flush; ipoib_mcast_join_task | Kernel Driver | 5.5 |  | IOT Goat SAST | 1 |  |  | Linux | 4.9.152 |  | INCONCLUSIVE | 2025-07-02T12:12:44Z | 1 | 0 | CWE-667 | In the Linux kernel, the following vulnerability has been resolved:IB/ipoib: Fix mcast list lockingReleasing the `priv->lock` while iterating the `priv->multicast_list` in`ipoib_mcast_join_task()` opens a window for `ipoib_mcast_dev_flush()` toremove the items while in the middle of iteration. If the mcast is removedwhile the lock was dropped, the for loop spins forever resulting in a hardlockup (as was reported on RHEL 4.18.0-372.75.1.el8_6 kernel): Task A (kworker/u72:2 below) ¦ Task B (kworker/u72:0 below) -----------------------------------+----------------------------------- ipoib_mcast_join_task(work) ¦ ipoib_ib_dev_flush_light(work) spin_lock_irq(&priv->lock) ¦ __ipoib_ib_dev_flush(priv, ...) list_for_each_entry(mcast, ¦ ipoib_mcast_dev_flush(dev = priv->dev) &priv->multicast_list, list) ¦ ipoib_mcast_join(dev, mcast) ¦ spin_unlock_irq(&priv->lock) ¦ ¦ spin_lock_irqsave(&priv->lock, flags) ¦ list_for_each_entry_safe(mcast, tmcast, ¦ &priv->multicast_list, list) ¦ list_del(&mcast->list); ¦ list_add_tail(&mcast->list, &remove_list) ¦ spin_unlock_irqrestore(&priv->lock, flags) spin_lock_irq(&priv->lock) ¦ ¦ ipoib_mcast_remove_list(&remove_list) (Here, `mcast` is no longer on the ¦ list_for_each_entry_safe(mcast, tmcast, `priv->multicast_list` and we keep ¦ remove_list, list) spinning on the `remove_list` of ¦ >>> wait_for_completion(&mcast->done) the other thread which is blocked ¦ and the list is still valid on ¦ it's stack.)Fix this by keeping the lock held and changing to GFP_ATOMIC to preventeventual sleeps.Unfortunately we could not reproduce the lockup and confirm this fix butbased on the code review I think this fix should address such lockups.crash> bc 31PID: 747 TASK: ff1c6a1a007e8000 CPU: 31 COMMAND: "kworker/u72:2"-- [exception RIP: ipoib_mcast_join_task+0x1b1] RIP: ffffffffc0944ac1 RSP: ff646f199a8c7e00 RFLAGS: 00000002 RAX: 0000000000000000 RBX: ff1c6a1a04dc82f8 RCX: 0000000000000000 work (&priv->mcast_task{,.work}) RDX: ff1c6a192d60ac68 RSI: 0000000000000286 RDI: ff1c6a1a04dc8000 &mcast->list RBP: ff646f199a8c7e90 R8: ff1c699980019420 R9: ff1c6a1920c9a000 R10: ff646f199a8c7e00 R11: ff1c6a191a7d9800 R12: ff1c6a192d60ac00 mcast R13: ff1c6a1d82200000 R14: ff1c6a1a04dc8000 R15: ff1c6a1a04dc82d8 dev priv (&priv->lock) &priv->multicast_list (aka head) ORIG_RAX: ffffffffffffffff CS: 0010 SS: 0018--- <NMI exception stack> --- #5 [ff646f199a8c7e00] ipoib_mcast_join_task+0x1b1 at ffffffffc0944ac1 [ib_ipoib] #6 [ff646f199a8c7e98] process_one_work+0x1a7 at ffffffff9bf10967crash> rx ff646f199a8c7e68ff646f199a8c7e68: ff1c6a1a04dc82f8 <<< work = &priv->mcast_task.workcrash> list -hO ipoib_dev_priv.multicast_list ff1c6a1a04dc8000(empty)crash> ipoib_dev_priv.mcast_task.work.func,mcast_mutex.owner.counter ff1c6a1a04dc8000 mcast_task.work.func = 0xffffffffc0944910 <ipoib_mcast_join_task>, mcast_mutex.owner.counter = 0xff1c69998efec000crash> b 8PID: 8 TASK: ff1c69998efec000 CPU: 33 COMMAND: "kworker/u72:0"-- #3 [ff646f1980153d50] wait_for_completion+0x96 at ffffffff9c7d7646 #4 [ff646f1980153d90] ipoib_mcast_remove_list+0x56 at ffffffffc0944dc6 [ib_ipoib] #5 [ff646f1980153de8] ipoib_mcast_dev_flush+0x1a7 at ffffffffc09455a7 [ib_ipoib] #6 [ff646f1980153e58] __ipoib_ib_dev_flush+0x1a4 at ffffffffc09431a4 [ib_ipoib] #7 [ff---truncated--- |  | CVSS:3.1/AV:L/AC:L/PR:L/UI:N/S:U/C:N/I:N/A:H | https://nvd.nist.gov/vuln/detail/CVE-2023-52587 | https://emea.finitestate.io/projects/5518255806845340306/versions/8350195272324183931/findings?findingId=2478967884241800461 | [Implementation] Use industry standard APIs to implement locking mechanism.
CVE-2022-49305 | medium | drivers/staging/rtl8192u/ieee80211/ieee80211_softmac.c | del_timer_sync; ieee80211_beacons_stop; ieee80211_send_beacon; ieee80211_send_beacon_cb; mod_timer; ofspin_lock_irqsave; position; spin_lock_irqsave; usedel_timer_sync | Staging Driver | 5.5 |  | IOT Goat SAST | 1 |  |  | Linux | 4.9.152 |  | INCONCLUSIVE | 2025-07-02T12:12:44Z | 0 | 0 | CWE-667 | In the Linux kernel, the following vulnerability has been resolved:drivers: staging: rtl8192u: Fix deadlock in ieee80211_beacons_stop()There is a deadlock in ieee80211_beacons_stop(), which is shown below: (Thread 1) ¦ (Thread 2) ¦ ieee80211_send_beacon()ieee80211_beacons_stop() ¦ mod_timer() spin_lock_irqsave() //(1) ¦ (wait a time) ... ¦ ieee80211_send_beacon_cb() del_timer_sync() ¦ spin_lock_irqsave() //(2) (wait timer to stop) ¦ ...We hold ieee->beacon_lock in position (1) of thread 1 and usedel_timer_sync() to wait timer to stop, but timer handleralso need ieee->beacon_lock in position (2) of thread 2.As a result, ieee80211_beacons_stop() will block forever.This patch extracts del_timer_sync() from the protection ofspin_lock_irqsave(), which could let timer handler to obtainthe needed lock. |  | CVSS:3.1/AV:L/AC:L/PR:L/UI:N/S:U/C:N/I:N/A:H | https://nvd.nist.gov/vuln/detail/CVE-2022-49305 | https://emea.finitestate.io/projects/5518255806845340306/versions/8350195272324183931/findings?findingId=2481224271244265065 | [Implementation] Use industry standard APIs to implement locking mechanism.
CVE-2022-49331 | medium | drivers/nfc/st21nfca/se.c | devm_kfree | Kernel Driver | 5.5 |  | IOT Goat SAST | 1 |  |  | Linux | 4.9.152 |  | INCONCLUSIVE | 2025-07-02T12:12:44Z | 0 | 0 | CWE-401 | In the Linux kernel, the following vulnerability has been resolved:nfc: st21nfca: fix memory leaks in EVT_TRANSACTION handlingError paths do not free previously allocated memory. Add devm_kfree() tothose failure paths. |  | CVSS:3.1/AV:L/AC:L/PR:L/UI:N/S:U/C:N/I:N/A:H | https://nvd.nist.gov/vuln/detail/CVE-2022-49331 | https://emea.finitestate.io/projects/5518255806845340306/versions/8350195272324183931/findings?findingId=2499137286275152406 | [Implementation] Choose a language or tool that provides automatic memory management, or makes manual memory management less error-prone. For example, glibc in Linux provides protection against free of invalid pointers. When using Xcode to target OS X or iOS, enable automatic reference counting (ARC) [REF-391]. To help correctly and consistently manage memory when programming in C++, consider using a smart pointer class such as std::auto_ptr (defined by ISO/IEC ISO/IEC 14882:2003), std::shared_ptr and std::unique_ptr (specified by an upcoming revision of the C++ standard, informally referred to as C++ 1x), or equivalent solutions such as Boost. ¦ [Architecture and Design] Use an abstraction library to abstract away risky APIs. Not a complete solution. ¦ [Architecture and Design] The Boehm-Demers-Weiser Garbage Collector or valgrind can be used to detect leaks in code.
CVE-2017-16994 | medium | mm/pagewalk.c |  | Memory Management | 5.5 |  | IOT Goat SAST | 1 |  |  | Linux | 4.9.152 |  | UNREACHABLE | 2025-07-02T12:12:44Z | 1 | 0 | CWE-200 | The walk_hugetlb_range function in mm/pagewalk.c in the Linux kernel before 4.14.2 mishandles holes in hugetlb ranges, which allows local users to obtain sensitive information from uninitialized kernel memory via crafted use of the mincore() system call. | AV:L/AC:L/Au:N/C:P/I:N/A:N | CVSS:3.0/AV:L/AC:L/PR:L/UI:N/S:U/C:H/I:N/A:N | https://nvd.nist.gov/vuln/detail/CVE-2017-16994 | https://emea.finitestate.io/projects/5518255806845340306/versions/8350195272324183931/findings?findingId=2499246624542730939 | [Architecture and Design] Compartmentalize the system to have "safe" areas where trust boundaries can be unambiguously drawn. Do not allow sensitive data to go outside of the trust boundary and always be careful when interfacing with a compartment outside of the safe area. Ensure that appropriate compartmentalization is built into the system design, and the compartmentalization allows for and reinforces privilege separation functionality. Architects and designers should rely on the principle of least privilege to decide the appropriate time to use privileges and the time to drop privileges.
CVE-2024-36270 | medium | net/ipv4/netfilter/nf_tproxy_ipv4.c; net/netfilter/nft_tproxy.c |  | Networking / IPv4 | 5.5 |  | IOT Goat SAST | 1 |  |  | Linux | 4.9.152 |  | INCONCLUSIVE | 2025-07-02T12:12:44Z | 0 | 0 | CWE-476 | In the Linux kernel, the following vulnerability has been resolved:netfilter: tproxy: bail out if IP has been disabled on the devicesyzbot reports:general protection fault, probably for non-canonical address 0xdffffc0000000003: 0000 [#1] PREEMPT SMP KASAN PTIKASAN: null-ptr-deref in range [0x0000000000000018-0x000000000000001f][..]RIP: 0010:nf_tproxy_laddr4+0xb7/0x340 net/ipv4/netfilter/nf_tproxy_ipv4.c:62Call Trace: nft_tproxy_eval_v4 net/netfilter/nft_tproxy.c:56 [inline] nft_tproxy_eval+0xa9a/0x1a00 net/netfilter/nft_tproxy.c:168__in_dev_get_rcu() can return NULL, so check for this. |  | CVSS:3.1/AV:L/AC:L/PR:L/UI:N/S:U/C:N/I:N/A:H | https://nvd.nist.gov/vuln/detail/CVE-2024-36270 | https://emea.finitestate.io/projects/5518255806845340306/versions/8350195272324183931/findings?findingId=2523289776694317244 | [Implementation] For any pointers that could have been modified or provided from a function that can return NULL, check the pointer for NULL before use. When working with a multithreaded or otherwise asynchronous environment, ensure that proper locking APIs are used to lock before the check, and unlock when it has finished [REF-1484]. ¦ [Requirements] Select a programming language that is not susceptible to these issues. ¦ [Implementation] Check the results of all functions that return a value and verify that the value is non-null before acting upon it. ¦ [Architecture and Design] Identify all variables and data stores that receive information from external sources, and apply input validation to make sure that they are only initialized to expected values. ¦ [Implementation] Explicitly initialize all variables and other data stores, either during declaration or just before the first usage.
CVE-2021-3564 | medium | net/bluetooth/hci_core.c | hci_rx_work; flush_work | Bluetooth | 5.5 |  | IOT Goat SAST | 1 |  |  | Linux | 4.9.152 |  | INCONCLUSIVE | 2025-07-02T12:12:44Z | 1 | 0 | CWE-415 | A flaw double-free memory corruption in the Linux kernel HCI device initialization subsystem was found in the way user attach malicious HCI TTY Bluetooth device. A local user could use this flaw to crash the system. This flaw affects all the Linux kernel versions starting from 3.13. | AV:L/AC:L/Au:N/C:N/I:N/A:P | CVSS:3.1/AV:L/AC:L/PR:L/UI:N/S:U/C:N/I:N/A:H | https://nvd.nist.gov/vuln/detail/CVE-2021-3564 | https://emea.finitestate.io/projects/5518255806845340306/versions/8350195272324183931/findings?findingId=2527534141122770978 | [Architecture and Design] Choose a language that provides automatic memory management. ¦ [Implementation] Ensure that each allocation is freed only once. After freeing a chunk, set the pointer to NULL to ensure the pointer cannot be freed again. In complicated error conditions, be sure that clean-up routines respect the state of allocation properly. If the language is object oriented, ensure that object destructors delete each chunk of memory only once. ¦ [Implementation] Use a static analysis tool to find double free instances.
CVE-2022-48766 | medium | drivers/gpu/drm/amd/display/dc/dcn301/dcn301_resource.c; drivers/gpu/drm/amd/display/dc/dml/dcn301/dcn301_fpu.c; drivers/gpu/drm/amd/display/dc/dml/dcn301/dcn301_fpu.h |  | GPU / DRM | 5.5 |  | IOT Goat SAST | 1 |  |  | Linux | 4.9.152 |  | INCONCLUSIVE | 2025-07-02T12:12:44Z | 0 | 0 | CWE--1 | In the Linux kernel, the following vulnerability has been resolved:drm/amd/display: Wrap dcn301_calculate_wm_and_dlg for FPU.Mirrors the logic for dcn30. Cue lots of WARNs and somekernel panics without this fix. |  | CVSS:3.1/AV:L/AC:L/PR:L/UI:N/S:U/C:N/I:N/A:H | https://nvd.nist.gov/vuln/detail/CVE-2022-48766 | https://emea.finitestate.io/projects/5518255806845340306/versions/8350195272324183931/findings?findingId=2533989983536991788 | [Implementation] Add defensive checks to prevent kernel panics. Validate inputs and state before operations that may trigger panic. Apply the relevant kernel patch. Applies to: kernel panic.
CVE-2021-47583 | medium | drivers/media/usb/dvb-usb-v2/mxl111sf.c | beforefrontend_attach; butdvb_usbv2_init; dvb_usbv2_adapter_frontend_init; dvb_usbv2_adapter_init; dvb_usbv2_init; frontend_attach; mutex_init; mxl111sf_ctrl_msg | USB | 5.5 |  | IOT Goat SAST | 1 |  |  | Linux | 4.9.152 |  | INCONCLUSIVE | 2025-07-02T12:12:44Z | 0 | 0 | CWE-908 | In the Linux kernel, the following vulnerability has been resolved:media: mxl111sf: change mutex_init() locationSyzbot reported, that mxl111sf_ctrl_msg() uses uninitializedmutex. The problem was in wrong mutex_init() location.Previous mutex_init(&state->msg_lock) call was in ->init() function, butdvb_usbv2_init() has this order of calls: dvb_usbv2_init() dvb_usbv2_adapter_init() dvb_usbv2_adapter_frontend_init() props->frontend_attach() props->init()Since mxl111sf_* devices call mxl111sf_ctrl_msg() in ->frontend_attach()internally we need to initialize state->msg_lock beforefrontend_attach(). To achieve it, ->probe() call added to all mxl111sf_*devices, which will simply initiaize mutex. |  | CVSS:3.1/AV:L/AC:L/PR:L/UI:N/S:U/C:N/I:N/A:H | https://nvd.nist.gov/vuln/detail/CVE-2021-47583 | https://emea.finitestate.io/projects/5518255806845340306/versions/8350195272324183931/findings?findingId=2560781191721506263 | [Implementation] Explicitly initialize the resource before use. If this is performed through an API function or standard procedure, follow all required steps. ¦ [Implementation] Pay close attention to complex conditionals that affect initialization, since some branches might not perform the initialization. ¦ [Implementation] Avoid race conditions (CWE-362) during initialization routines. ¦ [Build and Compilation] Run or compile the product with settings that generate warnings about uninitialized variables or data.
CVE-2022-49235 | medium | drivers/usb/core/urb.c; drivers/net/wireless/ath/ath9k/hif_usb.c; drivers/net/wireless/ath/ath9k/htc_hst.c; mm/slab.h; mm/slub.c; net/core/skbuff.c; include/linux/skbuff.h | htc_connect_service; htc_issue_send | USB Driver | 5.5 |  | IOT Goat SAST | 1 |  |  | Linux | 4.9.152 |  | INCONCLUSIVE | 2025-07-02T12:12:44Z | 0 | 0 | CWE-908 | In the Linux kernel, the following vulnerability has been resolved:ath9k_htc: fix uninit value bugsSyzbot reported 2 KMSAN bugs in ath9k. All of them are caused by missingfield initialization.In htc_connect_service() svc_meta_len and pad are not initialized. Basedon code it looks like in current skb there is no service data, so simplyinitialize svc_meta_len to 0.htc_issue_send() does not initialize htc_frame_hdr::control array. Basedon firmware code, it will initialize it by itself, so simply zero wholearray to make KMSAN happyFail logs:BUG: KMSAN: kernel-usb-infoleak in usb_submit_urb+0x6c1/0x2aa0 drivers/usb/core/urb.c:430 usb_submit_urb+0x6c1/0x2aa0 drivers/usb/core/urb.c:430 hif_usb_send_regout drivers/net/wireless/ath/ath9k/hif_usb.c:127 [inline] hif_usb_send+0x5f0/0x16f0 drivers/net/wireless/ath/ath9k/hif_usb.c:479 htc_issue_send drivers/net/wireless/ath/ath9k/htc_hst.c:34 [inline] htc_connect_service+0x143e/0x1960 drivers/net/wireless/ath/ath9k/htc_hst.c:275...Uninit was created at: slab_post_alloc_hook mm/slab.h:524 [inline] slab_alloc_node mm/slub.c:3251 [inline] __kmalloc_node_track_caller+0xe0c/0x1510 mm/slub.c:4974 kmalloc_reserve net/core/skbuff.c:354 [inline] __alloc_skb+0x545/0xf90 net/core/skbuff.c:426 alloc_skb include/linux/skbuff.h:1126 [inline] htc_connect_service+0x1029/0x1960 drivers/net/wireless/ath/ath9k/htc_hst.c:258...Bytes 4-7 of 18 are uninitializedMemory access of size 18 starts at ffff888027377e00BUG: KMSAN: kernel-usb-infoleak in usb_submit_urb+0x6c1/0x2aa0 drivers/usb/core/urb.c:430 usb_submit_urb+0x6c1/0x2aa0 drivers/usb/core/urb.c:430 hif_usb_send_regout drivers/net/wireless/ath/ath9k/hif_usb.c:127 [inline] hif_usb_send+0x5f0/0x16f0 drivers/net/wireless/ath/ath9k/hif_usb.c:479 htc_issue_send drivers/net/wireless/ath/ath9k/htc_hst.c:34 [inline] htc_connect_service+0x143e/0x1960 drivers/net/wireless/ath/ath9k/htc_hst.c:275...Uninit was created at: slab_post_alloc_hook mm/slab.h:524 [inline] slab_alloc_node mm/slub.c:3251 [inline] __kmalloc_node_track_caller+0xe0c/0x1510 mm/slub.c:4974 kmalloc_reserve net/core/skbuff.c:354 [inline] __alloc_skb+0x545/0xf90 net/core/skbuff.c:426 alloc_skb include/linux/skbuff.h:1126 [inline] htc_connect_service+0x1029/0x1960 drivers/net/wireless/ath/ath9k/htc_hst.c:258...Bytes 16-17 of 18 are uninitializedMemory access of size 18 starts at ffff888027377e00 |  | CVSS:3.1/AV:L/AC:L/PR:L/UI:N/S:U/C:N/I:N/A:H | https://nvd.nist.gov/vuln/detail/CVE-2022-49235 | https://emea.finitestate.io/projects/5518255806845340306/versions/8350195272324183931/findings?findingId=2560789943076042902 | [Implementation] Explicitly initialize the resource before use. If this is performed through an API function or standard procedure, follow all required steps. ¦ [Implementation] Pay close attention to complex conditionals that affect initialization, since some branches might not perform the initialization. ¦ [Implementation] Avoid race conditions (CWE-362) during initialization routines. ¦ [Build and Compilation] Run or compile the product with settings that generate warnings about uninitialized variables or data.
CVE-2018-10880 | medium | fs/ext4/xattr.c | ext4_update_inline_data | Filesystem | 5.5 |  | IOT Goat SAST | 1 |  |  | Linux | 4.9.152 |  | UNREACHABLE | 2025-07-02T12:12:44Z | 1 | 0 | CWE-787 | Linux kernel is vulnerable to a stack-out-of-bounds write in the ext4 filesystem code when mounting and writing to a crafted ext4 image in ext4_update_inline_data(). An attacker could use this to cause a system crash and a denial of service. | AV:N/AC:M/Au:N/C:N/I:N/A:C | CVSS:3.0/AV:L/AC:L/PR:L/UI:N/S:U/C:N/I:N/A:H | https://nvd.nist.gov/vuln/detail/CVE-2018-10880 | https://emea.finitestate.io/projects/5518255806845340306/versions/8350195272324183931/findings?findingId=2585243769263833687 | [Requirements] Use a language that does not allow this weakness to occur or provides constructs that make this weakness easier to avoid. For example, many languages that perform their own memory management, such as Java and Perl, are not subject to buffer overflows. Other languages, such as Ada and C#, typically provide overflow protection, but the protection can be disabled by the programmer. Be wary that a language's interface to native code may still be subject to overflows, even if the language itself is theoretically safe. ¦ [Architecture and Design] Use a vetted library or framework that does not allow this weakness to occur or provides constructs that make this weakness easier to avoid. Examples include the Safe C String Library (SafeStr) by Messier and Viega [REF-57], and the Strsafe.h library from Microsoft [REF-56]. These libraries provide safer versions of overflow-prone string-handling functions. ¦ [Operation] Use automatic buffer overflow detection mechanisms that are offered by certain compilers or compiler extensions. Examples include: the Microsoft Visual Studio /GS flag, Fedora/Red Hat FORTIFY_SOURCE GCC flag, StackGuard, and ProPolice, which provide various mechanisms including canary-based detection and range/index checking. D3-SFCV (Stack Frame Canary Validation) from D3FEND [REF-1334] discusses canary-based detection in detail. ¦ [Implementation] Consider adhering to the following rules when allocating and managing an application's memory: Double check that the buffer is as large as specified. When using functions that accept a number of bytes to copy, such as strncpy(), be aware that if the destination buffer size is equal to the source buffer size, it may not NULL-terminate the string. Check buffer boundaries if accessing the buffer in a loop and make sure there is no danger of writing past the allocated space. If necessary, truncate all input strings to a reasonable length before passing them to the copy and concatenation functions. ¦ [Operation] Run or compile the software using features or extensions that randomly arrange the positions of a program's executable and libraries in memory. Because this makes the addresses unpredictable, it can prevent an attacker from reliably jumping to exploitable code. Examples include Address Space Layout Randomization (ASLR) [REF-58] [REF-60] and Position-Independent Executables (PIE) [REF-64]. Imported modules may be similarly realigned if their default memory addresses conflict with other modules, in a process known as "rebasing" (for Windows) and "prelinking" (for Linux) [REF-1332] using randomly generated addresses. ASLR for libraries cannot be used in conjunction with prelink since it would require relocating the libraries at run-time, defeating the whole purpose of prelinking. For more information on these techniques see D3-SAOR (Segment Address Offset Randomization) from D3FEND [REF-1335]. ¦ [Operation] Use a CPU and operating system that offers Data Execution Protection (using hardware NX or XD bits) or the equivalent techniques that simulate this feature in software, such as PaX [REF-60] [REF-61]. These techniques ensure that any instruction executed is exclusively at a memory address that is part of the code segment. For more information on these techniques see D3-PSEP (Process Segment Execution Prevention) from D3FEND [REF-1336]. ¦ [Implementation] Replace unbounded copy functions with analogous functions that support length arguments, such as strcpy with strncpy. Create these if they are not available.
CVE-2022-48908 | medium | drivers/net/arcnet/com20020-pci.c | com20020pci_probe | Network Driver | 5.5 |  | IOT Goat SAST | 1 |  |  | Linux | 4.9.152 |  | INCONCLUSIVE | 2025-07-02T12:12:44Z | 0 | 0 | CWE-476 | In the Linux kernel, the following vulnerability has been resolved:net: arcnet: com20020: Fix null-ptr-deref in com20020pci_probe()During driver initialization, the pointer of card info, i.e. thevariable 'ci' is required. However, the definition of'com20020pci_id_table' reveals that this field is empty for somedevices, which will cause null pointer dereference when initializingthese devices.The following log reveals it:[ 3.973806] KASAN: null-ptr-deref in range [0x0000000000000028-0x000000000000002f][ 3.973819] RIP: 0010:com20020pci_probe+0x18d/0x13e0 [com20020_pci][ 3.975181] Call Trace:[ 3.976208] local_pci_probe+0x13f/0x210[ 3.977248] pci_device_probe+0x34c/0x6d0[ 3.977255] ? pci_uevent+0x470/0x470[ 3.978265] really_probe+0x24c/0x8d0[ 3.978273] __driver_probe_device+0x1b3/0x280[ 3.979288] driver_probe_device+0x50/0x370Fix this by checking whether the 'ci' is a null pointer first. |  | CVSS:3.1/AV:L/AC:L/PR:L/UI:N/S:U/C:N/I:N/A:H | https://nvd.nist.gov/vuln/detail/CVE-2022-48908 | https://emea.finitestate.io/projects/5518255806845340306/versions/8350195272324183931/findings?findingId=2599941145501909978 | [Implementation] For any pointers that could have been modified or provided from a function that can return NULL, check the pointer for NULL before use. When working with a multithreaded or otherwise asynchronous environment, ensure that proper locking APIs are used to lock before the check, and unlock when it has finished [REF-1484]. ¦ [Requirements] Select a programming language that is not susceptible to these issues. ¦ [Implementation] Check the results of all functions that return a value and verify that the value is non-null before acting upon it. ¦ [Architecture and Design] Identify all variables and data stores that receive information from external sources, and apply input validation to make sure that they are only initialized to expected values. ¦ [Implementation] Explicitly initialize all variables and other data stores, either during declaration or just before the first usage.
CVE-2022-49342 | medium | drivers/net/ethernet/broadcom/bgmac-bcma-mdio.c | bcma_mdio_mii_registerof_get_child_by_name; of_node_put | Ethernet Driver | 5.5 |  | IOT Goat SAST | 1 |  |  | Linux | 4.9.152 |  | INCONCLUSIVE | 2025-07-02T12:12:44Z | 0 | 0 | CWE-0 | In the Linux kernel, the following vulnerability has been resolved:net: ethernet: bgmac: Fix refcount leak in bcma_mdio_mii_registerof_get_child_by_name() returns a node pointer with refcountincremented, we should use of_node_put() on it when not need anymore.Add missing of_node_put() to avoid refcount leak. |  | CVSS:3.1/AV:L/AC:L/PR:L/UI:N/S:U/C:N/I:N/A:H | https://nvd.nist.gov/vuln/detail/CVE-2022-49342 | https://emea.finitestate.io/projects/5518255806845340306/versions/8350195272324183931/findings?findingId=2603803399920468200 | [Implementation] Apply the vendor-provided kernel patch to the affected component. Update the Linux kernel to a version containing the fix. If patching is not immediately possible, evaluate whether the affected subsystem can be disabled or access-restricted as a temporary mitigation.
CVE-2025-23136 | medium | drivers/thermal/intel/int340x_thermal/int3402_thermal.c | int3400_thermal_probe; int3402_thermal_probe | Kernel Driver | 5.5 |  | IOT Goat SAST | 1 |  |  | Linux | 4.9.152 |  | INCONCLUSIVE | 2025-07-02T12:12:44Z | 0 | 0 | CWE-476 | In the Linux kernel, the following vulnerability has been resolved:thermal: int340x: Add NULL check for adevNot all devices have an ACPI companion fwnode, so adev might be NULL.This is similar to the commit cd2fd6eab480("platform/x86: int3472: Check for adev == NULL").Add a check for adev not being set and return -ENODEV in that case toavoid a possible NULL pointer deref in int3402_thermal_probe().Note, under the same directory, int3400_thermal_probe() has such acheck.[ rjw: Subject edit, added Fixes: ] |  | CVSS:3.1/AV:L/AC:L/PR:L/UI:N/S:U/C:N/I:N/A:H | https://nvd.nist.gov/vuln/detail/CVE-2025-23136 | https://emea.finitestate.io/projects/5518255806845340306/versions/8350195272324183931/findings?findingId=2609076684245778853 | [Implementation] For any pointers that could have been modified or provided from a function that can return NULL, check the pointer for NULL before use. When working with a multithreaded or otherwise asynchronous environment, ensure that proper locking APIs are used to lock before the check, and unlock when it has finished [REF-1484]. ¦ [Requirements] Select a programming language that is not susceptible to these issues. ¦ [Implementation] Check the results of all functions that return a value and verify that the value is non-null before acting upon it. ¦ [Architecture and Design] Identify all variables and data stores that receive information from external sources, and apply input validation to make sure that they are only initialized to expected values. ¦ [Implementation] Explicitly initialize all variables and other data stores, either during declaration or just before the first usage.
CVE-2019-20811 | medium | net/core/net-sysfs.c | netdev_queue_add_kobject; rx_queue_add_kobject | Networking / Core | 5.5 |  | IOT Goat SAST | 1 |  |  | Linux | 4.9.152 |  | UNREACHABLE | 2025-07-02T12:12:44Z | 0 | 0 | CWE-0 | An issue was discovered in the Linux kernel before 5.0.6. In rx_queue_add_kobject() and netdev_queue_add_kobject() in net/core/net-sysfs.c, a reference count is mishandled, aka CID-a3e23f719f5c. | AV:L/AC:L/Au:N/C:N/I:P/A:N | CVSS:3.1/AV:L/AC:L/PR:L/UI:N/S:U/C:N/I:H/A:N | https://nvd.nist.gov/vuln/detail/CVE-2019-20811 | https://emea.finitestate.io/projects/5518255806845340306/versions/8350195272324183931/findings?findingId=2612992386436749612 | [Implementation] Apply the vendor-provided kernel patch to the affected component. Update the Linux kernel to a version containing the fix. If patching is not immediately possible, evaluate whether the affected subsystem can be disabled or access-restricted as a temporary mitigation.
CVE-2023-52498 | medium | drivers/base/power/main.c | async_schedule_dev; async_schedule_dev_nocall; useasync_schedule_dev_nocall; withindpm_async_fn | Kernel Driver | 5.5 |  | IOT Goat SAST | 1 |  |  | Linux | 4.9.152 |  | INCONCLUSIVE | 2025-07-02T12:12:44Z | 0 | 0 | CWE-667 | In the Linux kernel, the following vulnerability has been resolved:PM: sleep: Fix possible deadlocks in core system-wide PM codeIt is reported that in low-memory situations the system-wide resume corecode deadlocks, because async_schedule_dev() executes its argumentfunction synchronously if it cannot allocate memory (and not only inthat case) and that function attempts to acquire a mutex that is alreadyheld. Executing the argument function synchronously from withindpm_async_fn() may also be problematic for ordering reasons (it maycause a consumer device's resume callback to be invoked before arequisite supplier device's one, for example).Address this by changing the code in question to useasync_schedule_dev_nocall() for scheduling the asynchronousexecution of device suspend and resume functions and to directlyrun them synchronously if async_schedule_dev_nocall() returns false. |  | CVSS:3.1/AV:L/AC:L/PR:L/UI:N/S:U/C:N/I:N/A:H | https://nvd.nist.gov/vuln/detail/CVE-2023-52498 | https://emea.finitestate.io/projects/5518255806845340306/versions/8350195272324183931/findings?findingId=2616337649451306373 | [Implementation] Use industry standard APIs to implement locking mechanism.
CVE-2019-18808 | medium | drivers/crypto/ccp/ccp-ops.c | ccp_run_sha_cmd | Kernel Driver | 5.5 |  | IOT Goat SAST | 1 |  |  | Linux | 4.9.152 |  | UNREACHABLE | 2025-07-02T12:12:44Z | 0 | 0 | CWE-401 | A memory leak in the ccp_run_sha_cmd() function in drivers/crypto/ccp/ccp-ops.c in the Linux kernel through 5.3.9 allows attackers to cause a denial of service (memory consumption), aka CID-128c66429247. | AV:L/AC:L/Au:N/C:N/I:N/A:P | CVSS:3.1/AV:L/AC:L/PR:L/UI:N/S:U/C:N/I:N/A:H | https://nvd.nist.gov/vuln/detail/CVE-2019-18808 | https://emea.finitestate.io/projects/5518255806845340306/versions/8350195272324183931/findings?findingId=2619992930272363499 | [Implementation] Choose a language or tool that provides automatic memory management, or makes manual memory management less error-prone. For example, glibc in Linux provides protection against free of invalid pointers. When using Xcode to target OS X or iOS, enable automatic reference counting (ARC) [REF-391]. To help correctly and consistently manage memory when programming in C++, consider using a smart pointer class such as std::auto_ptr (defined by ISO/IEC ISO/IEC 14882:2003), std::shared_ptr and std::unique_ptr (specified by an upcoming revision of the C++ standard, informally referred to as C++ 1x), or equivalent solutions such as Boost. ¦ [Architecture and Design] Use an abstraction library to abstract away risky APIs. Not a complete solution. ¦ [Architecture and Design] The Boehm-Demers-Weiser Garbage Collector or valgrind can be used to detect leaks in code.
CVE-2024-57973 | medium | drivers/infiniband/hw/cxgb4/device.c | fromprocess_responses; size_add | Networking / TCP | 5.5 |  | IOT Goat SAST | 1 |  |  | Linux | 4.9.152 |  | INCONCLUSIVE | 2025-07-02T12:12:44Z | 0 | 0 | CWE-190 | In the Linux kernel, the following vulnerability has been resolved:rdma/cxgb4: Prevent potential integer overflow on 32bitThe "gl->tot_len" variable is controlled by the user. It comes fromprocess_responses(). On 32bit systems, the "gl->tot_len + sizeof(structcpl_pass_accept_req) + sizeof(struct rss_header)" addition could have aninteger wrapping bug. Use size_add() to prevent this. |  | CVSS:3.1/AV:L/AC:L/PR:L/UI:N/S:U/C:N/I:N/A:H | https://nvd.nist.gov/vuln/detail/CVE-2024-57973 | https://emea.finitestate.io/projects/5518255806845340306/versions/8350195272324183931/findings?findingId=2625595615376463123 | [Requirements] Ensure that all protocols are strictly defined, such that all out-of-bounds behavior can be identified simply, and require strict conformance to the protocol. ¦ [Requirements] Use a language that does not allow this weakness to occur or provides constructs that make this weakness easier to avoid. If possible, choose a language or compiler that performs automatic bounds checking. ¦ [Architecture and Design] Use a vetted library or framework that does not allow this weakness to occur or provides constructs that make this weakness easier to avoid [REF-1482]. Use libraries or frameworks that make it easier to handle numbers without unexpected consequences. Examples include safe integer handling packages such as SafeInt (C++) or IntegerLib (C or C++). [REF-106] ¦ [Implementation] Perform input validation on any numeric input by ensuring that it is within the expected range. Enforce that the input meets both the minimum and maximum requirements for the expected range. Use unsigned integers where possible. This makes it easier to perform validation for integer overflows. When signed integers are required, ensure that the range check includes minimum values as well as maximum values. ¦ [Implementation] Understand the programming language's underlying representation and how it interacts with numeric calculation (CWE-681). Pay close attention to byte size discrepancies, precision, signed/unsigned distinctions, truncation, conversion and casting between types, "not-a-number" calculations, and how the language handles numbers that are too large or too small for its underlying representation. [REF-7] Also be careful to account for 32-bit, 64-bit, and other potential differences that may affect the numeric representation. ¦ [Architecture and Design] For any security checks that are performed on the client side, ensure that these checks are duplicated on the server side, in order to avoid CWE-602. Attackers can bypass the client-side checks by modifying values after the checks have been performed, or by changing the client to remove the client-side checks entirely. Then, these modified values would be submitted to the server. ¦ [Implementation] Examine compiler warnings closely and eliminate problems with potential security implications, such as signed / unsigned mismatch in memory operations, or use of uninitialized variables. Even if the weakness is rarely exploitable, a single failure may lead to the compromise of the entire system.
CVE-2022-49615 | medium | sound/soc/codecs/rt711-sdca.c |  | Audio | 5.5 |  | IOT Goat SAST | 1 |  |  | Linux | 4.9.152 |  | INCONCLUSIVE | 2025-07-02T12:12:44Z | 0 | 0 | CWE-476 | In the Linux kernel, the following vulnerability has been resolved:ASoC: rt711-sdca: fix kernel NULL pointer dereference when IO errorThe initial settings will be written before the codec probe function.But, the rt711->component doesn't be assigned yet.If IO error happened during initial settings operations, it will cause the kernel panic.This patch changed component->dev to slave->dev to fix this issue. |  | CVSS:3.1/AV:L/AC:L/PR:L/UI:N/S:U/C:N/I:N/A:H | https://nvd.nist.gov/vuln/detail/CVE-2022-49615 | https://emea.finitestate.io/projects/5518255806845340306/versions/8350195272324183931/findings?findingId=2625617731990322149 | [Implementation] For any pointers that could have been modified or provided from a function that can return NULL, check the pointer for NULL before use. When working with a multithreaded or otherwise asynchronous environment, ensure that proper locking APIs are used to lock before the check, and unlock when it has finished [REF-1484]. ¦ [Requirements] Select a programming language that is not susceptible to these issues. ¦ [Implementation] Check the results of all functions that return a value and verify that the value is non-null before acting upon it. ¦ [Architecture and Design] Identify all variables and data stores that receive information from external sources, and apply input validation to make sure that they are only initialized to expected values. ¦ [Implementation] Explicitly initialize all variables and other data stores, either during declaration or just before the first usage.
CVE-2022-48850 | medium | net/core/net-sysfs.c |  | Filesystem / NFS | 5.5 |  | IOT Goat SAST | 1 |  |  | Linux | 4.9.152 |  | INCONCLUSIVE | 2025-07-02T12:12:44Z | 0 | 0 | CWE-476 | In the Linux kernel, the following vulnerability has been resolved:net-sysfs: add check for netdevice being present to speed_showWhen bringing down the netdevice or system shutdown, a panic can betriggered while accessing the sysfs path because the device is alreadyremoved. [ 755.549084] mlx5_core 0000:12:00.1: Shutdown was called [ 756.404455] mlx5_core 0000:12:00.0: Shutdown was called ... [ 757.937260] BUG: unable to handle kernel NULL pointer dereference at (null) [ 758.031397] IP: [<ffffffff8ee11acb>] dma_pool_alloc+0x1ab/0x280 crash> bt ... PID: 12649 TASK: ffff8924108f2100 CPU: 1 COMMAND: "amsd" ... #9 [ffff89240e1a38b0] page_fault at ffffffff8f38c778 [exception RIP: dma_pool_alloc+0x1ab] RIP: ffffffff8ee11acb RSP: ffff89240e1a3968 RFLAGS: 00010046 RAX: 0000000000000246 RBX: ffff89243d874100 RCX: 0000000000001000 RDX: 0000000000000000 RSI: 0000000000000246 RDI: ffff89243d874090 RBP: ffff89240e1a39c0 R8: 000000000001f080 R9: ffff8905ffc03c00 R10: ffffffffc04680d4 R11: ffffffff8edde9fd R12: 00000000000080d0 R13: ffff89243d874090 R14: ffff89243d874080 R15: 0000000000000000 ORIG_RAX: ffffffffffffffff CS: 0010 SS: 0018 #10 [ffff89240e1a39c8] mlx5_alloc_cmd_msg at ffffffffc04680f3 [mlx5_core] #11 [ffff89240e1a3a18] cmd_exec at ffffffffc046ad62 [mlx5_core] #12 [ffff89240e1a3ab8] mlx5_cmd_exec at ffffffffc046b4fb [mlx5_core] #13 [ffff89240e1a3ae8] mlx5_core_access_reg at ffffffffc0475434 [mlx5_core] #14 [ffff89240e1a3b40] mlx5e_get_fec_caps at ffffffffc04a7348 [mlx5_core] #15 [ffff89240e1a3bb0] get_fec_supported_advertised at ffffffffc04992bf [mlx5_core] #16 [ffff89240e1a3c08] mlx5e_get_link_ksettings at ffffffffc049ab36 [mlx5_core] #17 [ffff89240e1a3ce8] __ethtool_get_link_ksettings at ffffffff8f25db46 #18 [ffff89240e1a3d48] speed_show at ffffffff8f277208 #19 [ffff89240e1a3dd8] dev_attr_show at ffffffff8f0b70e3 #20 [ffff89240e1a3df8] sysfs_kf_seq_show at ffffffff8eedbedf #21 [ffff89240e1a3e18] kernfs_seq_show at ffffffff8eeda596 #22 [ffff89240e1a3e28] seq_read at ffffffff8ee76d10 #23 [ffff89240e1a3e98] kernfs_fop_read at ffffffff8eedaef5 #24 [ffff89240e1a3ed8] vfs_read at ffffffff8ee4e3ff #25 [ffff89240e1a3f08] sys_read at ffffffff8ee4f27f #26 [ffff89240e1a3f50] system_call_fastpath at ffffffff8f395f92 crash> net_device.state ffff89443b0c0000 state = 0x5 (__LINK_STATE_START¦ __LINK_STATE_NOCARRIER)To prevent this scenario, we also make sure that the netdevice is present. |  | CVSS:3.1/AV:L/AC:L/PR:L/UI:N/S:U/C:N/I:N/A:H | https://nvd.nist.gov/vuln/detail/CVE-2022-48850 | https://emea.finitestate.io/projects/5518255806845340306/versions/8350195272324183931/findings?findingId=2625973040183379423 | [Implementation] For any pointers that could have been modified or provided from a function that can return NULL, check the pointer for NULL before use. When working with a multithreaded or otherwise asynchronous environment, ensure that proper locking APIs are used to lock before the check, and unlock when it has finished [REF-1484]. ¦ [Requirements] Select a programming language that is not susceptible to these issues. ¦ [Implementation] Check the results of all functions that return a value and verify that the value is non-null before acting upon it. ¦ [Architecture and Design] Identify all variables and data stores that receive information from external sources, and apply input validation to make sure that they are only initialized to expected values. ¦ [Implementation] Explicitly initialize all variables and other data stores, either during declaration or just before the first usage.
CVE-2022-49621 | medium | drivers/cpufreq/pmac32-cpufreq.c | correspondingof_node_put; of_find_node_by_name; pmac_cpufreq_init_MacRISC3 | Kernel Driver | 5.5 |  | IOT Goat SAST | 1 |  |  | Linux | 4.9.152 |  | INCONCLUSIVE | 2025-07-02T12:12:44Z | 0 | 0 | CWE-0 | In the Linux kernel, the following vulnerability has been resolved:cpufreq: pmac32-cpufreq: Fix refcount leak bugIn pmac_cpufreq_init_MacRISC3(), we need to add correspondingof_node_put() for the three node pointers whose refcount havebeen incremented by of_find_node_by_name(). |  | CVSS:3.1/AV:L/AC:L/PR:L/UI:N/S:U/C:N/I:N/A:H | https://nvd.nist.gov/vuln/detail/CVE-2022-49621 | https://emea.finitestate.io/projects/5518255806845340306/versions/8350195272324183931/findings?findingId=2644102403157477274 | [Implementation] Apply the vendor-provided kernel patch to the affected component. Update the Linux kernel to a version containing the fix. If patching is not immediately possible, evaluate whether the affected subsystem can be disabled or access-restricted as a temporary mitigation.
CVE-2021-47578 | medium | include/linux/fortify-string.h; lib/scatterlist.c; lib/dump_stack.c; mm/kasan/report.c; mm/kasan/generic.c; mm/kasan/shadow.c; drivers/scsi/scsi_debug.c; drivers/scsi/scsi_lib.c; block/blk-mq.c; block/blk-mq-sched.c; block/blk-exec.c; drivers/scsi/scsi_ioctl.c; drivers/scsi/sg.c; fs/ioctl.c; arch/x86/entry/common.c | kcalloc | Kernel Lib | 5.5 |  | IOT Goat SAST | 1 |  |  | Linux | 4.9.152 |  | INCONCLUSIVE | 2025-07-02T12:12:44Z | 0 | 0 | CWE-476 | In the Linux kernel, the following vulnerability has been resolved:scsi: scsi_debug: Don't call kcalloc() if size arg is zeroIf the size arg to kcalloc() is zero, it returns ZERO_SIZE_PTR. Because ofthat, for a following NULL pointer check to work on the returned pointer,kcalloc() must not be called with the size arg equal to zero. Return earlywithout error before the kcalloc() call if size arg is zero.BUG: KASAN: null-ptr-deref in memcpy include/linux/fortify-string.h:191 [inline]BUG: KASAN: null-ptr-deref in sg_copy_buffer+0x138/0x240 lib/scatterlist.c:974Write of size 4 at addr 0000000000000010 by task syz-executor.1/22789CPU: 1 PID: 22789 Comm: syz-executor.1 Not tainted 5.15.0-syzk #1Hardware name: Red Hat KVM, BIOS 1.13.0-2Call Trace: __dump_stack lib/dump_stack.c:88 [inline] dump_stack_lvl+0x89/0xb5 lib/dump_stack.c:106 __kasan_report mm/kasan/report.c:446 [inline] kasan_report.cold.14+0x112/0x117 mm/kasan/report.c:459 check_region_inline mm/kasan/generic.c:183 [inline] kasan_check_range+0x1a3/0x210 mm/kasan/generic.c:189 memcpy+0x3b/0x60 mm/kasan/shadow.c:66 memcpy include/linux/fortify-string.h:191 [inline] sg_copy_buffer+0x138/0x240 lib/scatterlist.c:974 do_dout_fetch drivers/scsi/scsi_debug.c:2954 [inline] do_dout_fetch drivers/scsi/scsi_debug.c:2946 [inline] resp_verify+0x49e/0x930 drivers/scsi/scsi_debug.c:4276 schedule_resp+0x4d8/0x1a70 drivers/scsi/scsi_debug.c:5478 scsi_debug_queuecommand+0x8c9/0x1ec0 drivers/scsi/scsi_debug.c:7533 scsi_dispatch_cmd drivers/scsi/scsi_lib.c:1520 [inline] scsi_queue_rq+0x16b0/0x2d40 drivers/scsi/scsi_lib.c:1699 blk_mq_dispatch_rq_list+0xb9b/0x2700 block/blk-mq.c:1639 __blk_mq_sched_dispatch_requests+0x28f/0x590 block/blk-mq-sched.c:325 blk_mq_sched_dispatch_requests+0x105/0x190 block/blk-mq-sched.c:358 __blk_mq_run_hw_queue+0xe5/0x150 block/blk-mq.c:1761 __blk_mq_delay_run_hw_queue+0x4f8/0x5c0 block/blk-mq.c:1838 blk_mq_run_hw_queue+0x18d/0x350 block/blk-mq.c:1891 blk_mq_sched_insert_request+0x3db/0x4e0 block/blk-mq-sched.c:474 blk_execute_rq_nowait+0x16b/0x1c0 block/blk-exec.c:62 blk_execute_rq+0xdb/0x360 block/blk-exec.c:102 sg_scsi_ioctl drivers/scsi/scsi_ioctl.c:621 [inline] scsi_ioctl+0x8bb/0x15c0 drivers/scsi/scsi_ioctl.c:930 sg_ioctl_common+0x172d/0x2710 drivers/scsi/sg.c:1112 sg_ioctl+0xa2/0x180 drivers/scsi/sg.c:1165 vfs_ioctl fs/ioctl.c:51 [inline] __do_sys_ioctl fs/ioctl.c:874 [inline] __se_sys_ioctl fs/ioctl.c:860 [inline] __x64_sys_ioctl+0x19d/0x220 fs/ioctl.c:860 do_syscall_x64 arch/x86/entry/common.c:50 [inline] do_syscall_64+0x3a/0x80 arch/x86/entry/common.c:80 entry_SYSCALL_64_after_hwframe+0x44/0xae |  | CVSS:3.1/AV:L/AC:L/PR:L/UI:N/S:U/C:N/I:N/A:H | https://nvd.nist.gov/vuln/detail/CVE-2021-47578 | https://emea.finitestate.io/projects/5518255806845340306/versions/8350195272324183931/findings?findingId=2658331392213184348 | [Implementation] For any pointers that could have been modified or provided from a function that can return NULL, check the pointer for NULL before use. When working with a multithreaded or otherwise asynchronous environment, ensure that proper locking APIs are used to lock before the check, and unlock when it has finished [REF-1484]. ¦ [Requirements] Select a programming language that is not susceptible to these issues. ¦ [Implementation] Check the results of all functions that return a value and verify that the value is non-null before acting upon it. ¦ [Architecture and Design] Identify all variables and data stores that receive information from external sources, and apply input validation to make sure that they are only initialized to expected values. ¦ [Implementation] Explicitly initialize all variables and other data stores, either during declaration or just before the first usage.
CVE-2024-38780 | medium | drivers/dma-buf/sync_debug.c | despitesync_print_obj; forsync_debugfs_show; spin_unlock_irqrestore; sync_debugfs_show; sync_print_obj; withspin_unlock_irq | Kernel Driver | 5.5 |  | IOT Goat SAST | 1 |  |  | Linux | 4.9.152 |  | INCONCLUSIVE | 2025-07-02T12:12:44Z | 0 | 0 | CWE-667 | In the Linux kernel, the following vulnerability has been resolved:dma-buf/sw-sync: don't enable IRQ from sync_print_obj()Since commit a6aa8fca4d79 ("dma-buf/sw-sync: Reduce irqsave/irqrestore fromknown context") by error replaced spin_unlock_irqrestore() withspin_unlock_irq() for both sync_debugfs_show() and sync_print_obj() despitesync_print_obj() is called from sync_debugfs_show(), lockdep complainsinconsistent lock state warning.Use plain spin_{lock,unlock}() for sync_print_obj(), forsync_debugfs_show() is already using spin_{lock,unlock}_irq(). |  | CVSS:3.1/AV:L/AC:L/PR:L/UI:N/S:U/C:N/I:N/A:H | https://nvd.nist.gov/vuln/detail/CVE-2024-38780 | https://emea.finitestate.io/projects/5518255806845340306/versions/8350195272324183931/findings?findingId=2665257268579268286 | [Implementation] Use industry standard APIs to implement locking mechanism.
CVE-2022-49649 | medium | drivers/net/xen-netback/rx.c | queuexenvif_rx_next_skb; xenvif_rx_action; xenvif_rx_next_skb | Network Driver | 5.5 |  | IOT Goat SAST | 1 |  |  | Linux | 4.9.152 |  | INCONCLUSIVE | 2025-07-02T12:12:44Z | 0 | 0 | CWE-476 | In the Linux kernel, the following vulnerability has been resolved:xen/netback: avoid entering xenvif_rx_next_skb() with an empty rx queuexenvif_rx_next_skb() is expecting the rx queue not being empty, butin case the loop in xenvif_rx_action() is doing multiple iterations,the availability of another skb in the rx queue is not being checked.This can lead to crashes:[40072.537261] BUG: unable to handle kernel NULL pointer dereference at 0000000000000080[40072.537407] IP: xenvif_rx_skb+0x23/0x590 [xen_netback][40072.537534] PGD 0 P4D 0[40072.537644] Oops: 0000 [#1] SMP NOPTI[40072.537749] CPU: 0 PID: 12505 Comm: v1-c40247-q2-gu Not tainted 4.12.14-122.121-default #1 SLE12-SP5[40072.537867] Hardware name: HP ProLiant DL580 Gen9/ProLiant DL580 Gen9, BIOS U17 11/23/2021[40072.537999] task: ffff880433b38100 task.stack: ffffc90043d40000[40072.538112] RIP: e030:xenvif_rx_skb+0x23/0x590 [xen_netback][40072.538217] RSP: e02b:ffffc90043d43de0 EFLAGS: 00010246[40072.538319] RAX: 0000000000000000 RBX: ffffc90043cd7cd0 RCX: 00000000000000f7[40072.538430] RDX: 0000000000000000 RSI: 0000000000000006 RDI: ffffc90043d43df8[40072.538531] RBP: 000000000000003f R08: 000077ff80000000 R09: 0000000000000008[40072.538644] R10: 0000000000007ff0 R11: 00000000000008f6 R12: ffffc90043ce2708[40072.538745] R13: 0000000000000000 R14: ffffc90043d43ed0 R15: ffff88043ea748c0[40072.538861] FS: 0000000000000000(0000) GS:ffff880484600000(0000) knlGS:0000000000000000[40072.538988] CS: e033 DS: 0000 ES: 0000 CR0: 0000000080050033[40072.539088] CR2: 0000000000000080 CR3: 0000000407ac8000 CR4: 0000000000040660[40072.539211] Call Trace:[40072.539319] xenvif_rx_action+0x71/0x90 [xen_netback][40072.539429] xenvif_kthread_guest_rx+0x14a/0x29c [xen_netback]Fix that by stopping the loop in case the rx queue becomes empty. |  | CVSS:3.1/AV:L/AC:L/PR:L/UI:N/S:U/C:N/I:N/A:H | https://nvd.nist.gov/vuln/detail/CVE-2022-49649 | https://emea.finitestate.io/projects/5518255806845340306/versions/8350195272324183931/findings?findingId=2680457296816914276 | [Implementation] For any pointers that could have been modified or provided from a function that can return NULL, check the pointer for NULL before use. When working with a multithreaded or otherwise asynchronous environment, ensure that proper locking APIs are used to lock before the check, and unlock when it has finished [REF-1484]. ¦ [Requirements] Select a programming language that is not susceptible to these issues. ¦ [Implementation] Check the results of all functions that return a value and verify that the value is non-null before acting upon it. ¦ [Architecture and Design] Identify all variables and data stores that receive information from external sources, and apply input validation to make sure that they are only initialized to expected values. ¦ [Implementation] Explicitly initialize all variables and other data stores, either during declaration or just before the first usage.
CVE-2023-22999 | medium | drivers/usb/dwc3/dwc3-qcom.c |  | USB Driver | 5.5 |  | IOT Goat SAST | 1 |  |  | Linux | 4.9.152 |  | UNREACHABLE | 2025-07-02T12:12:44Z | 0 | 0 | CWE-476 | In the Linux kernel before 5.16.3, drivers/usb/dwc3/dwc3-qcom.c misinterprets the dwc3_qcom_create_urs_usb_platdev return value (expects it to be NULL in the error case, whereas it is actually an error pointer). |  | CVSS:3.1/AV:L/AC:L/PR:L/UI:N/S:U/C:N/I:N/A:H | https://nvd.nist.gov/vuln/detail/CVE-2023-22999 | https://emea.finitestate.io/projects/5518255806845340306/versions/8350195272324183931/findings?findingId=2698579358939421072 | [Implementation] For any pointers that could have been modified or provided from a function that can return NULL, check the pointer for NULL before use. When working with a multithreaded or otherwise asynchronous environment, ensure that proper locking APIs are used to lock before the check, and unlock when it has finished [REF-1484]. ¦ [Requirements] Select a programming language that is not susceptible to these issues. ¦ [Implementation] Check the results of all functions that return a value and verify that the value is non-null before acting upon it. ¦ [Architecture and Design] Identify all variables and data stores that receive information from external sources, and apply input validation to make sure that they are only initialized to expected values. ¦ [Implementation] Explicitly initialize all variables and other data stores, either during declaration or just before the first usage.
CVE-2024-35945 | medium | drivers/net/phy/phy_device.c |  | Network Driver | 5.5 |  | IOT Goat SAST | 1 |  |  | Linux | 4.9.152 |  | INCONCLUSIVE | 2025-07-02T12:12:44Z | 0 | 0 | CWE-476 | In the Linux kernel, the following vulnerability has been resolved:net: phy: phy_device: Prevent nullptr exceptions on ISRIf phydev->irq is set unconditionally, checkfor valid interrupt handler or fall back to polling mode to preventnullptr exceptions in interrupt service routine. |  | CVSS:3.1/AV:L/AC:L/PR:L/UI:N/S:U/C:N/I:N/A:H | https://nvd.nist.gov/vuln/detail/CVE-2024-35945 | https://emea.finitestate.io/projects/5518255806845340306/versions/8350195272324183931/findings?findingId=2700483882365694094 | [Implementation] For any pointers that could have been modified or provided from a function that can return NULL, check the pointer for NULL before use. When working with a multithreaded or otherwise asynchronous environment, ensure that proper locking APIs are used to lock before the check, and unlock when it has finished [REF-1484]. ¦ [Requirements] Select a programming language that is not susceptible to these issues. ¦ [Implementation] Check the results of all functions that return a value and verify that the value is non-null before acting upon it. ¦ [Architecture and Design] Identify all variables and data stores that receive information from external sources, and apply input validation to make sure that they are only initialized to expected values. ¦ [Implementation] Explicitly initialize all variables and other data stores, either during declaration or just before the first usage.
CVE-2024-42067 | medium | arch/arm/net/bpf_jit_32.c; arch/loongarch/net/bpf_jit.c; arch/mips/net/bpf_jit_comp.c; arch/parisc/net/bpf_jit_core.c; arch/s390/net/bpf_jit_comp.c; arch/sparc/net/bpf_jit_comp_64.c; arch/x86/net/bpf_jit_comp32.c; include/linux/filter.h | bpf_jit_binary_lock_ro; set_memory_rox | BPF / eBPF | 5.5 |  | IOT Goat SAST | 1 |  |  | Linux | 4.9.152 |  | INCONCLUSIVE | 2025-07-02T12:12:44Z | 0 | 0 | CWE-252 | In the Linux kernel, the following vulnerability has been resolved:bpf: Take return from set_memory_rox() into account with bpf_jit_binary_lock_ro()set_memory_rox() can fail, leaving memory unprotected.Check return and bail out when bpf_jit_binary_lock_ro() returnsan error. |  | CVSS:3.1/AV:L/AC:L/PR:L/UI:N/S:U/C:N/I:N/A:H | https://nvd.nist.gov/vuln/detail/CVE-2024-42067 | https://emea.finitestate.io/projects/5518255806845340306/versions/8350195272324183931/findings?findingId=2720208013392244929 | [Implementation] Check the results of all functions that return a value and verify that the value is expected. ¦ [Implementation] For any pointers that could have been modified or provided from a function that can return NULL, check the pointer for NULL before use. When working with a multithreaded or otherwise asynchronous environment, ensure that proper locking APIs are used to lock before the check, and unlock when it has finished [REF-1484]. ¦ [Implementation] Ensure that you account for all possible return values from the function. ¦ [Implementation] When designing a function, make sure you return a value or throw an exception in case of an error.
CVE-2022-48838 | medium | drivers/base/core.c; lib/dump_stack.c; mm/kasan/report.c | dev_uevent | Kernel Driver | 5.5 |  | IOT Goat SAST | 1 |  |  | Linux | 4.9.152 |  | INCONCLUSIVE | 2025-07-02T12:12:44Z | 0 | 0 | CWE-416 | In the Linux kernel, the following vulnerability has been resolved:usb: gadget: Fix use-after-free bug by not setting udc->dev.driverThe syzbot fuzzer found a use-after-free bug:BUG: KASAN: use-after-free in dev_uevent+0x712/0x780 drivers/base/core.c:2320Read of size 8 at addr ffff88802b934098 by task udevd/3689CPU: 2 PID: 3689 Comm: udevd Not tainted 5.17.0-rc4-syzkaller-00229-g4f12b742eb2b #0Hardware name: QEMU Standard PC (Q35 + ICH9, 2009), BIOS 1.14.0-2 04/01/2014Call Trace: <TASK> __dump_stack lib/dump_stack.c:88 [inline] dump_stack_lvl+0xcd/0x134 lib/dump_stack.c:106 print_address_description.constprop.0.cold+0x8d/0x303 mm/kasan/report.c:255 __kasan_report mm/kasan/report.c:442 [inline] kasan_report.cold+0x83/0xdf mm/kasan/report.c:459 dev_uevent+0x712/0x780 drivers/base/core.c:2320 uevent_show+0x1b8/0x380 drivers/base/core.c:2391 dev_attr_show+0x4b/0x90 drivers/base/core.c:2094Although the bug manifested in the driver core, the real cause was arace with the gadget core. dev_uevent() does: if (dev->driver) add_uevent_var(env, "DRIVER=%s", dev->driver->name);and between the test and the dereference of dev->driver, the gadgetcore sets dev->driver to NULL.The race wouldn't occur if the gadget core registered its devices ona real bus, using the standard synchronization techniques of thedriver core. However, it's not necessary to make such a large changein order to fix this bug; all we need to do is make sure thatudc->dev.driver is always NULL.In fact, there is no reason for udc->dev.driver ever to be set toanything, let alone to the value it currently gets: the address of thegadget's driver. After all, a gadget driver only knows how to managea gadget, not how to manage a UDC.This patch simply removes the statements in the gadget core that touchudc->dev.driver. |  | CVSS:3.1/AV:L/AC:L/PR:L/UI:N/S:U/C:N/I:N/A:H | https://nvd.nist.gov/vuln/detail/CVE-2022-48838 | https://emea.finitestate.io/projects/5518255806845340306/versions/8350195272324183931/findings?findingId=2734261139188186405 | [Architecture and Design] Choose a language that provides automatic memory management. ¦ [Implementation] When freeing pointers, be sure to set them to NULL once they are freed. However, the utilization of multiple or complex data structures may lower the usefulness of this strategy.
CVE-2018-21008 | medium | drivers/net/wireless/rsi/rsi_91x_mac80211.c |  | WiFi Driver | 5.5 |  | IOT Goat SAST | 1 |  |  | Linux | 4.9.152 |  | UNREACHABLE | 2025-07-02T12:12:44Z | 0 | 0 | CWE-416 | An issue was discovered in the Linux kernel before 4.16.7. A use-after-free can be caused by the function rsi_mac80211_detach in the file drivers/net/wireless/rsi/rsi_91x_mac80211.c. | AV:L/AC:L/Au:N/C:N/I:N/A:C | CVSS:3.0/AV:L/AC:L/PR:L/UI:N/S:U/C:N/I:N/A:H | https://nvd.nist.gov/vuln/detail/CVE-2018-21008 | https://emea.finitestate.io/projects/5518255806845340306/versions/8350195272324183931/findings?findingId=2751594539234485205 | [Architecture and Design] Choose a language that provides automatic memory management. ¦ [Implementation] When freeing pointers, be sure to set them to NULL once they are freed. However, the utilization of multiple or complex data structures may lower the usefulness of this strategy.
CVE-2024-26863 | medium | net/hsr/hsr_framereg.c; net/hsr/hsr_forward.c; net/hsr/hsr_device.c; include/linux/netdevice.h; net/core/dev.c; net/packet/af_packet.c; net/socket.c; arch/x86/entry/common.c; mm/slab.h; mm/slub.c; net/core/skbuff.c; include/linux/skbuff.h; net/core/sock.c | hsr_get_node; hsr_get_skb_sequence_nr | Networking | 5.5 |  | IOT Goat SAST | 1 |  |  | Linux | 4.9.152 |  | INCONCLUSIVE | 2025-07-02T12:12:44Z | 0 | 0 | CWE-908 | In the Linux kernel, the following vulnerability has been resolved:hsr: Fix uninit-value access in hsr_get_node()KMSAN reported the following uninit-value access issue [1]:=====================================================BUG: KMSAN: uninit-value in hsr_get_node+0xa2e/0xa40 net/hsr/hsr_framereg.c:246 hsr_get_node+0xa2e/0xa40 net/hsr/hsr_framereg.c:246 fill_frame_info net/hsr/hsr_forward.c:577 [inline] hsr_forward_skb+0xe12/0x30e0 net/hsr/hsr_forward.c:615 hsr_dev_xmit+0x1a1/0x270 net/hsr/hsr_device.c:223 __netdev_start_xmit include/linux/netdevice.h:4940 [inline] netdev_start_xmit include/linux/netdevice.h:4954 [inline] xmit_one net/core/dev.c:3548 [inline] dev_hard_start_xmit+0x247/0xa10 net/core/dev.c:3564 __dev_queue_xmit+0x33b8/0x5130 net/core/dev.c:4349 dev_queue_xmit include/linux/netdevice.h:3134 [inline] packet_xmit+0x9c/0x6b0 net/packet/af_packet.c:276 packet_snd net/packet/af_packet.c:3087 [inline] packet_sendmsg+0x8b1d/0x9f30 net/packet/af_packet.c:3119 sock_sendmsg_nosec net/socket.c:730 [inline] __sock_sendmsg net/socket.c:745 [inline] __sys_sendto+0x735/0xa10 net/socket.c:2191 __do_sys_sendto net/socket.c:2203 [inline] __se_sys_sendto net/socket.c:2199 [inline] __x64_sys_sendto+0x125/0x1c0 net/socket.c:2199 do_syscall_x64 arch/x86/entry/common.c:52 [inline] do_syscall_64+0x6d/0x140 arch/x86/entry/common.c:83 entry_SYSCALL_64_after_hwframe+0x63/0x6bUninit was created at: slab_post_alloc_hook+0x129/0xa70 mm/slab.h:768 slab_alloc_node mm/slub.c:3478 [inline] kmem_cache_alloc_node+0x5e9/0xb10 mm/slub.c:3523 kmalloc_reserve+0x13d/0x4a0 net/core/skbuff.c:560 __alloc_skb+0x318/0x740 net/core/skbuff.c:651 alloc_skb include/linux/skbuff.h:1286 [inline] alloc_skb_with_frags+0xc8/0xbd0 net/core/skbuff.c:6334 sock_alloc_send_pskb+0xa80/0xbf0 net/core/sock.c:2787 packet_alloc_skb net/packet/af_packet.c:2936 [inline] packet_snd net/packet/af_packet.c:3030 [inline] packet_sendmsg+0x70e8/0x9f30 net/packet/af_packet.c:3119 sock_sendmsg_nosec net/socket.c:730 [inline] __sock_sendmsg net/socket.c:745 [inline] __sys_sendto+0x735/0xa10 net/socket.c:2191 __do_sys_sendto net/socket.c:2203 [inline] __se_sys_sendto net/socket.c:2199 [inline] __x64_sys_sendto+0x125/0x1c0 net/socket.c:2199 do_syscall_x64 arch/x86/entry/common.c:52 [inline] do_syscall_64+0x6d/0x140 arch/x86/entry/common.c:83 entry_SYSCALL_64_after_hwframe+0x63/0x6bCPU: 1 PID: 5033 Comm: syz-executor334 Not tainted 6.7.0-syzkaller-00562-g9f8413c4a66f #0Hardware name: Google Google Compute Engine/Google Compute Engine, BIOS Google 11/17/2023=====================================================If the packet type ID field in the Ethernet header is either ETH_P_PRP orETH_P_HSR, but it is not followed by an HSR tag, hsr_get_skb_sequence_nr()reads an invalid value as a sequence number. This causes the above issue.This patch fixes the issue by returning NULL if the Ethernet header is notfollowed by an HSR tag. |  | CVSS:3.1/AV:L/AC:L/PR:L/UI:N/S:U/C:N/I:N/A:H | https://nvd.nist.gov/vuln/detail/CVE-2024-26863 | https://emea.finitestate.io/projects/5518255806845340306/versions/8350195272324183931/findings?findingId=2764896857237814949 | [Implementation] Explicitly initialize the resource before use. If this is performed through an API function or standard procedure, follow all required steps. ¦ [Implementation] Pay close attention to complex conditionals that affect initialization, since some branches might not perform the initialization. ¦ [Implementation] Avoid race conditions (CWE-362) during initialization routines. ¦ [Build and Compilation] Run or compile the product with settings that generate warnings about uninitialized variables or data.
CVE-2023-52989 | medium | drivers/firewire/core-cdev.c | ioctl_send_response; ofrelease_client_resource; ofrelease_request | Kernel Driver | 5.5 |  | IOT Goat SAST | 1 |  |  | Linux | 4.9.152 |  | INCONCLUSIVE | 2025-07-02T12:12:44Z | 0 | 0 | CWE-401 | In the Linux kernel, the following vulnerability has been resolved:firewire: fix memory leak for payload of request subaction to IEC 61883-1 FCP regionThis patch is fix for Linux kernel v2.6.33 or later.For request subaction to IEC 61883-1 FCP region, Linux FireWire subsystemhave had an issue of use-after-free. The subsystem allows multipleuser space listeners to the region, while data of the payload was likelyreleased before the listeners execute read(2) to access to it for copyingto user space.The issue was fixed by a commit 281e20323ab7 ("firewire: core: fixuse-after-free regression in FCP handler"). The object of payload isduplicated in kernel space for each listener. When the listener executesioctl(2) with FW_CDEV_IOC_SEND_RESPONSE request, the object is going tobe released.However, it causes memory leak since the commit relies on call ofrelease_request() in drivers/firewire/core-cdev.c. Against theexpectation, the function is never called due to the design ofrelease_client_resource(). The function delegates release taskto caller when called with non-NULL fourth argument. The implementationof ioctl_send_response() is the case. It should release the objectexplicitly.This commit fixes the bug. |  | CVSS:3.1/AV:L/AC:L/PR:L/UI:N/S:U/C:N/I:N/A:H | https://nvd.nist.gov/vuln/detail/CVE-2023-52989 | https://emea.finitestate.io/projects/5518255806845340306/versions/8350195272324183931/findings?findingId=2780105813565734149 | [Implementation] Choose a language or tool that provides automatic memory management, or makes manual memory management less error-prone. For example, glibc in Linux provides protection against free of invalid pointers. When using Xcode to target OS X or iOS, enable automatic reference counting (ARC) [REF-391]. To help correctly and consistently manage memory when programming in C++, consider using a smart pointer class such as std::auto_ptr (defined by ISO/IEC ISO/IEC 14882:2003), std::shared_ptr and std::unique_ptr (specified by an upcoming revision of the C++ standard, informally referred to as C++ 1x), or equivalent solutions such as Boost. ¦ [Architecture and Design] Use an abstraction library to abstract away risky APIs. Not a complete solution. ¦ [Architecture and Design] The Boehm-Demers-Weiser Garbage Collector or valgrind can be used to detect leaks in code.
CVE-2024-43899 | medium | drivers/gpu/drm/amd/display/dc/dcn20/dcn20_resource.c; drivers/gpu/drm/amd/display/dc/resource/dcn20/dcn20_resource.c |  | GPU / DRM | 5.5 |  | IOT Goat SAST | 1 |  |  | Linux | 4.9.152 |  | INCONCLUSIVE | 2025-07-02T12:12:44Z | 0 | 0 | CWE-476 | In the Linux kernel, the following vulnerability has been resolved:drm/amd/display: Fix null pointer deref in dcn20_resource.cFixes a hang thats triggered when MPV is run on a DCN401 dGPU:mpv --hwdec=vaapi --vo=gpu --hwdec-codecs=alland then enabling fullscreen playback (double click on the video)The following calltrace will be seen:[ 181.843989] BUG: kernel NULL pointer dereference, address: 0000000000000000[ 181.843997] #PF: supervisor instruction fetch in kernel mode[ 181.844003] #PF: error_code(0x0010) - not-present page[ 181.844009] PGD 0 P4D 0[ 181.844020] Oops: 0010 [#1] PREEMPT SMP NOPTI[ 181.844028] CPU: 6 PID: 1892 Comm: gnome-shell Tainted: G W OE 6.5.0-41-generic #41~22.04.2-Ubuntu[ 181.844038] Hardware name: System manufacturer System Product Name/CROSSHAIR VI HERO, BIOS 6302 10/23/2018[ 181.844044] RIP: 0010:0x0[ 181.844079] Code: Unable to access opcode bytes at 0xffffffffffffffd6.[ 181.844084] RSP: 0018:ffffb593c2b8f7b0 EFLAGS: 00010246[ 181.844093] RAX: 0000000000000000 RBX: 0000000000000000 RCX: 0000000000000004[ 181.844099] RDX: ffffb593c2b8f804 RSI: ffffb593c2b8f7e0 RDI: ffff9e3c8e758400[ 181.844105] RBP: ffffb593c2b8f7b8 R08: ffffb593c2b8f9c8 R09: ffffb593c2b8f96c[ 181.844110] R10: 0000000000000000 R11: 0000000000000000 R12: ffffb593c2b8f9c8[ 181.844115] R13: 0000000000000001 R14: ffff9e3c88000000 R15: 0000000000000005[ 181.844121] FS: 00007c6e323bb5c0(0000) GS:ffff9e3f85f80000(0000) knlGS:0000000000000000[ 181.844128] CS: 0010 DS: 0000 ES: 0000 CR0: 0000000080050033[ 181.844134] CR2: ffffffffffffffd6 CR3: 0000000140fbe000 CR4: 00000000003506e0[ 181.844141] Call Trace:[ 181.844146] <TASK>[ 181.844153] ? show_regs+0x6d/0x80[ 181.844167] ? __die+0x24/0x80[ 181.844179] ? page_fault_oops+0x99/0x1b0[ 181.844192] ? do_user_addr_fault+0x31d/0x6b0[ 181.844204] ? exc_page_fault+0x83/0x1b0[ 181.844216] ? asm_exc_page_fault+0x27/0x30[ 181.844237] dcn20_get_dcc_compression_cap+0x23/0x30 [amdgpu][ 181.845115] amdgpu_dm_plane_validate_dcc.constprop.0+0xe5/0x180 [amdgpu][ 181.845985] amdgpu_dm_plane_fill_plane_buffer_attributes+0x300/0x580 [amdgpu][ 181.846848] fill_dc_plane_info_and_addr+0x258/0x350 [amdgpu][ 181.847734] fill_dc_plane_attributes+0x162/0x350 [amdgpu][ 181.848748] dm_update_plane_state.constprop.0+0x4e3/0x6b0 [amdgpu][ 181.849791] ? dm_update_plane_state.constprop.0+0x4e3/0x6b0 [amdgpu][ 181.850840] amdgpu_dm_atomic_check+0xdfe/0x1760 [amdgpu] |  | CVSS:3.1/AV:L/AC:L/PR:L/UI:N/S:U/C:N/I:N/A:H | https://nvd.nist.gov/vuln/detail/CVE-2024-43899 | https://emea.finitestate.io/projects/5518255806845340306/versions/8350195272324183931/findings?findingId=2781202998672198397 | [Implementation] For any pointers that could have been modified or provided from a function that can return NULL, check the pointer for NULL before use. When working with a multithreaded or otherwise asynchronous environment, ensure that proper locking APIs are used to lock before the check, and unlock when it has finished [REF-1484]. ¦ [Requirements] Select a programming language that is not susceptible to these issues. ¦ [Implementation] Check the results of all functions that return a value and verify that the value is non-null before acting upon it. ¦ [Architecture and Design] Identify all variables and data stores that receive information from external sources, and apply input validation to make sure that they are only initialized to expected values. ¦ [Implementation] Explicitly initialize all variables and other data stores, either during declaration or just before the first usage.
CVE-2024-26857 | medium | include/net/inet_ecn.h; drivers/net/geneve.c; net/ipv4/udp.c; net/ipv4/ip_input.c; include/linux/netfilter.h; include/net/dst.h; net/core/dev.c; kernel/softirq.c; include/linux/bottom_half.h; include/linux/rcupdate.h; include/linux/netdevice.h; net/packet/af_packet.c; net/socket.c; arch/x86/entry/common.c; mm/slub.c; net/core/skbuff.c; include/linux/skbuff.h; net/core/sock.c | __ip6_tnl_rcv; geneve_rx; pskb_inet_may_pull | Network Driver | 5.5 |  | IOT Goat SAST | 1 |  |  | Linux | 4.9.152 |  | INCONCLUSIVE | 2025-07-02T12:12:44Z | 0 | 0 | CWE-908 | In the Linux kernel, the following vulnerability has been resolved:geneve: make sure to pull inner header in geneve_rx()syzbot triggered a bug in geneve_rx() [1]Issue is similar to the one I fixed in commit 8d975c15c0cd("ip6_tunnel: make sure to pull inner header in __ip6_tnl_rcv()")We have to save skb->network_header in a temporary variablein order to be able to recompute the network_header pointerafter a pskb_inet_may_pull() call.pskb_inet_may_pull() makes sure the needed headers are in skb->head.[1]BUG: KMSAN: uninit-value in IP_ECN_decapsulate include/net/inet_ecn.h:302 [inline] BUG: KMSAN: uninit-value in geneve_rx drivers/net/geneve.c:279 [inline] BUG: KMSAN: uninit-value in geneve_udp_encap_recv+0x36f9/0x3c10 drivers/net/geneve.c:391 IP_ECN_decapsulate include/net/inet_ecn.h:302 [inline] geneve_rx drivers/net/geneve.c:279 [inline] geneve_udp_encap_recv+0x36f9/0x3c10 drivers/net/geneve.c:391 udp_queue_rcv_one_skb+0x1d39/0x1f20 net/ipv4/udp.c:2108 udp_queue_rcv_skb+0x6ae/0x6e0 net/ipv4/udp.c:2186 udp_unicast_rcv_skb+0x184/0x4b0 net/ipv4/udp.c:2346 __udp4_lib_rcv+0x1c6b/0x3010 net/ipv4/udp.c:2422 udp_rcv+0x7d/0xa0 net/ipv4/udp.c:2604 ip_protocol_deliver_rcu+0x264/0x1300 net/ipv4/ip_input.c:205 ip_local_deliver_finish+0x2b8/0x440 net/ipv4/ip_input.c:233 NF_HOOK include/linux/netfilter.h:314 [inline] ip_local_deliver+0x21f/0x490 net/ipv4/ip_input.c:254 dst_input include/net/dst.h:461 [inline] ip_rcv_finish net/ipv4/ip_input.c:449 [inline] NF_HOOK include/linux/netfilter.h:314 [inline] ip_rcv+0x46f/0x760 net/ipv4/ip_input.c:569 __netif_receive_skb_one_core net/core/dev.c:5534 [inline] __netif_receive_skb+0x1a6/0x5a0 net/core/dev.c:5648 process_backlog+0x480/0x8b0 net/core/dev.c:5976 __napi_poll+0xe3/0x980 net/core/dev.c:6576 napi_poll net/core/dev.c:6645 [inline] net_rx_action+0x8b8/0x1870 net/core/dev.c:6778 __do_softirq+0x1b7/0x7c5 kernel/softirq.c:553 do_softirq+0x9a/0xf0 kernel/softirq.c:454 __local_bh_enable_ip+0x9b/0xa0 kernel/softirq.c:381 local_bh_enable include/linux/bottom_half.h:33 [inline] rcu_read_unlock_bh include/linux/rcupdate.h:820 [inline] __dev_queue_xmit+0x2768/0x51c0 net/core/dev.c:4378 dev_queue_xmit include/linux/netdevice.h:3171 [inline] packet_xmit+0x9c/0x6b0 net/packet/af_packet.c:276 packet_snd net/packet/af_packet.c:3081 [inline] packet_sendmsg+0x8aef/0x9f10 net/packet/af_packet.c:3113 sock_sendmsg_nosec net/socket.c:730 [inline] __sock_sendmsg net/socket.c:745 [inline] __sys_sendto+0x735/0xa10 net/socket.c:2191 __do_sys_sendto net/socket.c:2203 [inline] __se_sys_sendto net/socket.c:2199 [inline] __x64_sys_sendto+0x125/0x1c0 net/socket.c:2199 do_syscall_x64 arch/x86/entry/common.c:52 [inline] do_syscall_64+0xcf/0x1e0 arch/x86/entry/common.c:83 entry_SYSCALL_64_after_hwframe+0x63/0x6bUninit was created at: slab_post_alloc_hook mm/slub.c:3819 [inline] slab_alloc_node mm/slub.c:3860 [inline] kmem_cache_alloc_node+0x5cb/0xbc0 mm/slub.c:3903 kmalloc_reserve+0x13d/0x4a0 net/core/skbuff.c:560 __alloc_skb+0x352/0x790 net/core/skbuff.c:651 alloc_skb include/linux/skbuff.h:1296 [inline] alloc_skb_with_frags+0xc8/0xbd0 net/core/skbuff.c:6394 sock_alloc_send_pskb+0xa80/0xbf0 net/core/sock.c:2783 packet_alloc_skb net/packet/af_packet.c:2930 [inline] packet_snd net/packet/af_packet.c:3024 [inline] packet_sendmsg+0x70c2/0x9f10 net/packet/af_packet.c:3113 sock_sendmsg_nosec net/socket.c:730 [inline] __sock_sendmsg net/socket.c:745 [inline] __sys_sendto+0x735/0xa10 net/socket.c:2191 __do_sys_sendto net/socket.c:2203 [inline] __se_sys_sendto net/socket.c:2199 [inline] __x64_sys_sendto+0x125/0x1c0 net/socket.c:2199 do_syscall_x64 arch/x86/entry/common.c:52 [inline] do_syscall_64+0xcf/0x1e0 arch/x86/entry/common.c:83 entry_SYSCALL_64_after_hwframe+0x63/0x6b |  | CVSS:3.1/AV:L/AC:L/PR:L/UI:N/S:U/C:N/I:N/A:H | https://nvd.nist.gov/vuln/detail/CVE-2024-26857 | https://emea.finitestate.io/projects/5518255806845340306/versions/8350195272324183931/findings?findingId=2783030231144481498 | [Implementation] Explicitly initialize the resource before use. If this is performed through an API function or standard procedure, follow all required steps. ¦ [Implementation] Pay close attention to complex conditionals that affect initialization, since some branches might not perform the initialization. ¦ [Implementation] Avoid race conditions (CWE-362) during initialization routines. ¦ [Build and Compilation] Run or compile the product with settings that generate warnings about uninitialized variables or data.
CVE-2024-50191 | medium | fs/ext4/super.c |  | Filesystem | 5.5 |  | IOT Goat SAST | 1 |  |  | Linux | 4.9.152 |  | INCONCLUSIVE | 2025-07-02T12:12:44Z | 0 | 0 | CWE--1 | In the Linux kernel, the following vulnerability has been resolved:ext4: don't set SB_RDONLY after filesystem errorsWhen the filesystem is mounted with errors=remount-ro, we were settingSB_RDONLY flag to stop all filesystem modifications. We knew this missesproper locking (sb->s_umount) and does not go through proper filesystemremount procedure but it has been the way this worked since early ext2days and it was good enough for catastrophic situation damagemitigation. Recently, syzbot has found a way (see link) to triggerwarnings in filesystem freezing because the code got confused bySB_RDONLY changing under its hands. Since these days we setEXT4_FLAGS_SHUTDOWN on the superblock which is enough to stop allfilesystem modifications, modifying SB_RDONLY shouldn't be needed. Sostop doing that. |  | CVSS:3.1/AV:L/AC:L/PR:L/UI:N/S:U/C:N/I:N/A:H | https://nvd.nist.gov/vuln/detail/CVE-2024-50191 | https://emea.finitestate.io/projects/5518255806845340306/versions/8350195272324183931/findings?findingId=2789438493540480941 | [Implementation] Add timeouts and watchdog mechanisms to prevent system hangs. Validate loop termination conditions and lock ordering. Applies to: system hang.
CVE-2024-39468 | medium | fs/smb/client/smb2transport.c; fs/cifs/smb2transport.c | cifs_put_smb_ses; smb2_find_smb_tcon | Networking / TCP | 5.5 |  | IOT Goat SAST | 1 |  |  | Linux | 4.9.152 |  | INCONCLUSIVE | 2025-07-02T12:12:44Z | 0 | 0 | CWE-667 | In the Linux kernel, the following vulnerability has been resolved:smb: client: fix deadlock in smb2_find_smb_tcon()Unlock cifs_tcp_ses_lock before calling cifs_put_smb_ses() to avoid suchdeadlock. |  | CVSS:3.1/AV:L/AC:L/PR:L/UI:N/S:U/C:N/I:N/A:H | https://nvd.nist.gov/vuln/detail/CVE-2024-39468 | https://emea.finitestate.io/projects/5518255806845340306/versions/8350195272324183931/findings?findingId=2811976319145051142 | [Implementation] Use industry standard APIs to implement locking mechanism.
CVE-2024-46835 | medium | drivers/gpu/drm/amd/amdgpu/gfx_v11_0.c |  | GPU / DRM | 5.5 |  | IOT Goat SAST | 1 |  |  | Linux | 4.9.152 |  | INCONCLUSIVE | 2025-07-02T12:12:44Z | 0 | 0 | CWE-476 | In the Linux kernel, the following vulnerability has been resolved:drm/amdgpu: Fix smatch static checker warningadev->gfx.imu.funcs could be NULL |  | CVSS:3.1/AV:L/AC:L/PR:L/UI:N/S:U/C:N/I:N/A:H | https://nvd.nist.gov/vuln/detail/CVE-2024-46835 | https://emea.finitestate.io/projects/5518255806845340306/versions/8350195272324183931/findings?findingId=2822587275259312316 | [Implementation] For any pointers that could have been modified or provided from a function that can return NULL, check the pointer for NULL before use. When working with a multithreaded or otherwise asynchronous environment, ensure that proper locking APIs are used to lock before the check, and unlock when it has finished [REF-1484]. ¦ [Requirements] Select a programming language that is not susceptible to these issues. ¦ [Implementation] Check the results of all functions that return a value and verify that the value is non-null before acting upon it. ¦ [Architecture and Design] Identify all variables and data stores that receive information from external sources, and apply input validation to make sure that they are only initialized to expected values. ¦ [Implementation] Explicitly initialize all variables and other data stores, either during declaration or just before the first usage.
CVE-2022-49116 | medium | net/bluetooth/l2cap_core.c |  | Bluetooth | 5.5 |  | IOT Goat SAST | 1 |  |  | Linux | 4.9.152 |  | INCONCLUSIVE | 2025-07-02T12:12:44Z | 0 | 0 | CWE-401 | In the Linux kernel, the following vulnerability has been resolved:Bluetooth: use memset avoid memory leaksUse memset to initialize structs to prevent memory leaksin l2cap_ecred_connect |  | CVSS:3.1/AV:L/AC:L/PR:L/UI:N/S:U/C:N/I:N/A:H | https://nvd.nist.gov/vuln/detail/CVE-2022-49116 | https://emea.finitestate.io/projects/5518255806845340306/versions/8350195272324183931/findings?findingId=2823357028505878881 | [Implementation] Choose a language or tool that provides automatic memory management, or makes manual memory management less error-prone. For example, glibc in Linux provides protection against free of invalid pointers. When using Xcode to target OS X or iOS, enable automatic reference counting (ARC) [REF-391]. To help correctly and consistently manage memory when programming in C++, consider using a smart pointer class such as std::auto_ptr (defined by ISO/IEC ISO/IEC 14882:2003), std::shared_ptr and std::unique_ptr (specified by an upcoming revision of the C++ standard, informally referred to as C++ 1x), or equivalent solutions such as Boost. ¦ [Architecture and Design] Use an abstraction library to abstract away risky APIs. Not a complete solution. ¦ [Architecture and Design] The Boehm-Demers-Weiser Garbage Collector or valgrind can be used to detect leaks in code.
CVE-2023-6039 | medium | drivers/net/usb/lan78xx.c |  | Network Driver | 5.5 |  | IOT Goat SAST | 1 |  |  | Linux | 4.9.152 |  | UNREACHABLE | 2025-07-02T12:12:44Z | 0 | 0 | CWE-416 | A use-after-free flaw was found in lan78xx_disconnect in drivers/net/usb/lan78xx.c in the network sub-component, net/usb/lan78xx in the Linux Kernel. This flaw allows a local attacker to crash the system when the LAN78XX USB device detaches. |  | CVSS:3.1/AV:L/AC:L/PR:L/UI:N/S:U/C:N/I:N/A:H | https://nvd.nist.gov/vuln/detail/CVE-2023-6039 | https://emea.finitestate.io/projects/5518255806845340306/versions/8350195272324183931/findings?findingId=2825296635730859324 | [Architecture and Design] Choose a language that provides automatic memory management. ¦ [Implementation] When freeing pointers, be sure to set them to NULL once they are freed. However, the utilization of multiple or complex data structures may lower the usefulness of this strategy.
CVE-2025-21820 | medium | drivers/tty/serial/xilinx_uartps.c | cdns_uart_console_write; cdns_uart_isr; console_lock; uart_handle_break; uart_handle_sysrq_char | Kernel Driver | 5.5 |  | IOT Goat SAST | 1 |  |  | Linux | 4.9.152 |  | INCONCLUSIVE | 2025-07-02T12:12:44Z | 0 | 0 | CWE-667 | In the Linux kernel, the following vulnerability has been resolved:tty: xilinx_uartps: split sysrq handlinglockdep detects the following circular locking dependency:CPU 0 CPU 1========================== ============================cdns_uart_isr() printk() uart_port_lock(port) console_lock() cdns_uart_console_write() if (!port->sysrq) uart_port_lock(port) uart_handle_break() port->sysrq = ... uart_handle_sysrq_char() printk() console_lock()The fixed commit attempts to avoid this situation by only taking theport lock in cdns_uart_console_write if port->sysrq unset. However, if(as shown above) cdns_uart_console_write runs before port->sysrq is set,then it will try to take the port lock anyway. This may result in adeadlock.Fix this by splitting sysrq handling into two parts. We use the preparehelper under the port lock and defer handling until we release the lock. |  | CVSS:3.1/AV:L/AC:L/PR:L/UI:N/S:U/C:N/I:N/A:H | https://nvd.nist.gov/vuln/detail/CVE-2025-21820 | https://emea.finitestate.io/projects/5518255806845340306/versions/8350195272324183931/findings?findingId=2826614367068313435 | [Implementation] Use industry standard APIs to implement locking mechanism.
CVE-2024-47690 | medium | fs/f2fs/inode.c; fs/inode.c; fs/super.c; fs/f2fs/super.c; fs/namespace.c; kernel/task_work.c; kernel/signal.c; include/linux/ptrace.h; kernel/entry/common.c; arch/x86/entry/common.c | f2fs_lookup | Filesystem | 5.5 |  | IOT Goat SAST | 1 |  |  | Linux | 4.9.152 |  | INCONCLUSIVE | 2025-07-02T12:12:44Z | 0 | 0 | CWE--1 | In the Linux kernel, the following vulnerability has been resolved:f2fs: get rid of online repaire on corrupted directorysyzbot reports a f2fs bug as below:kernel BUG at fs/f2fs/inode.c:896!RIP: 0010:f2fs_evict_inode+0x1598/0x15c0 fs/f2fs/inode.c:896Call Trace: evict+0x532/0x950 fs/inode.c:704 dispose_list fs/inode.c:747 [inline] evict_inodes+0x5f9/0x690 fs/inode.c:797 generic_shutdown_super+0x9d/0x2d0 fs/super.c:627 kill_block_super+0x44/0x90 fs/super.c:1696 kill_f2fs_super+0x344/0x690 fs/f2fs/super.c:4898 deactivate_locked_super+0xc4/0x130 fs/super.c:473 cleanup_mnt+0x41f/0x4b0 fs/namespace.c:1373 task_work_run+0x24f/0x310 kernel/task_work.c:228 ptrace_notify+0x2d2/0x380 kernel/signal.c:2402 ptrace_report_syscall include/linux/ptrace.h:415 [inline] ptrace_report_syscall_exit include/linux/ptrace.h:477 [inline] syscall_exit_work+0xc6/0x190 kernel/entry/common.c:173 syscall_exit_to_user_mode_prepare kernel/entry/common.c:200 [inline] __syscall_exit_to_user_mode_work kernel/entry/common.c:205 [inline] syscall_exit_to_user_mode+0x279/0x370 kernel/entry/common.c:218 do_syscall_64+0x100/0x230 arch/x86/entry/common.c:89 entry_SYSCALL_64_after_hwframe+0x77/0x7fRIP: 0010:f2fs_evict_inode+0x1598/0x15c0 fs/f2fs/inode.c:896Online repaire on corrupted directory in f2fs_lookup() can generatedirty data/meta while racing w/ readonly remount, it may leave dirtyinode after filesystem becomes readonly, however, checkpoint() willskips flushing dirty inode in a state of readonly mode, result inabove panic.Let's get rid of online repaire in f2fs_lookup(), and leave the workto fsck.f2fs. |  | CVSS:3.1/AV:L/AC:L/PR:L/UI:N/S:U/C:N/I:N/A:H | https://nvd.nist.gov/vuln/detail/CVE-2024-47690 | https://emea.finitestate.io/projects/5518255806845340306/versions/8350195272324183931/findings?findingId=2830545923024633349 | [Implementation] Add defensive checks to prevent kernel panics. Validate inputs and state before operations that may trigger panic. Apply the relevant kernel patch. Applies to: kernel panic.
CVE-2023-52901 | medium | drivers/usb/host/xhci-ring.c | xhci_get_virt_ep | USB | 5.5 |  | IOT Goat SAST | 1 |  |  | Linux | 4.9.152 |  | INCONCLUSIVE | 2025-07-02T12:12:44Z | 0 | 0 | CWE-476 | In the Linux kernel, the following vulnerability has been resolved:usb: xhci: Check endpoint is valid before dereferencing itWhen the host controller is not responding, all URBs queued to allendpoints need to be killed. This can cause a kernel panic if wedereference an invalid endpoint.Fix this by using xhci_get_virt_ep() helper to find the endpoint andchecking if the endpoint is valid before dereferencing it.[233311.853271] xhci-hcd xhci-hcd.1.auto: xHCI host controller not responding, assume dead[233311.853393] Unable to handle kernel NULL pointer dereference at virtual address 00000000000000e8[233311.853964] pc : xhci_hc_died+0x10c/0x270[233311.853971] lr : xhci_hc_died+0x1ac/0x270[233311.854077] Call trace:[233311.854085] xhci_hc_died+0x10c/0x270[233311.854093] xhci_stop_endpoint_command_watchdog+0x100/0x1a4[233311.854105] call_timer_fn+0x50/0x2d4[233311.854112] expire_timers+0xac/0x2e4[233311.854118] run_timer_softirq+0x300/0xabc[233311.854127] __do_softirq+0x148/0x528[233311.854135] irq_exit+0x194/0x1a8[233311.854143] __handle_domain_irq+0x164/0x1d0[233311.854149] gic_handle_irq.22273+0x10c/0x188[233311.854156] el1_irq+0xfc/0x1a8[233311.854175] lpm_cpuidle_enter+0x25c/0x418 [msm_pm][233311.854185] cpuidle_enter_state+0x1f0/0x764[233311.854194] do_idle+0x594/0x6ac[233311.854201] cpu_startup_entry+0x7c/0x80[233311.854209] secondary_start_kernel+0x170/0x198 |  | CVSS:3.1/AV:L/AC:L/PR:L/UI:N/S:U/C:N/I:N/A:H | https://nvd.nist.gov/vuln/detail/CVE-2023-52901 | https://emea.finitestate.io/projects/5518255806845340306/versions/8350195272324183931/findings?findingId=2843231820111396220 | [Implementation] For any pointers that could have been modified or provided from a function that can return NULL, check the pointer for NULL before use. When working with a multithreaded or otherwise asynchronous environment, ensure that proper locking APIs are used to lock before the check, and unlock when it has finished [REF-1484]. ¦ [Requirements] Select a programming language that is not susceptible to these issues. ¦ [Implementation] Check the results of all functions that return a value and verify that the value is non-null before acting upon it. ¦ [Architecture and Design] Identify all variables and data stores that receive information from external sources, and apply input validation to make sure that they are only initialized to expected values. ¦ [Implementation] Explicitly initialize all variables and other data stores, either during declaration or just before the first usage.
CVE-2024-49935 | medium | usr/src/debug/kernel-4.18.0-425.19.2.el8_7/linux-4.18.0-425.19.2.el8_7.x86_64/./include/linux/cpumask.h; r12d/usr/src/debug/kernel-4.18.0-425.19.2.el8_7/linux-4.18.0-425.19.2.el8_7.x86_64/./include/linux/cpumask.h; eax/usr/src/debug/kernel-4.18.0-425.19.2.el8_7/linux-4.18.0-425.19.2.el8_7.x86_64/./arch/x86/include/asm/bitops.h | callingcpumask_clear_cpu; cpumask_clear_cpu; exit_round_robin; inround_robin_cpu |  | 5.5 |  | IOT Goat SAST | 1 |  |  | Linux | 4.9.152 |  | INCONCLUSIVE | 2025-07-02T12:12:44Z | 0 | 0 | CWE--1 | In the Linux kernel, the following vulnerability has been resolved:ACPI: PAD: fix crash in exit_round_robin()The kernel occasionally crashes in cpumask_clear_cpu(), which is calledwithin exit_round_robin(), because when executing clear_bit(nr, addr) withnr set to 0xffffffff, the address calculation may cause misalignment withinthe memory, leading to access to an invalid memory address.----------BUG: unable to handle kernel paging request at ffffffffe0740618 ...CPU: 3 PID: 2919323 Comm: acpi_pad/14 Kdump: loaded Tainted: G OE X --------- - - 4.18.0-425.19.2.el8_7.x86_64 #1 ...RIP: 0010:power_saving_thread+0x313/0x411 [acpi_pad]Code: 89 cd 48 89 d3 eb d1 48 c7 c7 55 70 72 c0 e8 64 86 b0 e4 c6 05 0d a1 02 00 01 e9 bc fd ff ff 45 89 e4 42 8b 04 a5 20 82 72 c0 <f0> 48 0f b3 05 f4 9c 01 00 42 c7 04 a5 20 82 72 c0 ff ff ff ff 31RSP: 0018:ff72a5d51fa77ec8 EFLAGS: 00010202RAX: 00000000ffffffff RBX: ff462981e5d8cb80 RCX: 0000000000000000RDX: 0000000000000000 RSI: 0000000000000246 RDI: 0000000000000246RBP: ff46297556959d80 R08: 0000000000000382 R09: ff46297c8d0f38d8R10: 0000000000000000 R11: 0000000000000001 R12: 000000000000000eR13: 0000000000000000 R14: ffffffffffffffff R15: 000000000000000eFS: 0000000000000000(0000) GS:ff46297a800c0000(0000) knlGS:0000000000000000CS: 0010 DS: 0000 ES: 0000 CR0: 0000000080050033CR2: ffffffffe0740618 CR3: 0000007e20410004 CR4: 0000000000771ee0DR0: 0000000000000000 DR1: 0000000000000000 DR2: 0000000000000000DR3: 0000000000000000 DR6: 00000000fffe0ff0 DR7: 0000000000000400PKRU: 55555554Call Trace: ? acpi_pad_add+0x120/0x120 [acpi_pad] kthread+0x10b/0x130 ? set_kthread_struct+0x50/0x50 ret_from_fork+0x1f/0x40 ...CR2: ffffffffe0740618crash> dis -lr ffffffffc0726923 .../usr/src/debug/kernel-4.18.0-425.19.2.el8_7/linux-4.18.0-425.19.2.el8_7.x86_64/./include/linux/cpumask.h: 1140xffffffffc0726918 <power_saving_thread+776>: mov %r12d,%r12d/usr/src/debug/kernel-4.18.0-425.19.2.el8_7/linux-4.18.0-425.19.2.el8_7.x86_64/./include/linux/cpumask.h: 3250xffffffffc072691b <power_saving_thread+779>: mov -0x3f8d7de0(,%r12,4),%eax/usr/src/debug/kernel-4.18.0-425.19.2.el8_7/linux-4.18.0-425.19.2.el8_7.x86_64/./arch/x86/include/asm/bitops.h: 800xffffffffc0726923 <power_saving_thread+787>: lock btr %rax,0x19cf4(%rip) # 0xffffffffc0740620 <pad_busy_cpus_bits>crash> px tsk_in_cpu[14]$66 = 0xffffffffcrash> px 0xffffffffc072692c+0x19cf4$99 = 0xffffffffc0740620crash> sym 0xffffffffc0740620ffffffffc0740620 (b) pad_busy_cpus_bits [acpi_pad]crash> px pad_busy_cpus_bits[0]$42 = 0xfffc0----------To fix this, ensure that tsk_in_cpu[tsk_index] != -1 before callingcpumask_clear_cpu() in exit_round_robin(), just as it is done inround_robin_cpu().[ rjw: Subject edit, avoid updates to the same value ] |  | CVSS:3.1/AV:L/AC:L/PR:L/UI:N/S:U/C:N/I:N/A:H | https://nvd.nist.gov/vuln/detail/CVE-2024-49935 | https://emea.finitestate.io/projects/5518255806845340306/versions/8350195272324183931/findings?findingId=2844181307660162186 | [Implementation] Add defensive null checks, bounds validation, and error handling on failure paths to prevent crashes. Apply the relevant kernel patch. Applies to: crash.
CVE-2022-49441 | medium | kernel/printk/printk.c; drivers/tty/pty.c; include/linux/spinlock_api_smp.h; kernel/locking/spinlock.c; drivers/tty/tty_port.c; drivers/tty/serial/8250/8250_port.c; drivers/tty/serial/8250/8250_core.c; kernel/irq/handle.c; kernel/printk/printk_safe.c; init/main.c; arch/x86/kernel/head_64.S; kernel/locking/lockdep.c | kmalloc; lockpty_write; printk_deferred | Kernel Core | 5.5 |  | IOT Goat SAST | 1 |  |  | Linux | 4.9.152 |  | INCONCLUSIVE | 2025-07-02T12:12:44Z | 0 | 0 | CWE-667 | In the Linux kernel, the following vulnerability has been resolved:tty: fix deadlock caused by calling printk() under tty_port->lockpty_write() invokes kmalloc() which may invoke a normal printk() to printfailure message. This can cause a deadlock in the scenario reported bysyz-bot below: CPU0 CPU1 CPU2 ---- ---- ---- lock(console_owner); lock(&port_lock_key); lock(&port->lock); lock(&port_lock_key); lock(&port->lock); lock(console_owner);As commit dbdda842fe96 ("printk: Add console owner and waiter logic toload balance console writes") said, such deadlock can be prevented byusing printk_deferred() in kmalloc() (which is invoked in the sectionguarded by the port->lock). But there are too many printk() on thekmalloc() path, and kmalloc() can be called from anywhere, so changingprintk() to printk_deferred() is too complicated and inelegant.Therefore, this patch chooses to specify __GFP_NOWARN to kmalloc(), sothat printk() will not be called, and this deadlock problem can beavoided.Syzbot reported the following lockdep error:======================================================WARNING: possible circular locking dependency detected5.4.143-00237-g08ccc19a-dirty #10 Not tainted------------------------------------------------------syz-executor.4/29420 is trying to acquire lock:ffffffff8aedb2a0 (console_owner){....}-{0:0}, at: console_trylock_spinning kernel/printk/printk.c:1752 [inline]ffffffff8aedb2a0 (console_owner){....}-{0:0}, at: vprintk_emit+0x2ca/0x470 kernel/printk/printk.c:2023but task is already holding lock:ffff8880119c9158 (&port->lock){-.-.}-{2:2}, at: pty_write+0xf4/0x1f0 drivers/tty/pty.c:120which lock already depends on the new lock.the existing dependency chain (in reverse order) is:-> #2 (&port->lock){-.-.}-{2:2}: __raw_spin_lock_irqsave include/linux/spinlock_api_smp.h:110 [inline] _raw_spin_lock_irqsave+0x35/0x50 kernel/locking/spinlock.c:159 tty_port_tty_get drivers/tty/tty_port.c:288 [inline] <-- lock(&port->lock); tty_port_default_wakeup+0x1d/0xb0 drivers/tty/tty_port.c:47 serial8250_tx_chars+0x530/0xa80 drivers/tty/serial/8250/8250_port.c:1767 serial8250_handle_irq.part.0+0x31f/0x3d0 drivers/tty/serial/8250/8250_port.c:1854 serial8250_handle_irq drivers/tty/serial/8250/8250_port.c:1827 [inline] <-- lock(&port_lock_key); serial8250_default_handle_irq+0xb2/0x220 drivers/tty/serial/8250/8250_port.c:1870 serial8250_interrupt+0xfd/0x200 drivers/tty/serial/8250/8250_core.c:126 __handle_irq_event_percpu+0x109/0xa50 kernel/irq/handle.c:156 [...]-> #1 (&port_lock_key){-.-.}-{2:2}: __raw_spin_lock_irqsave include/linux/spinlock_api_smp.h:110 [inline] _raw_spin_lock_irqsave+0x35/0x50 kernel/locking/spinlock.c:159 serial8250_console_write+0x184/0xa40 drivers/tty/serial/8250/8250_port.c:3198 <-- lock(&port_lock_key); call_console_drivers kernel/printk/printk.c:1819 [inline] console_unlock+0x8cb/0xd00 kernel/printk/printk.c:2504 vprintk_emit+0x1b5/0x470 kernel/printk/printk.c:2024 <-- lock(console_owner); vprintk_func+0x8d/0x250 kernel/printk/printk_safe.c:394 printk+0xba/0xed kernel/printk/printk.c:2084 register_console+0x8b3/0xc10 kernel/printk/printk.c:2829 univ8250_console_init+0x3a/0x46 drivers/tty/serial/8250/8250_core.c:681 console_init+0x49d/0x6d3 kernel/printk/printk.c:2915 start_kernel+0x5e9/0x879 init/main.c:713 secondary_startup_64+0xa4/0xb0 arch/x86/kernel/head_64.S:241-> #0 (console_owner){....}-{0:0}: [...] lock_acquire+0x127/0x340 kernel/locking/lockdep.c:4734 console_trylock_spinning kernel/printk/printk.c:1773 ---truncated--- |  | CVSS:3.1/AV:L/AC:L/PR:L/UI:N/S:U/C:N/I:N/A:H | https://nvd.nist.gov/vuln/detail/CVE-2022-49441 | https://emea.finitestate.io/projects/5518255806845340306/versions/8350195272324183931/findings?findingId=2845171386546862692 | [Implementation] Use industry standard APIs to implement locking mechanism.
CVE-2024-26726 | medium | fs/btrfs/extent_io.c | btrfs_get_extent | Filesystem / Btrfs | 5.5 |  | IOT Goat SAST | 1 |  |  | Linux | 4.9.152 |  | INCONCLUSIVE | 2025-07-02T12:12:44Z | 0 | 0 | CWE-617 | In the Linux kernel, the following vulnerability has been resolved:btrfs: don't drop extent_map for free space inode on write errorWhile running the CI for an unrelated change I hit the following panicwith generic/648 on btrfs_holes_spacecache.assertion failed: block_start != EXTENT_MAP_HOLE, in fs/btrfs/extent_io.c:1385------------[ cut here ]------------kernel BUG at fs/btrfs/extent_io.c:1385!invalid opcode: 0000 [#1] PREEMPT SMP NOPTICPU: 1 PID: 2695096 Comm: fsstress Kdump: loaded Tainted: G W 6.8.0-rc2+ #1RIP: 0010:__extent_writepage_io.constprop.0+0x4c1/0x5c0Call Trace: <TASK> extent_write_cache_pages+0x2ac/0x8f0 extent_writepages+0x87/0x110 do_writepages+0xd5/0x1f0 filemap_fdatawrite_wbc+0x63/0x90 __filemap_fdatawrite_range+0x5c/0x80 btrfs_fdatawrite_range+0x1f/0x50 btrfs_write_out_cache+0x507/0x560 btrfs_write_dirty_block_groups+0x32a/0x420 commit_cowonly_roots+0x21b/0x290 btrfs_commit_transaction+0x813/0x1360 btrfs_sync_file+0x51a/0x640 __x64_sys_fdatasync+0x52/0x90 do_syscall_64+0x9c/0x190 entry_SYSCALL_64_after_hwframe+0x6e/0x76This happens because we fail to write out the free space cache in oneinstance, come back around and attempt to write it again. However onthe second pass through we go to call btrfs_get_extent() on the inode toget the extent mapping. Because this is a new block group, and with thefree space inode we always search the commit root to avoid deadlockingwith the tree, we find nothing and return a EXTENT_MAP_HOLE for therequested range.This happens because the first time we try to write the space cache outwe hit an error, and on an error we drop the extent mapping. This isnormal for normal files, but the free space cache inode is special. Wealways expect the extent map to be correct. Thus the second timethrough we end up with a bogus extent map.Since we're deprecating this feature, the most straightforward way tofix this is to simply skip dropping the extent map range for this failedrange.I shortened the test by using error injection to stress the area to makeit easier to reproduce. With this patch in place we no longer panicwith my error injection test. |  | CVSS:3.1/AV:L/AC:L/PR:L/UI:N/S:U/C:N/I:N/A:H | https://nvd.nist.gov/vuln/detail/CVE-2024-26726 | https://emea.finitestate.io/projects/5518255806845340306/versions/8350195272324183931/findings?findingId=2848830875323846564 | [Implementation] Make sensitive open/close operation non reachable by directly user-controlled data (e.g. open/close resources) ¦ [Implementation] Perform input validation on user data.
CVE-2024-50095 | medium | drivers/infiniband/core/mad.c |  | Networking / RDMA | 5.5 |  | IOT Goat SAST | 1 |  |  | Linux | 4.9.152 |  | INCONCLUSIVE | 2025-07-02T12:12:44Z | 0 | 0 | CWE--1 | In the Linux kernel, the following vulnerability has been resolved:RDMA/mad: Improve handling of timed out WRs of mad agentCurrent timeout handler of mad agent acquires/releases mad_agent_privlock for every timed out WRs. This causes heavy locking contentionwhen higher no. of WRs are to be handled inside timeout handler.This leads to softlockup with below trace in some use cases whererdma-cm path is used to establish connection between peer nodesTrace:----- BUG: soft lockup - CPU#4 stuck for 26s! [kworker/u128:3:19767] CPU: 4 PID: 19767 Comm: kworker/u128:3 Kdump: loaded Tainted: G OE ------- --- 5.14.0-427.13.1.el9_4.x86_64 #1 Hardware name: Dell Inc. PowerEdge R740/01YM03, BIOS 2.4.8 11/26/2019 Workqueue: ib_mad1 timeout_sends [ib_core] RIP: 0010:__do_softirq+0x78/0x2ac RSP: 0018:ffffb253449e4f98 EFLAGS: 00000246 RAX: 00000000ffffffff RBX: 0000000000000000 RCX: 000000000000001f RDX: 000000000000001d RSI: 000000003d1879ab RDI: fff363b66fd3a86b RBP: ffffb253604cbcd8 R08: 0000009065635f3b R09: 0000000000000000 R10: 0000000000000040 R11: ffffb253449e4ff8 R12: 0000000000000000 R13: 0000000000000000 R14: 0000000000000000 R15: 0000000000000040 FS: 0000000000000000(0000) GS:ffff8caa1fc80000(0000) knlGS:0000000000000000 CS: 0010 DS: 0000 ES: 0000 CR0: 0000000080050033 CR2: 00007fd9ec9db900 CR3: 0000000891934006 CR4: 00000000007706e0 DR0: 0000000000000000 DR1: 0000000000000000 DR2: 0000000000000000 DR3: 0000000000000000 DR6: 00000000fffe0ff0 DR7: 0000000000000400 PKRU: 55555554 Call Trace: <IRQ> ? show_trace_log_lvl+0x1c4/0x2df ? show_trace_log_lvl+0x1c4/0x2df ? __irq_exit_rcu+0xa1/0xc0 ? watchdog_timer_fn+0x1b2/0x210 ? __pfx_watchdog_timer_fn+0x10/0x10 ? __hrtimer_run_queues+0x127/0x2c0 ? hrtimer_interrupt+0xfc/0x210 ? __sysvec_apic_timer_interrupt+0x5c/0x110 ? sysvec_apic_timer_interrupt+0x37/0x90 ? asm_sysvec_apic_timer_interrupt+0x16/0x20 ? __do_softirq+0x78/0x2ac ? __do_softirq+0x60/0x2ac __irq_exit_rcu+0xa1/0xc0 sysvec_call_function_single+0x72/0x90 </IRQ> <TASK> asm_sysvec_call_function_single+0x16/0x20 RIP: 0010:_raw_spin_unlock_irq+0x14/0x30 RSP: 0018:ffffb253604cbd88 EFLAGS: 00000247 RAX: 000000000001960d RBX: 0000000000000002 RCX: ffff8cad2a064800 RDX: 000000008020001b RSI: 0000000000000001 RDI: ffff8cad5d39f66c RBP: ffff8cad5d39f600 R08: 0000000000000001 R09: 0000000000000000 R10: ffff8caa443e0c00 R11: ffffb253604cbcd8 R12: ffff8cacb8682538 R13: 0000000000000005 R14: ffffb253604cbd90 R15: ffff8cad5d39f66c cm_process_send_error+0x122/0x1d0 [ib_cm] timeout_sends+0x1dd/0x270 [ib_core] process_one_work+0x1e2/0x3b0 ? __pfx_worker_thread+0x10/0x10 worker_thread+0x50/0x3a0 ? __pfx_worker_thread+0x10/0x10 kthread+0xdd/0x100 ? __pfx_kthread+0x10/0x10 ret_from_fork+0x29/0x50 </TASK>Simplified timeout handler by creating local list of timed out WRsand invoke send handler post creating the list. The new method acquires/releases lock once to fetch the list and hence helps to reduce lockingcontetiong when processing higher no. of WRs |  | CVSS:3.1/AV:L/AC:L/PR:L/UI:N/S:U/C:N/I:N/A:H | https://nvd.nist.gov/vuln/detail/CVE-2024-50095 | https://emea.finitestate.io/projects/5518255806845340306/versions/8350195272324183931/findings?findingId=2851178217919378733 | [Implementation] Apply the vendor-provided kernel patch to the affected component. Update the Linux kernel to a version containing the fix. If patching is not immediately possible, evaluate whether the affected subsystem can be disabled or access-restricted as a temporary mitigation.
CVE-2024-49901 | medium | drivers/gpu/drm/msm/adreno/adreno_gpu.c; drivers/gpu/drm/msm/msm_gpu.c | wheremsm_gpu_cleanup | GPU / DRM | 5.5 |  | IOT Goat SAST | 1 |  |  | Linux | 4.9.152 |  | INCONCLUSIVE | 2025-07-02T12:12:44Z | 0 | 0 | CWE-476 | In the Linux kernel, the following vulnerability has been resolved:drm/msm/adreno: Assign msm_gpu->pdev earlier to avoid nullptrsThere are some cases, such as the one uncovered by Commit 46d4efcccc68("drm/msm/a6xx: Avoid a nullptr dereference when speedbin setting fails")wheremsm_gpu_cleanup() : platform_set_drvdata(gpu->pdev, NULL);is called on gpu->pdev == NULL, as the GPU device has not been fullyinitialized yet.Turns out that there's more than just the aforementioned path thatcauses this to happen (e.g. the case when there's speedbin data in thecatalog, but opp-supported-hw is missing in DT).Assigning msm_gpu->pdev earlier seems like the least painful solutionto this, therefore do so.Patchwork: https://patchwork.freedesktop.org/patch/602742/ |  | CVSS:3.1/AV:L/AC:L/PR:L/UI:N/S:U/C:N/I:N/A:H | https://nvd.nist.gov/vuln/detail/CVE-2024-49901 | https://emea.finitestate.io/projects/5518255806845340306/versions/8350195272324183931/findings?findingId=2862358201446787317 | [Implementation] For any pointers that could have been modified or provided from a function that can return NULL, check the pointer for NULL before use. When working with a multithreaded or otherwise asynchronous environment, ensure that proper locking APIs are used to lock before the check, and unlock when it has finished [REF-1484]. ¦ [Requirements] Select a programming language that is not susceptible to these issues. ¦ [Implementation] Check the results of all functions that return a value and verify that the value is non-null before acting upon it. ¦ [Architecture and Design] Identify all variables and data stores that receive information from external sources, and apply input validation to make sure that they are only initialized to expected values. ¦ [Implementation] Explicitly initialize all variables and other data stores, either during declaration or just before the first usage.
CVE-2022-49495 | medium | drivers/gpu/drm/msm/hdmi/hdmi.c | platform_get_resource_byname | GPU / DRM | 5.5 |  | IOT Goat SAST | 1 |  |  | Linux | 4.9.152 |  | INCONCLUSIVE | 2025-07-02T12:12:44Z | 0 | 0 | CWE-476 | In the Linux kernel, the following vulnerability has been resolved:drm/msm/hdmi: check return value after calling platform_get_resource_byname()It will cause null-ptr-deref if platform_get_resource_byname() returns NULL,we need check the return value.Patchwork: https://patchwork.freedesktop.org/patch/482992/ |  | CVSS:3.1/AV:L/AC:L/PR:L/UI:N/S:U/C:N/I:N/A:H | https://nvd.nist.gov/vuln/detail/CVE-2022-49495 | https://emea.finitestate.io/projects/5518255806845340306/versions/8350195272324183931/findings?findingId=2873080324804460188 | [Implementation] For any pointers that could have been modified or provided from a function that can return NULL, check the pointer for NULL before use. When working with a multithreaded or otherwise asynchronous environment, ensure that proper locking APIs are used to lock before the check, and unlock when it has finished [REF-1484]. ¦ [Requirements] Select a programming language that is not susceptible to these issues. ¦ [Implementation] Check the results of all functions that return a value and verify that the value is non-null before acting upon it. ¦ [Architecture and Design] Identify all variables and data stores that receive information from external sources, and apply input validation to make sure that they are only initialized to expected values. ¦ [Implementation] Explicitly initialize all variables and other data stores, either during declaration or just before the first usage.
CVE-2017-9211 | medium | crypto/skcipher.c |  | Crypto | 5.5 |  | IOT Goat SAST | 1 |  |  | Linux | 4.9.152 |  | UNREACHABLE | 2025-07-02T12:12:44Z | 0 | 0 | CWE-476 | The crypto_skcipher_init_tfm function in crypto/skcipher.c in the Linux kernel through 4.11.2 relies on a setkey function that lacks a key-size check, which allows local users to cause a denial of service (NULL pointer dereference) via a crafted application. | AV:L/AC:L/Au:N/C:N/I:N/A:C | CVSS:3.0/AV:L/AC:L/PR:L/UI:N/S:U/C:N/I:N/A:H | https://nvd.nist.gov/vuln/detail/CVE-2017-9211 | https://emea.finitestate.io/projects/5518255806845340306/versions/8350195272324183931/findings?findingId=2876338919919860895 | [Implementation] For any pointers that could have been modified or provided from a function that can return NULL, check the pointer for NULL before use. When working with a multithreaded or otherwise asynchronous environment, ensure that proper locking APIs are used to lock before the check, and unlock when it has finished [REF-1484]. ¦ [Requirements] Select a programming language that is not susceptible to these issues. ¦ [Implementation] Check the results of all functions that return a value and verify that the value is non-null before acting upon it. ¦ [Architecture and Design] Identify all variables and data stores that receive information from external sources, and apply input validation to make sure that they are only initialized to expected values. ¦ [Implementation] Explicitly initialize all variables and other data stores, either during declaration or just before the first usage.
CVE-2024-44939 | medium | fs/jfs/jfs_dtree.c | UniStrncpy_to_le | Filesystem / JFS | 5.5 |  | IOT Goat SAST | 1 |  |  | Linux | 4.9.152 |  | INCONCLUSIVE | 2025-07-02T12:12:44Z | 0 | 0 | CWE-476 | In the Linux kernel, the following vulnerability has been resolved:jfs: fix null ptr deref in dtInsertEntry[syzbot reported]general protection fault, probably for non-canonical address 0xdffffc0000000001: 0000 [#1] PREEMPT SMP KASAN PTIKASAN: null-ptr-deref in range [0x0000000000000008-0x000000000000000f]CPU: 0 PID: 5061 Comm: syz-executor404 Not tainted 6.8.0-syzkaller-08951-gfe46a7dd189e #0Hardware name: Google Google Compute Engine/Google Compute Engine, BIOS Google 03/27/2024RIP: 0010:dtInsertEntry+0xd0c/0x1780 fs/jfs/jfs_dtree.c:3713...[Analyze]In dtInsertEntry(), when the pointer h has the same value as p, after writingname in UniStrncpy_to_le(), p->header.flag will be cleared. This will cause thepreviously true judgment "p->header.flag & BT-LEAF" to change to no after writingthe name operation, this leads to entering an incorrect branch and accessing theuninitialized object ih when judging this condition for the second time.[Fix]After got the page, check freelist first, if freelist == 0 then exit dtInsert()and return -EINVAL. |  | CVSS:3.1/AV:L/AC:L/PR:L/UI:N/S:U/C:N/I:N/A:H | https://nvd.nist.gov/vuln/detail/CVE-2024-44939 | https://emea.finitestate.io/projects/5518255806845340306/versions/8350195272324183931/findings?findingId=2877577952793289026 | [Implementation] For any pointers that could have been modified or provided from a function that can return NULL, check the pointer for NULL before use. When working with a multithreaded or otherwise asynchronous environment, ensure that proper locking APIs are used to lock before the check, and unlock when it has finished [REF-1484]. ¦ [Requirements] Select a programming language that is not susceptible to these issues. ¦ [Implementation] Check the results of all functions that return a value and verify that the value is non-null before acting upon it. ¦ [Architecture and Design] Identify all variables and data stores that receive information from external sources, and apply input validation to make sure that they are only initialized to expected values. ¦ [Implementation] Explicitly initialize all variables and other data stores, either during declaration or just before the first usage.
CVE-2025-21814 | medium | drivers/ptp/ptp_clock.c |  | Kernel Driver | 5.5 |  | IOT Goat SAST | 1 |  |  | Linux | 4.9.152 |  | INCONCLUSIVE | 2025-07-02T12:12:44Z | 0 | 0 | CWE-476 | In the Linux kernel, the following vulnerability has been resolved:ptp: Ensure info->enable callback is always setThe ioctl and sysfs handlers unconditionally call the ->enable callback.Not all drivers implement that callback, leading to NULL dereferences.Example of affected drivers: ptp_s390.c, ptp_vclock.c and ptp_mock.c.Instead use a dummy callback if no better was specified by the driver. |  | CVSS:3.1/AV:L/AC:L/PR:L/UI:N/S:U/C:N/I:N/A:H | https://nvd.nist.gov/vuln/detail/CVE-2025-21814 | https://emea.finitestate.io/projects/5518255806845340306/versions/8350195272324183931/findings?findingId=2881048671625276200 | [Implementation] For any pointers that could have been modified or provided from a function that can return NULL, check the pointer for NULL before use. When working with a multithreaded or otherwise asynchronous environment, ensure that proper locking APIs are used to lock before the check, and unlock when it has finished [REF-1484]. ¦ [Requirements] Select a programming language that is not susceptible to these issues. ¦ [Implementation] Check the results of all functions that return a value and verify that the value is non-null before acting upon it. ¦ [Architecture and Design] Identify all variables and data stores that receive information from external sources, and apply input validation to make sure that they are only initialized to expected values. ¦ [Implementation] Explicitly initialize all variables and other data stores, either during declaration or just before the first usage.
CVE-2022-49318 | medium | fs/f2fs/checkpoint.c |  | Filesystem | 5.5 |  | IOT Goat SAST | 1 |  |  | Linux | 4.9.152 |  | INCONCLUSIVE | 2025-07-02T12:12:44Z | 0 | 0 | CWE--1 | In the Linux kernel, the following vulnerability has been resolved:f2fs: remove WARN_ON in f2fs_is_valid_blkaddrSyzbot triggers two WARNs in f2fs_is_valid_blkaddr and__is_bitmap_valid. For example, in f2fs_is_valid_blkaddr,if type is DATA_GENERIC_ENHANCE or DATA_GENERIC_ENHANCE_READ,it invokes WARN_ON if blkaddr is not in the right range.The call trace is as follows: f2fs_get_node_info+0x45f/0x1070 read_node_page+0x577/0x1190 __get_node_page.part.0+0x9e/0x10e0 __get_node_page f2fs_get_node_page+0x109/0x180 do_read_inode f2fs_iget+0x2a5/0x58b0 f2fs_fill_super+0x3b39/0x7ca0Fix these two WARNs by replacing WARN_ON with dump_stack. |  | CVSS:3.1/AV:L/AC:L/PR:L/UI:N/S:U/C:N/I:N/A:H | https://nvd.nist.gov/vuln/detail/CVE-2022-49318 | https://emea.finitestate.io/projects/5518255806845340306/versions/8350195272324183931/findings?findingId=2889820155602094338 | [Implementation] Apply the vendor-provided kernel patch to the affected component. Update the Linux kernel to a version containing the fix. If patching is not immediately possible, evaluate whether the affected subsystem can be disabled or access-restricted as a temporary mitigation.
CVE-2021-47119 | medium | fs/ext4/super.c | kill_bdev; sb_set_blocksize | Filesystem | 5.5 |  | IOT Goat SAST | 1 |  |  | Linux | 4.9.152 |  | INCONCLUSIVE | 2025-07-02T12:12:44Z | 0 | 0 | CWE-401 | In the Linux kernel, the following vulnerability has been resolved:ext4: fix memory leak in ext4_fill_superBuffer head references must be released before calling kill_bdev();otherwise the buffer head (and its page referenced by b_data) will notbe freed by kill_bdev, and subsequently that bh will be leaked.If blocksizes differ, sb_set_blocksize() will kill current buffers andpage cache by using kill_bdev(). And then super block will be rereadagain but using correct blocksize this time. sb_set_blocksize() didn'tfully free superblock page and buffer head, and being busy, they werenot freed and instead leaked.This can easily be reproduced by calling an infinite loop of: systemctl start <ext4_on_lvm>.mount, and systemctl stop <ext4_on_lvm>.mount... since systemd creates a cgroup for each slice which it mounts, andthe bh leak get amplified by a dying memory cgroup that also nevergets freed, and memory consumption is much more easily noticed. |  | CVSS:3.1/AV:L/AC:L/PR:L/UI:N/S:U/C:N/I:N/A:H | https://nvd.nist.gov/vuln/detail/CVE-2021-47119 | https://emea.finitestate.io/projects/5518255806845340306/versions/8350195272324183931/findings?findingId=2894353639517235141 | [Implementation] Choose a language or tool that provides automatic memory management, or makes manual memory management less error-prone. For example, glibc in Linux provides protection against free of invalid pointers. When using Xcode to target OS X or iOS, enable automatic reference counting (ARC) [REF-391]. To help correctly and consistently manage memory when programming in C++, consider using a smart pointer class such as std::auto_ptr (defined by ISO/IEC ISO/IEC 14882:2003), std::shared_ptr and std::unique_ptr (specified by an upcoming revision of the C++ standard, informally referred to as C++ 1x), or equivalent solutions such as Boost. ¦ [Architecture and Design] Use an abstraction library to abstract away risky APIs. Not a complete solution. ¦ [Architecture and Design] The Boehm-Demers-Weiser Garbage Collector or valgrind can be used to detect leaks in code.
CVE-2023-6915 | medium | lib/idr.c |  | Kernel Lib | 5.5 |  | IOT Goat SAST | 1 |  |  | Linux | 4.9.152 |  | UNREACHABLE | 2025-07-02T12:12:44Z | 0 | 0 | CWE-476 | A Null pointer dereference problem was found in ida_free in lib/idr.c in the Linux Kernel. This issue may allow an attacker using this library to cause a denial of service problem due to a missing check at a function return. |  | CVSS:3.1/AV:L/AC:L/PR:N/UI:N/S:U/C:N/I:N/A:H | https://nvd.nist.gov/vuln/detail/CVE-2023-6915 | https://emea.finitestate.io/projects/5518255806845340306/versions/8350195272324183931/findings?findingId=2910164474709043620 | [Implementation] For any pointers that could have been modified or provided from a function that can return NULL, check the pointer for NULL before use. When working with a multithreaded or otherwise asynchronous environment, ensure that proper locking APIs are used to lock before the check, and unlock when it has finished [REF-1484]. ¦ [Requirements] Select a programming language that is not susceptible to these issues. ¦ [Implementation] Check the results of all functions that return a value and verify that the value is non-null before acting upon it. ¦ [Architecture and Design] Identify all variables and data stores that receive information from external sources, and apply input validation to make sure that they are only initialized to expected values. ¦ [Implementation] Explicitly initialize all variables and other data stores, either during declaration or just before the first usage.
CVE-2024-45025 | medium | tools/testing/selftests/core/close_range_test.c | close_range; copy_fd_bitmaps; dup_fd; expand_fdtable; memcpy |  | 5.5 |  | IOT Goat SAST | 1 |  |  | Linux | 4.9.152 |  | INCONCLUSIVE | 2025-07-02T12:12:44Z | 0 | 0 | CWE-787 | In the Linux kernel, the following vulnerability has been resolved:fix bitmap corruption on close_range() with CLOSE_RANGE_UNSHAREcopy_fd_bitmaps(new, old, count) is expected to copy the firstcount/BITS_PER_LONG bits from old->full_fds_bits[] and fillthe rest with zeroes. What it does is copying enough words(BITS_TO_LONGS(count/BITS_PER_LONG)), then memsets the rest.That works fine, *if* all bits past the cutoff point areclear. Otherwise we are risking garbage from the last wordwe'd copied.For most of the callers that is true - expand_fdtable() hascount equal to old->max_fds, so there's no open descriptorspast count, let alone fully occupied words in ->open_fds[],which is what bits in ->full_fds_bits[] correspond to.The other caller (dup_fd()) passes sane_fdtable_size(old_fdt, max_fds),which is the smallest multiple of BITS_PER_LONG that covers allopened descriptors below max_fds. In the common case (copying onfork()) max_fds is ~0U, so all opened descriptors will be belowit and we are fine, by the same reasons why the call in expand_fdtable()is safe.Unfortunately, there is a case where max_fds is less than thatand where we might, indeed, end up with junk in ->full_fds_bits[] -close_range(from, to, CLOSE_RANGE_UNSHARE) with * descriptor table being currently shared * 'to' being above the current capacity of descriptor table * 'from' being just under some chunk of opened descriptors.In that case we end up with observably wrong behaviour - e.g. spawna child with CLONE_FILES, get all descriptors in range 0..127 open,then close_range(64, ~0U, CLOSE_RANGE_UNSHARE) and watch dup(0) endingup with descriptor #128, despite #64 being observably not open.The minimally invasive fix would be to deal with that in dup_fd().If this proves to add measurable overhead, we can go that way, butlet's try to fix copy_fd_bitmaps() first.* new helper: bitmap_copy_and_expand(to, from, bits_to_copy, size).* make copy_fd_bitmaps() take the bitmap size in words, rather thanbits; it's 'count' argument is always a multiple of BITS_PER_LONG,so we are not losing any information, and that way we can use thesame helper for all three bitmaps - compiler will see that countis a multiple of BITS_PER_LONG for the large ones, so it'll generateplain memcpy()+memset().Reproducer added to tools/testing/selftests/core/close_range_test.c |  | CVSS:3.1/AV:L/AC:L/PR:L/UI:N/S:U/C:N/I:N/A:H | https://nvd.nist.gov/vuln/detail/CVE-2024-45025 | https://emea.finitestate.io/projects/5518255806845340306/versions/8350195272324183931/findings?findingId=2920813394530855962 | [Requirements] Use a language that does not allow this weakness to occur or provides constructs that make this weakness easier to avoid. For example, many languages that perform their own memory management, such as Java and Perl, are not subject to buffer overflows. Other languages, such as Ada and C#, typically provide overflow protection, but the protection can be disabled by the programmer. Be wary that a language's interface to native code may still be subject to overflows, even if the language itself is theoretically safe. ¦ [Architecture and Design] Use a vetted library or framework that does not allow this weakness to occur or provides constructs that make this weakness easier to avoid. Examples include the Safe C String Library (SafeStr) by Messier and Viega [REF-57], and the Strsafe.h library from Microsoft [REF-56]. These libraries provide safer versions of overflow-prone string-handling functions. ¦ [Operation] Use automatic buffer overflow detection mechanisms that are offered by certain compilers or compiler extensions. Examples include: the Microsoft Visual Studio /GS flag, Fedora/Red Hat FORTIFY_SOURCE GCC flag, StackGuard, and ProPolice, which provide various mechanisms including canary-based detection and range/index checking. D3-SFCV (Stack Frame Canary Validation) from D3FEND [REF-1334] discusses canary-based detection in detail. ¦ [Implementation] Consider adhering to the following rules when allocating and managing an application's memory: Double check that the buffer is as large as specified. When using functions that accept a number of bytes to copy, such as strncpy(), be aware that if the destination buffer size is equal to the source buffer size, it may not NULL-terminate the string. Check buffer boundaries if accessing the buffer in a loop and make sure there is no danger of writing past the allocated space. If necessary, truncate all input strings to a reasonable length before passing them to the copy and concatenation functions. ¦ [Operation] Run or compile the software using features or extensions that randomly arrange the positions of a program's executable and libraries in memory. Because this makes the addresses unpredictable, it can prevent an attacker from reliably jumping to exploitable code. Examples include Address Space Layout Randomization (ASLR) [REF-58] [REF-60] and Position-Independent Executables (PIE) [REF-64]. Imported modules may be similarly realigned if their default memory addresses conflict with other modules, in a process known as "rebasing" (for Windows) and "prelinking" (for Linux) [REF-1332] using randomly generated addresses. ASLR for libraries cannot be used in conjunction with prelink since it would require relocating the libraries at run-time, defeating the whole purpose of prelinking. For more information on these techniques see D3-SAOR (Segment Address Offset Randomization) from D3FEND [REF-1335]. ¦ [Operation] Use a CPU and operating system that offers Data Execution Protection (using hardware NX or XD bits) or the equivalent techniques that simulate this feature in software, such as PaX [REF-60] [REF-61]. These techniques ensure that any instruction executed is exclusively at a memory address that is part of the code segment. For more information on these techniques see D3-PSEP (Process Segment Execution Prevention) from D3FEND [REF-1336]. ¦ [Implementation] Replace unbounded copy functions with analogous functions that support length arguments, such as strcpy with strncpy. Create these if they are not available.
CVE-2022-3110 | medium | drivers/staging/r8188eu/core/rtw_xmit.c | rtw_alloc_hwxmits | Staging Driver | 5.5 |  | IOT Goat SAST | 1 |  |  | Linux | 4.9.152 |  | UNREACHABLE | 2025-07-02T12:12:44Z | 0 | 0 | CWE-476 | An issue was discovered in the Linux kernel through 5.16-rc6. _rtw_init_xmit_priv in drivers/staging/r8188eu/core/rtw_xmit.c lacks check of the return value of rtw_alloc_hwxmits() and will cause the null pointer dereference. |  | CVSS:3.1/AV:L/AC:L/PR:L/UI:N/S:U/C:N/I:N/A:H | https://nvd.nist.gov/vuln/detail/CVE-2022-3110 | https://emea.finitestate.io/projects/5518255806845340306/versions/8350195272324183931/findings?findingId=2926005659046706763 | [Implementation] For any pointers that could have been modified or provided from a function that can return NULL, check the pointer for NULL before use. When working with a multithreaded or otherwise asynchronous environment, ensure that proper locking APIs are used to lock before the check, and unlock when it has finished [REF-1484]. ¦ [Requirements] Select a programming language that is not susceptible to these issues. ¦ [Implementation] Check the results of all functions that return a value and verify that the value is non-null before acting upon it. ¦ [Architecture and Design] Identify all variables and data stores that receive information from external sources, and apply input validation to make sure that they are only initialized to expected values. ¦ [Implementation] Explicitly initialize all variables and other data stores, either during declaration or just before the first usage.
CVE-2024-35997 | medium | drivers/hid/i2c-hid/i2c-hid-core.c | ini2c_hid_xfer | Kernel Driver | 5.5 |  | IOT Goat SAST | 1 |  |  | Linux | 4.9.152 |  | INCONCLUSIVE | 2025-07-02T12:12:44Z | 0 | 0 | CWE-667 | In the Linux kernel, the following vulnerability has been resolved:HID: i2c-hid: remove I2C_HID_READ_PENDING flag to prevent lock-upThe flag I2C_HID_READ_PENDING is used to serialize I2C operations.However, this is not necessary, because I2C core already has its ownlocking for that.More importantly, this flag can cause a lock-up: if the flag is set ini2c_hid_xfer() and an interrupt happens, the interrupt handler(i2c_hid_irq) will check this flag and return immediately without doinganything, then the interrupt handler will be invoked again in aninfinite loop.Since interrupt handler is an RT task, it takes over the CPU and theflag-clearing task never gets scheduled, thus we have a lock-up.Delete this unnecessary flag. |  | CVSS:3.1/AV:L/AC:L/PR:L/UI:N/S:U/C:N/I:N/A:H | https://nvd.nist.gov/vuln/detail/CVE-2024-35997 | https://emea.finitestate.io/projects/5518255806845340306/versions/8350195272324183931/findings?findingId=2928454063769942293 | [Implementation] Use industry standard APIs to implement locking mechanism.
CVE-2024-42081 | medium | drivers/gpu/drm/xe/xe_devcoredump.c |  | GPU / DRM | 5.5 |  | IOT Goat SAST | 1 |  |  | Linux | 4.9.152 |  | INCONCLUSIVE | 2025-07-02T12:12:44Z | 0 | 0 | CWE-476 | In the Linux kernel, the following vulnerability has been resolved:drm/xe/xe_devcoredump: Check NULL before assignmentsAssign 'xe_devcoredump_snapshot *' and 'xe_device *' only if'coredump' is not NULL.v2- Fix commit messages.v3- Define variables before code.(Ashutosh/Jose)v4- Drop return check for coredump_to_xe. (Jose/Rodrigo)v5- Modify misleading commit message. (Matt) |  | CVSS:3.1/AV:L/AC:L/PR:L/UI:N/S:U/C:N/I:N/A:H | https://nvd.nist.gov/vuln/detail/CVE-2024-42081 | https://emea.finitestate.io/projects/5518255806845340306/versions/8350195272324183931/findings?findingId=2943186127034352933 | [Implementation] For any pointers that could have been modified or provided from a function that can return NULL, check the pointer for NULL before use. When working with a multithreaded or otherwise asynchronous environment, ensure that proper locking APIs are used to lock before the check, and unlock when it has finished [REF-1484]. ¦ [Requirements] Select a programming language that is not susceptible to these issues. ¦ [Implementation] Check the results of all functions that return a value and verify that the value is non-null before acting upon it. ¦ [Architecture and Design] Identify all variables and data stores that receive information from external sources, and apply input validation to make sure that they are only initialized to expected values. ¦ [Implementation] Explicitly initialize all variables and other data stores, either during declaration or just before the first usage.
CVE-2022-49294 | medium | drivers/gpu/drm/amd/display/dc/dce/dce_clock_source.c |  | GPU / DRM | 5.5 |  | IOT Goat SAST | 1 |  |  | Linux | 4.9.152 |  | INCONCLUSIVE | 2025-07-02T12:12:44Z | 0 | 0 | CWE-369 | In the Linux kernel, the following vulnerability has been resolved:drm/amd/display: Check if modulo is 0 before dividing.[How & Why]If a value of 0 is read, then this will cause a divide-by-0 panic. |  | CVSS:3.1/AV:L/AC:L/PR:L/UI:N/S:U/C:N/I:N/A:H | https://nvd.nist.gov/vuln/detail/CVE-2022-49294 | https://emea.finitestate.io/projects/5518255806845340306/versions/8350195272324183931/findings?findingId=2944253707816406015 | [via CWE-682: Incorrect Calculation] [Implementation] Understand your programming language's underlying representation and how it interacts with numeric calculation. Pay close attention to byte size discrepancies, precision, signed/unsigned distinctions, truncation, conversion and casting between types, "not-a-number" calculations, and how your language handles numbers that are too large or too small for its underlying representation. ¦ [Implementation] Perform input validation on any numeric input by ensuring that it is within the expected range. Enforce that the input meets both the minimum and maximum requirements for the expected range. ¦ [Implementation] Use the appropriate type for the desired action. For example, in C/C++, only use unsigned types for values that could never be negative, such as height, width, or other numbers related to quantity. ¦ [Architecture and Design] Use languages, libraries, or frameworks that make it easier to handle numbers without unexpected consequences. Examples include safe integer handling packages such as SafeInt (C++) or IntegerLib (C or C++). ¦ [Architecture and Design] Use languages, libraries, or frameworks that make it easier to handle numbers without unexpected consequences. Examples include safe integer handling packages such as SafeInt (C++) or IntegerLib (C or C++). ¦ [Implementation] Examine compiler warnings closely and eliminate problems with potential security implications, such as signed / unsigned mismatch in memory operations, or use of uninitialized variables. Even if the weakness is rarely exploitable, a single failure may lead to the compromise of the entire system. ¦ [Testing] Use automated static analysis tools that target this type of weakness. Many modern techniques use data flow analysis to minimize the number of false positives. This is not a perfect solution, since 100% accuracy and coverage are not feasible. ¦ [Testing] Use dynamic tools and techniques that interact with the product using large test suites with many diverse inputs, such as fuzz testing (fuzzing), robustness testing, and fault injection. The product's operation may slow down, but it should not become unstable, crash, or generate incorrect results.
CVE-2021-47522 | medium | drivers/hid/hid-bigbenff.c |  | Kernel Driver | 5.5 |  | IOT Goat SAST | 1 |  |  | Linux | 4.9.152 |  | INCONCLUSIVE | 2025-07-02T12:12:44Z | 0 | 0 | CWE-476 | In the Linux kernel, the following vulnerability has been resolved:HID: bigbenff: prevent null pointer dereferenceWhen emulating the device through uhid, there is a chance we don't haveoutput reports and so report_field is null. |  | CVSS:3.1/AV:L/AC:L/PR:L/UI:N/S:U/C:N/I:N/A:H | https://nvd.nist.gov/vuln/detail/CVE-2021-47522 | https://emea.finitestate.io/projects/5518255806845340306/versions/8350195272324183931/findings?findingId=2944350483822241470 | [Implementation] For any pointers that could have been modified or provided from a function that can return NULL, check the pointer for NULL before use. When working with a multithreaded or otherwise asynchronous environment, ensure that proper locking APIs are used to lock before the check, and unlock when it has finished [REF-1484]. ¦ [Requirements] Select a programming language that is not susceptible to these issues. ¦ [Implementation] Check the results of all functions that return a value and verify that the value is non-null before acting upon it. ¦ [Architecture and Design] Identify all variables and data stores that receive information from external sources, and apply input validation to make sure that they are only initialized to expected values. ¦ [Implementation] Explicitly initialize all variables and other data stores, either during declaration or just before the first usage.
CVE-2018-18710 | medium | drivers/cdrom/cdrom.c |  | Kernel Driver | 5.5 |  | IOT Goat SAST | 1 |  |  | Linux | 4.9.152 |  | UNREACHABLE | 2025-07-02T12:12:44Z | 0 | 0 | CWE-200 | An issue was discovered in the Linux kernel through 4.19. An information leak in cdrom_ioctl_select_disc in drivers/cdrom/cdrom.c could be used by local attackers to read kernel memory because a cast from unsigned long to int interferes with bounds checking. This is similar to CVE-2018-10940 and CVE-2018-16658. | AV:L/AC:L/Au:N/C:P/I:N/A:N | CVSS:3.0/AV:L/AC:L/PR:L/UI:N/S:U/C:H/I:N/A:N | https://nvd.nist.gov/vuln/detail/CVE-2018-18710 | https://emea.finitestate.io/projects/5518255806845340306/versions/8350195272324183931/findings?findingId=2946794221423592270 | [Architecture and Design] Compartmentalize the system to have "safe" areas where trust boundaries can be unambiguously drawn. Do not allow sensitive data to go outside of the trust boundary and always be careful when interfacing with a compartment outside of the safe area. Ensure that appropriate compartmentalization is built into the system design, and the compartmentalization allows for and reinforces privilege separation functionality. Architects and designers should rely on the principle of least privilege to decide the appropriate time to use privileges and the time to drop privileges.
CVE-2018-7755 | medium | drivers/block/floppy.c |  | Block Driver | 5.5 |  | IOT Goat SAST | 1 |  |  | Linux | 4.9.152 |  | INCONCLUSIVE | 2025-07-02T12:12:44Z | 1 | 0 | CWE-200 | An issue was discovered in the fd_locked_ioctl function in drivers/block/floppy.c in the Linux kernel through 4.15.7. The floppy driver will copy a kernel pointer to user memory in response to the FDGETPRM ioctl. An attacker can send the FDGETPRM ioctl and use the obtained kernel pointer to discover the location of kernel code and data and bypass kernel security protections such as KASLR. | AV:L/AC:L/Au:N/C:P/I:N/A:N | CVSS:3.0/AV:L/AC:L/PR:L/UI:N/S:U/C:H/I:N/A:N | https://nvd.nist.gov/vuln/detail/CVE-2018-7755 | https://emea.finitestate.io/projects/5518255806845340306/versions/8350195272324183931/findings?findingId=2957345997292205983 | [Architecture and Design] Compartmentalize the system to have "safe" areas where trust boundaries can be unambiguously drawn. Do not allow sensitive data to go outside of the trust boundary and always be careful when interfacing with a compartment outside of the safe area. Ensure that appropriate compartmentalization is built into the system design, and the compartmentalization allows for and reinforces privilege separation functionality. Architects and designers should rely on the principle of least privilege to decide the appropriate time to use privileges and the time to drop privileges.
CVE-2024-42151 | medium | net/bpf/bpf_dummy_struct_ops.c | test_1 | BPF / eBPF | 5.5 |  | IOT Goat SAST | 1 |  |  | Linux | 4.9.152 |  | INCONCLUSIVE | 2025-07-02T12:12:44Z | 0 | 0 | CWE-476 | In the Linux kernel, the following vulnerability has been resolved:bpf: mark bpf_dummy_struct_ops.test_1 parameter as nullableTest case dummy_st_ops/dummy_init_ret_value passes NULL as the firstparameter of the test_1() function. Mark this parameter as nullable tomake verifier aware of such possibility.Otherwise, NULL check in the test_1() code: SEC("struct_ops/test_1") int BPF_PROG(test_1, struct bpf_dummy_ops_state *state) { if (!state) return ...; ... access state ... }Might be removed by verifier, thus triggering NULL pointer dereferenceunder certain conditions. |  | CVSS:3.1/AV:L/AC:L/PR:L/UI:N/S:U/C:N/I:N/A:H | https://nvd.nist.gov/vuln/detail/CVE-2024-42151 | https://emea.finitestate.io/projects/5518255806845340306/versions/8350195272324183931/findings?findingId=2980287652546806621 | [Implementation] For any pointers that could have been modified or provided from a function that can return NULL, check the pointer for NULL before use. When working with a multithreaded or otherwise asynchronous environment, ensure that proper locking APIs are used to lock before the check, and unlock when it has finished [REF-1484]. ¦ [Requirements] Select a programming language that is not susceptible to these issues. ¦ [Implementation] Check the results of all functions that return a value and verify that the value is non-null before acting upon it. ¦ [Architecture and Design] Identify all variables and data stores that receive information from external sources, and apply input validation to make sure that they are only initialized to expected values. ¦ [Implementation] Explicitly initialize all variables and other data stores, either during declaration or just before the first usage.
CVE-2021-47145 | medium | fs/btrfs/tree-log.c | frombtrfs_search_slot | Filesystem / Btrfs | 5.5 |  | IOT Goat SAST | 1 |  |  | Linux | 4.9.152 |  | INCONCLUSIVE | 2025-07-02T12:12:44Z | 0 | 0 | CWE--1 | In the Linux kernel, the following vulnerability has been resolved:btrfs: do not BUG_ON in link_to_fixup_dirWhile doing error injection testing I got the following panic kernel BUG at fs/btrfs/tree-log.c:1862! invalid opcode: 0000 [#1] SMP NOPTI CPU: 1 PID: 7836 Comm: mount Not tainted 5.13.0-rc1+ #305 Hardware name: QEMU Standard PC (Q35 + ICH9, 2009), BIOS 1.13.0-2.fc32 04/01/2014 RIP: 0010:link_to_fixup_dir+0xd5/0xe0 RSP: 0018:ffffb5800180fa30 EFLAGS: 00010216 RAX: fffffffffffffffb RBX: 00000000fffffffb RCX: ffff8f595287faf0 RDX: ffffb5800180fa37 RSI: ffff8f5954978800 RDI: 0000000000000000 RBP: ffff8f5953af9450 R08: 0000000000000019 R09: 0000000000000001 R10: 000151f408682970 R11: 0000000120021001 R12: ffff8f5954978800 R13: ffff8f595287faf0 R14: ffff8f5953c77dd0 R15: 0000000000000065 FS: 00007fc5284c8c40(0000) GS:ffff8f59bbd00000(0000) knlGS:0000000000000000 CS: 0010 DS: 0000 ES: 0000 CR0: 0000000080050033 CR2: 00007fc5287f47c0 CR3: 000000011275e002 CR4: 0000000000370ee0 Call Trace: replay_one_buffer+0x409/0x470 ? btree_read_extent_buffer_pages+0xd0/0x110 walk_up_log_tree+0x157/0x1e0 walk_log_tree+0xa6/0x1d0 btrfs_recover_log_trees+0x1da/0x360 ? replay_one_extent+0x7b0/0x7b0 open_ctree+0x1486/0x1720 btrfs_mount_root.cold+0x12/0xea ? __kmalloc_track_caller+0x12f/0x240 legacy_get_tree+0x24/0x40 vfs_get_tree+0x22/0xb0 vfs_kern_mount.part.0+0x71/0xb0 btrfs_mount+0x10d/0x380 ? vfs_parse_fs_string+0x4d/0x90 legacy_get_tree+0x24/0x40 vfs_get_tree+0x22/0xb0 path_mount+0x433/0xa10 __x64_sys_mount+0xe3/0x120 do_syscall_64+0x3d/0x80 entry_SYSCALL_64_after_hwframe+0x44/0xaeWe can get -EIO or any number of legitimate errors frombtrfs_search_slot(), panicing here is not the appropriate response. Theerror path for this code handles errors properly, simply return theerror. |  | CVSS:3.1/AV:L/AC:L/PR:L/UI:N/S:U/C:N/I:N/A:H | https://nvd.nist.gov/vuln/detail/CVE-2021-47145 | https://emea.finitestate.io/projects/5518255806845340306/versions/8350195272324183931/findings?findingId=2983700259614974788 | [Implementation] Add defensive checks to prevent kernel panics. Validate inputs and state before operations that may trigger panic. Apply the relevant kernel patch. Applies to: kernel panic.
CVE-2022-49370 | medium | drivers/firmware/dmi-sysfs.c | dmi_sysfs_register_handlekobject_init_and_add; kobject_init_and_add; kobject_put | Kernel Driver | 5.5 |  | IOT Goat SAST | 1 |  |  | Linux | 4.9.152 |  | INCONCLUSIVE | 2025-07-02T12:12:44Z | 0 | 0 | CWE-401 | In the Linux kernel, the following vulnerability has been resolved:firmware: dmi-sysfs: Fix memory leak in dmi_sysfs_register_handlekobject_init_and_add() takes reference even when it fails.According to the doc of kobject_init_and_add() If this function returns an error, kobject_put() must be called to properly clean up the memory associated with the object.Fix this issue by calling kobject_put(). |  | CVSS:3.1/AV:L/AC:L/PR:L/UI:N/S:U/C:N/I:N/A:H | https://nvd.nist.gov/vuln/detail/CVE-2022-49370 | https://emea.finitestate.io/projects/5518255806845340306/versions/8350195272324183931/findings?findingId=2997687108786205180 | [Implementation] Choose a language or tool that provides automatic memory management, or makes manual memory management less error-prone. For example, glibc in Linux provides protection against free of invalid pointers. When using Xcode to target OS X or iOS, enable automatic reference counting (ARC) [REF-391]. To help correctly and consistently manage memory when programming in C++, consider using a smart pointer class such as std::auto_ptr (defined by ISO/IEC ISO/IEC 14882:2003), std::shared_ptr and std::unique_ptr (specified by an upcoming revision of the C++ standard, informally referred to as C++ 1x), or equivalent solutions such as Boost. ¦ [Architecture and Design] Use an abstraction library to abstract away risky APIs. Not a complete solution. ¦ [Architecture and Design] The Boehm-Demers-Weiser Garbage Collector or valgrind can be used to detect leaks in code.
CVE-2024-27013 | medium | drivers/net/tun.c |  | Network Driver | 5.5 |  | IOT Goat SAST | 1 |  |  | Linux | 4.9.152 |  | INCONCLUSIVE | 2025-07-02T12:12:44Z | 0 | 0 | CWE-770 | In the Linux kernel, the following vulnerability has been resolved:tun: limit printing rate when illegal packet received by tun devvhost_worker will call tun call backs to receive packets. If too manyillegal packets arrives, tun_do_read will keep dumping packet contents.When console is enabled, it will costs much more cpu time to dumppacket and soft lockup will be detected.net_ratelimit mechanism can be used to limit the dumping rate.PID: 33036 TASK: ffff949da6f20000 CPU: 23 COMMAND: "vhost-32980" #0 [fffffe00003fce50] crash_nmi_callback at ffffffff89249253 #1 [fffffe00003fce58] nmi_handle at ffffffff89225fa3 #2 [fffffe00003fceb0] default_do_nmi at ffffffff8922642e #3 [fffffe00003fced0] do_nmi at ffffffff8922660d #4 [fffffe00003fcef0] end_repeat_nmi at ffffffff89c01663 [exception RIP: io_serial_in+20] RIP: ffffffff89792594 RSP: ffffa655314979e8 RFLAGS: 00000002 RAX: ffffffff89792500 RBX: ffffffff8af428a0 RCX: 0000000000000000 RDX: 00000000000003fd RSI: 0000000000000005 RDI: ffffffff8af428a0 RBP: 0000000000002710 R8: 0000000000000004 R9: 000000000000000f R10: 0000000000000000 R11: ffffffff8acbf64f R12: 0000000000000020 R13: ffffffff8acbf698 R14: 0000000000000058 R15: 0000000000000000 ORIG_RAX: ffffffffffffffff CS: 0010 SS: 0018 #5 [ffffa655314979e8] io_serial_in at ffffffff89792594 #6 [ffffa655314979e8] wait_for_xmitr at ffffffff89793470 #7 [ffffa65531497a08] serial8250_console_putchar at ffffffff897934f6 #8 [ffffa65531497a20] uart_console_write at ffffffff8978b605 #9 [ffffa65531497a48] serial8250_console_write at ffffffff89796558 #10 [ffffa65531497ac8] console_unlock at ffffffff89316124 #11 [ffffa65531497b10] vprintk_emit at ffffffff89317c07 #12 [ffffa65531497b68] printk at ffffffff89318306 #13 [ffffa65531497bc8] print_hex_dump at ffffffff89650765 #14 [ffffa65531497ca8] tun_do_read at ffffffffc0b06c27 [tun] #15 [ffffa65531497d38] tun_recvmsg at ffffffffc0b06e34 [tun] #16 [ffffa65531497d68] handle_rx at ffffffffc0c5d682 [vhost_net] #17 [ffffa65531497ed0] vhost_worker at ffffffffc0c644dc [vhost] #18 [ffffa65531497f10] kthread at ffffffff892d2e72 #19 [ffffa65531497f50] ret_from_fork at ffffffff89c0022f |  | CVSS:3.1/AV:L/AC:L/PR:L/UI:N/S:U/C:N/I:N/A:H | https://nvd.nist.gov/vuln/detail/CVE-2024-27013 | https://emea.finitestate.io/projects/5518255806845340306/versions/8350195272324183931/findings?findingId=2998595581233039751 | [Requirements] Clearly specify the minimum and maximum expectations for capabilities, and dictate which behaviors are acceptable when resource allocation reaches limits. ¦ [Architecture and Design] Limit the amount of resources that are accessible to unprivileged users. Set per-user limits for resources. Allow the system administrator to define these limits. Be careful to avoid CWE-410. ¦ [Architecture and Design] Design throttling mechanisms into the system architecture. The best protection is to limit the amount of resources that an unauthorized user can cause to be expended. A strong authentication and access control model will help prevent such attacks from occurring in the first place, and it will help the administrator to identify who is committing the abuse. The login application should be protected against DoS attacks as much as possible. Limiting the database access, perhaps by caching result sets, can help minimize the resources expended. To further limit the potential for a DoS attack, consider tracking the rate of requests received from users and blocking requests that exceed a defined rate threshold. ¦ [Implementation] Assume all input is malicious. Use an "accept known good" input validation strategy, i.e., use a list of acceptable inputs that strictly conform to specifications. Reject any input that does not strictly conform to specifications, or transform it into something that does. When performing input validation, consider all potentially relevant properties, including length, type of input, the full range of acceptable values, missing or extra inputs, syntax, consistency across related fields, and conformance to business rules. As an example of business rule logic, "boat" may be syntactically valid because it only contains alphanumeric characters, but it is not valid if the input is only expected to contain colors such as "red" or "blue." Do not rely exclusively on looking for malicious or malformed inputs. This is likely to miss at least one undesirable input, especially if the code's environment changes. This can give attackers enough room to bypass the intended validation. However, denylists can be useful for detecting potential attacks or determining which inputs are so malformed that they should be rejected outright. ¦ [Architecture and Design] For any security checks that are performed on the client side, ensure that these checks are duplicated on the server side, in order to avoid CWE-602. Attackers can bypass the client-side checks by modifying values after the checks have been performed, or by changing the client to remove the client-side checks entirely. Then, these modified values would be submitted to the server. ¦ [Architecture and Design] Mitigation of resource exhaustion attacks requires that the target system either: recognizes the attack and denies that user further access for a given amount of time, typically by using increasing time delays uniformly throttles all requests in order to make it more difficult to consume resources more quickly than they can again be freed. The first of these solutions is an issue in itself though, since it may allow attackers to prevent the use of the system by a particular valid user. If the attacker impersonates the valid user, they may be able to prevent the user from accessing the server in question. The second solution can be difficult to effectively institute -- and even when properly done, it does not provide a full solution. It simply requires more resources on the part of the attacker. ¦ [Architecture and Design] Ensure that protocols have specific limits of scale placed on them. ¦ [Architecture and Design] If the program must fail, ensure that it fails gracefully (fails closed). There may be a temptation to simply let the program fail poorly in cases such as low memory conditions, but an attacker may be able to assert control before the software has fully exited. Alternately, an uncontrolled failure could cause cascading problems with other downstream components; for example, the program could send a signal to a downstream process so the process immediately knows that a problem has occurred and has a better chance of recovery. Ensure that all failures in resource allocation place the system into a safe posture. ¦ [Operation] Use quotas or other resource-limiting settings provided by the operating system or environment. For example, when managing system resources in POSIX, setrlimit() can be used to set limits for certain types of resources, and getrlimit() can determine how many resources are available. However, these functions are not available on all operating systems. When the current levels get close to the maximum that is defined for the application (see CWE-770), then limit the allocation of further resources to privileged users; alternately, begin releasing resources for less-privileged users. While this mitigation may protect the system from attack, it will not necessarily stop attackers from adversely impacting other users. Ensure that the application performs the appropriate error checks and error handling in case resources become unavailable (CWE-703).
CVE-2021-47171 | medium | include/linux/slab.h; drivers/net/usb/smsc75xx.c; drivers/net/usb/usbnet.c | smsc75xx_bind | Network Driver | 5.5 |  | IOT Goat SAST | 1 |  |  | Linux | 4.9.152 |  | INCONCLUSIVE | 2025-07-02T12:12:44Z | 0 | 0 | CWE-401 | In the Linux kernel, the following vulnerability has been resolved:net: usb: fix memory leak in smsc75xx_bindSyzbot reported memory leak in smsc75xx_bind().The problem was is non-freed memory in case oferrors after memory allocation.backtrace: [<ffffffff84245b62>] kmalloc include/linux/slab.h:556 [inline] [<ffffffff84245b62>] kzalloc include/linux/slab.h:686 [inline] [<ffffffff84245b62>] smsc75xx_bind+0x7a/0x334 drivers/net/usb/smsc75xx.c:1460 [<ffffffff82b5b2e6>] usbnet_probe+0x3b6/0xc30 drivers/net/usb/usbnet.c:1728 |  | CVSS:3.1/AV:L/AC:L/PR:L/UI:N/S:U/C:N/I:N/A:H | https://nvd.nist.gov/vuln/detail/CVE-2021-47171 | https://emea.finitestate.io/projects/5518255806845340306/versions/8350195272324183931/findings?findingId=3002097584956104511 | [Implementation] Choose a language or tool that provides automatic memory management, or makes manual memory management less error-prone. For example, glibc in Linux provides protection against free of invalid pointers. When using Xcode to target OS X or iOS, enable automatic reference counting (ARC) [REF-391]. To help correctly and consistently manage memory when programming in C++, consider using a smart pointer class such as std::auto_ptr (defined by ISO/IEC ISO/IEC 14882:2003), std::shared_ptr and std::unique_ptr (specified by an upcoming revision of the C++ standard, informally referred to as C++ 1x), or equivalent solutions such as Boost. ¦ [Architecture and Design] Use an abstraction library to abstract away risky APIs. Not a complete solution. ¦ [Architecture and Design] The Boehm-Demers-Weiser Garbage Collector or valgrind can be used to detect leaks in code.
CVE-2024-47141 | medium | drivers/pinctrl/core.c; drivers/pinctrl/core.h; drivers/pinctrl/pinmux.c | pin_request; pinctrl_select_state | Kernel Driver | 5.5 |  | IOT Goat SAST | 1 |  |  | Linux | 4.9.152 |  | INCONCLUSIVE | 2025-07-02T12:12:44Z | 0 | 0 | CWE-667 | In the Linux kernel, the following vulnerability has been resolved:pinmux: Use sequential access to access desc->pinmux dataWhen two client of the same gpio call pinctrl_select_state() for thesame functionality, we are seeing NULL pointer issue while accessingdesc->mux_owner.Let's say two processes A, B executing in pin_request() for the same pinand process A updates the desc->mux_usecount but not yet updated thedesc->mux_owner while process B see the desc->mux_usecount which gotupdated by A path and further executes strcmp and while accessingdesc->mux_owner it crashes with NULL pointer.Serialize the access to mux related setting with a mutex lock. cpu0 (process A) cpu1(process B)pinctrl_select_state() { pinctrl_select_state() { pin_request() { pin_request() { ... .... } else { desc->mux_usecount++; desc->mux_usecount && strcmp(desc->mux_owner, owner)) { if (desc->mux_usecount > 1) return 0; desc->mux_owner = owner; } } |  | CVSS:3.1/AV:L/AC:L/PR:L/UI:N/S:U/C:N/I:N/A:H | https://nvd.nist.gov/vuln/detail/CVE-2024-47141 | https://emea.finitestate.io/projects/5518255806845340306/versions/8350195272324183931/findings?findingId=3012737801591491866 | [Implementation] Use industry standard APIs to implement locking mechanism.
CVE-2022-3543 | medium | net/unix/af_unix.c |  | Networking | 5.5 |  | IOT Goat SAST | 1 |  |  | Linux | 4.9.152 |  | UNREACHABLE | 2025-07-02T12:12:44Z | 0 | 0 | CWE-401 | A vulnerability, which was classified as problematic, has been found in Linux Kernel. This issue affects the function unix_sock_destructor/unix_release_sock of the file net/unix/af_unix.c of the component BPF. The manipulation leads to memory leak. It is recommended to apply a patch to fix this issue. The associated identifier of this vulnerability is VDB-211043. |  | CVSS:3.1/AV:A/AC:L/PR:L/UI:N/S:U/C:N/I:N/A:L | https://nvd.nist.gov/vuln/detail/CVE-2022-3543 | https://emea.finitestate.io/projects/5518255806845340306/versions/8350195272324183931/findings?findingId=3021557285528160202 | [Implementation] Choose a language or tool that provides automatic memory management, or makes manual memory management less error-prone. For example, glibc in Linux provides protection against free of invalid pointers. When using Xcode to target OS X or iOS, enable automatic reference counting (ARC) [REF-391]. To help correctly and consistently manage memory when programming in C++, consider using a smart pointer class such as std::auto_ptr (defined by ISO/IEC ISO/IEC 14882:2003), std::shared_ptr and std::unique_ptr (specified by an upcoming revision of the C++ standard, informally referred to as C++ 1x), or equivalent solutions such as Boost. ¦ [Architecture and Design] Use an abstraction library to abstract away risky APIs. Not a complete solution. ¦ [Architecture and Design] The Boehm-Demers-Weiser Garbage Collector or valgrind can be used to detect leaks in code.
CVE-2021-47249 | medium | net/rds/recv.c | inrds_recvmsg; rds_cmsg_recv; rds_inc_addref; rds_inc_put; rds_message_inc_copy_to_user; rds_recvmsg; thatrds_inc_addref | Networking / RDS | 5.5 |  | IOT Goat SAST | 1 |  |  | Linux | 4.9.152 |  | INCONCLUSIVE | 2025-07-02T12:12:44Z | 0 | 0 | CWE-401 | In the Linux kernel, the following vulnerability has been resolved:net: rds: fix memory leak in rds_recvmsgSyzbot reported memory leak in rds. The problemwas in unputted refcount in case of error.int rds_recvmsg(struct socket *sock, struct msghdr *msg, size_t size, int msg_flags){... if (!rds_next_incoming(rs, &inc)) { ... }After this "if" inc refcount incremented and if (rds_cmsg_recv(inc, msg, rs)) { ret = -EFAULT; goto out; }...out: return ret;}in case of rds_cmsg_recv() fail the refcount won't bedecremented. And it's easy to see from ftrace log, thatrds_inc_addref() don't have rds_inc_put() pair inrds_recvmsg() after rds_cmsg_recv() 1) ¦ rds_recvmsg() { 1) 3.721 us ¦ rds_inc_addref(); 1) 3.853 us ¦ rds_message_inc_copy_to_user(); 1) + 10.395 us ¦ rds_cmsg_recv(); 1) + 34.260 us ¦ } |  | CVSS:3.1/AV:L/AC:L/PR:L/UI:N/S:U/C:N/I:N/A:H | https://nvd.nist.gov/vuln/detail/CVE-2021-47249 | https://emea.finitestate.io/projects/5518255806845340306/versions/8350195272324183931/findings?findingId=3026896786831828164 | [Implementation] Choose a language or tool that provides automatic memory management, or makes manual memory management less error-prone. For example, glibc in Linux provides protection against free of invalid pointers. When using Xcode to target OS X or iOS, enable automatic reference counting (ARC) [REF-391]. To help correctly and consistently manage memory when programming in C++, consider using a smart pointer class such as std::auto_ptr (defined by ISO/IEC ISO/IEC 14882:2003), std::shared_ptr and std::unique_ptr (specified by an upcoming revision of the C++ standard, informally referred to as C++ 1x), or equivalent solutions such as Boost. ¦ [Architecture and Design] Use an abstraction library to abstract away risky APIs. Not a complete solution. ¦ [Architecture and Design] The Boehm-Demers-Weiser Garbage Collector or valgrind can be used to detect leaks in code.
CVE-2024-49933 | medium | block/blk-iocost.c | theioc_forgive_debts |  | 5.5 |  | IOT Goat SAST | 1 |  |  | Linux | 4.9.152 |  | INCONCLUSIVE | 2025-07-02T12:12:44Z | 0 | 0 | CWE--1 | In the Linux kernel, the following vulnerability has been resolved:blk_iocost: fix more out of bound shiftsRecently running UBSAN caught few out of bound shifts in theioc_forgive_debts() function:UBSAN: shift-out-of-bounds in block/blk-iocost.c:2142:38shift exponent 80 is too large for 64-bit type 'u64' (aka 'unsigned longlong')...UBSAN: shift-out-of-bounds in block/blk-iocost.c:2144:30shift exponent 80 is too large for 64-bit type 'u64' (aka 'unsigned longlong')...Call Trace:<IRQ>dump_stack_lvl+0xca/0x130__ubsan_handle_shift_out_of_bounds+0x22c/0x280? __lock_acquire+0x6441/0x7c10ioc_timer_fn+0x6cec/0x7750? blk_iocost_init+0x720/0x720? call_timer_fn+0x5d/0x470call_timer_fn+0xfa/0x470? blk_iocost_init+0x720/0x720__run_timer_base+0x519/0x700...Actual impact of this issue was not identified but I propose to fix theundefined behaviour.The proposed fix to prevent those out of bound shifts consist ofprecalculating exponent before using it the shift operations by takingmin value from the actual exponent and maximum possible number of bits. |  | CVSS:3.1/AV:L/AC:L/PR:L/UI:N/S:U/C:N/I:N/A:H | https://nvd.nist.gov/vuln/detail/CVE-2024-49933 | https://emea.finitestate.io/projects/5518255806845340306/versions/8350195272324183931/findings?findingId=3027085738549680617 | [Implementation] Validate all array indices and buffer boundaries before access. Use bounds-checked APIs and enable sanitizers during testing. Applies to: out-of-bounds access.
CVE-2022-49447 | medium | arch/arm/mach-hisi/platsmp.c | of_node_put | Architecture | 5.5 |  | IOT Goat SAST | 1 |  |  | Linux | 4.9.152 |  | INCONCLUSIVE | 2025-07-02T12:12:44Z | 0 | 0 | CWE-0 | In the Linux kernel, the following vulnerability has been resolved:ARM: hisi: Add missing of_node_put after of_find_compatible_nodeof_find_compatible_node will increment the refcount of the returneddevice_node. Calling of_node_put() to avoid the refcount leak |  | CVSS:3.1/AV:L/AC:L/PR:L/UI:N/S:U/C:N/I:N/A:H | https://nvd.nist.gov/vuln/detail/CVE-2022-49447 | https://emea.finitestate.io/projects/5518255806845340306/versions/8350195272324183931/findings?findingId=3028325405535729411 | [Implementation] Apply the vendor-provided kernel patch to the affected component. Update the Linux kernel to a version containing the fix. If patching is not immediately possible, evaluate whether the affected subsystem can be disabled or access-restricted as a temporary mitigation.
CVE-2023-52907 | medium | mm/kasan/shadow.c; drivers/usb/gadget/udc/dummy_hcd.c; arch/x86/include/asm/jump_label.h; include/linux/jump_label.h; include/trace/events/timer.h; kernel/time/timer.c | frompn533_usb_send_frame; pn533_send_async_complete; pn533_usb_send_frame | Memory Management | 5.5 |  | IOT Goat SAST | 1 |  |  | Linux | 4.9.152 |  | INCONCLUSIVE | 2025-07-02T12:12:44Z | 0 | 0 | CWE-416 | In the Linux kernel, the following vulnerability has been resolved:nfc: pn533: Wait for out_urb's completion in pn533_usb_send_frame()Fix a use-after-free that occurs in hcd when in_urb sent frompn533_usb_send_frame() is completed earlier than out_urb. Its callbackfrees the skb data in pn533_send_async_complete() that is used as atransfer buffer of out_urb. Wait before sending in_urb until thecallback of out_urb is called. To modify the callback of out_urb alone,separate the complete function of out_urb and ack_urb.Found by a modified version of syzkaller.BUG: KASAN: use-after-free in dummy_timerCall Trace: memcpy (mm/kasan/shadow.c:65) dummy_perform_transfer (drivers/usb/gadget/udc/dummy_hcd.c:1352) transfer (drivers/usb/gadget/udc/dummy_hcd.c:1453) dummy_timer (drivers/usb/gadget/udc/dummy_hcd.c:1972) arch_static_branch (arch/x86/include/asm/jump_label.h:27) static_key_false (include/linux/jump_label.h:207) timer_expire_exit (include/trace/events/timer.h:127) call_timer_fn (kernel/time/timer.c:1475) expire_timers (kernel/time/timer.c:1519) __run_timers (kernel/time/timer.c:1790) run_timer_softirq (kernel/time/timer.c:1803) |  | CVSS:3.1/AV:L/AC:L/PR:L/UI:N/S:U/C:N/I:N/A:H | https://nvd.nist.gov/vuln/detail/CVE-2023-52907 | https://emea.finitestate.io/projects/5518255806845340306/versions/8350195272324183931/findings?findingId=3030889438694076443 | [Architecture and Design] Choose a language that provides automatic memory management. ¦ [Implementation] When freeing pointers, be sure to set them to NULL once they are freed. However, the utilization of multiple or complex data structures may lower the usefulness of this strategy.
CVE-2022-36280 | medium | drivers/gpu/vmxgfx/vmxgfx_kms.c |  | Kernel Driver | 5.5 |  | IOT Goat SAST | 1 |  |  | Linux | 4.9.152 |  | INCONCLUSIVE | 2025-07-02T12:12:44Z | 0 | 0 | CWE-787 | An out-of-bounds(OOB) memory access vulnerability was found in vmwgfx driver in drivers/gpu/vmxgfx/vmxgfx_kms.c in GPU component in the Linux kernel with device file '/dev/dri/renderD128 (or Dxxx)'. This flaw allows a local attacker with a user account on the system to gain privilege, causing a denial of service(DoS). |  | CVSS:3.1/AV:N/AC:L/PR:L/UI:R/S:U/C:N/I:L/A:H | https://nvd.nist.gov/vuln/detail/CVE-2022-36280 | https://emea.finitestate.io/projects/5518255806845340306/versions/8350195272324183931/findings?findingId=3048818208624230856 | [Requirements] Use a language that does not allow this weakness to occur or provides constructs that make this weakness easier to avoid. For example, many languages that perform their own memory management, such as Java and Perl, are not subject to buffer overflows. Other languages, such as Ada and C#, typically provide overflow protection, but the protection can be disabled by the programmer. Be wary that a language's interface to native code may still be subject to overflows, even if the language itself is theoretically safe. ¦ [Architecture and Design] Use a vetted library or framework that does not allow this weakness to occur or provides constructs that make this weakness easier to avoid. Examples include the Safe C String Library (SafeStr) by Messier and Viega [REF-57], and the Strsafe.h library from Microsoft [REF-56]. These libraries provide safer versions of overflow-prone string-handling functions. ¦ [Operation] Use automatic buffer overflow detection mechanisms that are offered by certain compilers or compiler extensions. Examples include: the Microsoft Visual Studio /GS flag, Fedora/Red Hat FORTIFY_SOURCE GCC flag, StackGuard, and ProPolice, which provide various mechanisms including canary-based detection and range/index checking. D3-SFCV (Stack Frame Canary Validation) from D3FEND [REF-1334] discusses canary-based detection in detail. ¦ [Implementation] Consider adhering to the following rules when allocating and managing an application's memory: Double check that the buffer is as large as specified. When using functions that accept a number of bytes to copy, such as strncpy(), be aware that if the destination buffer size is equal to the source buffer size, it may not NULL-terminate the string. Check buffer boundaries if accessing the buffer in a loop and make sure there is no danger of writing past the allocated space. If necessary, truncate all input strings to a reasonable length before passing them to the copy and concatenation functions. ¦ [Operation] Run or compile the software using features or extensions that randomly arrange the positions of a program's executable and libraries in memory. Because this makes the addresses unpredictable, it can prevent an attacker from reliably jumping to exploitable code. Examples include Address Space Layout Randomization (ASLR) [REF-58] [REF-60] and Position-Independent Executables (PIE) [REF-64]. Imported modules may be similarly realigned if their default memory addresses conflict with other modules, in a process known as "rebasing" (for Windows) and "prelinking" (for Linux) [REF-1332] using randomly generated addresses. ASLR for libraries cannot be used in conjunction with prelink since it would require relocating the libraries at run-time, defeating the whole purpose of prelinking. For more information on these techniques see D3-SAOR (Segment Address Offset Randomization) from D3FEND [REF-1335]. ¦ [Operation] Use a CPU and operating system that offers Data Execution Protection (using hardware NX or XD bits) or the equivalent techniques that simulate this feature in software, such as PaX [REF-60] [REF-61]. These techniques ensure that any instruction executed is exclusively at a memory address that is part of the code segment. For more information on these techniques see D3-PSEP (Process Segment Execution Prevention) from D3FEND [REF-1336]. ¦ [Implementation] Replace unbounded copy functions with analogous functions that support length arguments, such as strcpy with strncpy. Create these if they are not available.
CVE-2018-10087 | medium | kernel/exit.c |  | Kernel Core | 5.5 |  | IOT Goat SAST | 1 |  |  | Linux | 4.9.152 |  | UNREACHABLE | 2025-07-02T12:12:44Z | 0 | 0 | CWE-20 | The kernel_wait4 function in kernel/exit.c in the Linux kernel before 4.13, when an unspecified architecture and compiler is used, might allow local users to cause a denial of service by triggering an attempted use of the -INT_MIN value. | AV:L/AC:L/Au:N/C:N/I:N/A:P | CVSS:3.0/AV:L/AC:L/PR:L/UI:N/S:U/C:N/I:N/A:H | https://nvd.nist.gov/vuln/detail/CVE-2018-10087 | https://emea.finitestate.io/projects/5518255806845340306/versions/8350195272324183931/findings?findingId=3053026732542820924 | [Architecture and Design] Consider using language-theoretic security (LangSec) techniques that characterize inputs using a formal language and build "recognizers" for that language. This effectively requires parsing to be a distinct layer that effectively enforces a boundary between raw input and internal data representations, instead of allowing parser code to be scattered throughout the program, where it could be subject to errors or inconsistencies that create weaknesses. [REF-1109] [REF-1110] [REF-1111] ¦ [Architecture and Design] Use an input validation framework such as Struts or the OWASP ESAPI Validation API. Note that using a framework does not automatically address all input validation problems; be mindful of weaknesses that could arise from misusing the framework itself (CWE-1173). ¦ [Architecture and Design] Understand all the potential areas where untrusted inputs can enter the product, including but not limited to: parameters or arguments, cookies, anything read from the network, environment variables, reverse DNS lookups, query results, request headers, URL components, e-mail, files, filenames, databases, and any external systems that provide data to the application. Remember that such inputs may be obtained indirectly through API calls. ¦ [Implementation] Assume all input is malicious. Use an "accept known good" input validation strategy, i.e., use a list of acceptable inputs that strictly conform to specifications. Reject any input that does not strictly conform to specifications, or transform it into something that does. When performing input validation, consider all potentially relevant properties, including length, type of input, the full range of acceptable values, missing or extra inputs, syntax, consistency across related fields, and conformance to business rules. As an example of business rule logic, "boat" may be syntactically valid because it only contains alphanumeric characters, but it is not valid if the input is only expected to contain colors such as "red" or "blue." Do not rely exclusively on looking for malicious or malformed inputs. This is likely to miss at least one undesirable input, especially if the code's environment changes. This can give attackers enough room to bypass the intended validation. However, denylists can be useful for detecting potential attacks or determining which inputs are so malformed that they should be rejected outright. ¦ [Architecture and Design] For any security checks that are performed on the client side, ensure that these checks are duplicated on the server side, in order to avoid CWE-602. Attackers can bypass the client-side checks by modifying values after the checks have been performed, or by changing the client to remove the client-side checks entirely. Then, these modified values would be submitted to the server. Even though client-side checks provide minimal benefits with respect to server-side security, they are still useful. First, they can support intrusion detection. If the server receives input that should have been rejected by the client, then it may be an indication of an attack. Second, client-side error-checking can provide helpful feedback to the user about the expectations for valid input. Third, there may be a reduction in server-side processing time for accidental input errors, although this is typically a small savings. ¦ [Implementation] When your application combines data from multiple sources, perform the validation after the sources have been combined. The individual data elements may pass the validation step but violate the intended restrictions after they have been combined. ¦ [Implementation] Be especially careful to validate all input when invoking code that crosses language boundaries, such as from an interpreted language to native code. This could create an unexpected interaction between the language boundaries. Ensure that you are not violating any of the expectations of the language with which you are interfacing. For example, even though Java may not be susceptible to buffer overflows, providing a large argument in a call to native code might trigger an overflow. ¦ [Implementation] Directly convert your input type into the expected data type, such as using a conversion function that translates a string into a number. After converting to the expected data type, ensure that the input's values fall within the expected range of allowable values and that multi-field consistencies are maintained. ¦ [Implementation] Inputs should be decoded and canonicalized to the application's current internal representation before being validated (CWE-180, CWE-181). Make sure that your application does not inadvertently decode the same input twice (CWE-174). Such errors could be used to bypass allowlist schemes by introducing dangerous inputs after they have been checked. Use libraries such as the OWASP ESAPI Canonicalization control. Consider performing repeated canonicalization until your input does not change any more. This will avoid double-decoding and similar scenarios, but it might inadvertently modify inputs that are allowed to contain properly-encoded dangerous content. ¦ [Implementation] When exchanging data between components, ensure that both components are using the same character encoding. Ensure that the proper encoding is applied at each interface. Explicitly set the encoding you are using whenever the protocol allows you to do so.
CVE-2024-26839 | medium | drivers/infiniband/hw/hfi1/pio.c |  | Kernel Driver | 5.5 |  | IOT Goat SAST | 1 |  |  | Linux | 4.9.152 |  | INCONCLUSIVE | 2025-07-02T12:12:44Z | 0 | 0 | CWE-401 | In the Linux kernel, the following vulnerability has been resolved:IB/hfi1: Fix a memleak in init_credit_returnWhen dma_alloc_coherent fails to allocate dd->cr_base[i].va,init_credit_return should deallocate dd->cr_base anddd->cr_base[i] that allocated before. Or those resourceswould be never freed and a memleak is triggered. |  | CVSS:3.1/AV:L/AC:L/PR:L/UI:N/S:U/C:N/I:N/A:H | https://nvd.nist.gov/vuln/detail/CVE-2024-26839 | https://emea.finitestate.io/projects/5518255806845340306/versions/8350195272324183931/findings?findingId=3055347588973426499 | [Implementation] Choose a language or tool that provides automatic memory management, or makes manual memory management less error-prone. For example, glibc in Linux provides protection against free of invalid pointers. When using Xcode to target OS X or iOS, enable automatic reference counting (ARC) [REF-391]. To help correctly and consistently manage memory when programming in C++, consider using a smart pointer class such as std::auto_ptr (defined by ISO/IEC ISO/IEC 14882:2003), std::shared_ptr and std::unique_ptr (specified by an upcoming revision of the C++ standard, informally referred to as C++ 1x), or equivalent solutions such as Boost. ¦ [Architecture and Design] Use an abstraction library to abstract away risky APIs. Not a complete solution. ¦ [Architecture and Design] The Boehm-Demers-Weiser Garbage Collector or valgrind can be used to detect leaks in code.
CVE-2023-4133 | medium | drivers/net/ethernet/chelsio/cxgb4/cxgb4_tc_flower.c | schedule_work; remove_one; ch_flower_stats_handler; del_timer_sync; timer_shutdown_sync; mod_timer; cancel_work_sync; cxgb4_cleanup_tc_flower; ch_flower_stats_cb; free_some_resources | Ethernet Driver | 5.5 |  | IOT Goat SAST | 1 |  |  | Linux | 4.9.152 |  | INCONCLUSIVE | 2025-07-02T12:12:44Z | 0 | 0 | CWE-416 | A use-after-free vulnerability was found in the cxgb4 driver in the Linux kernel. The bug occurs when the cxgb4 device is detaching due to a possible rearming of the flower_stats_timer from the work queue. This flaw allows a local user to crash the system, causing a denial of service condition. |  | CVSS:3.1/AV:L/AC:L/PR:L/UI:N/S:U/C:N/I:N/A:H | https://nvd.nist.gov/vuln/detail/CVE-2023-4133 | https://emea.finitestate.io/projects/5518255806845340306/versions/8350195272324183931/findings?findingId=3065618998734307745 | [Architecture and Design] Choose a language that provides automatic memory management. ¦ [Implementation] When freeing pointers, be sure to set them to NULL once they are freed. However, the utilization of multiple or complex data structures may lower the usefulness of this strategy.
CVE-2024-46807 | medium | drivers/gpu/drm/amd/amdgpu/amdgpu_device.c |  | GPU / DRM | 5.5 |  | IOT Goat SAST | 1 |  |  | Linux | 4.9.152 |  | INCONCLUSIVE | 2025-07-02T12:12:44Z | 0 | 0 | CWE-476 | In the Linux kernel, the following vulnerability has been resolved:drm/amd/amdgpu: Check tbo resource pointerValidate tbo resource pointer, skip if NULL |  | CVSS:3.1/AV:L/AC:L/PR:L/UI:N/S:U/C:N/I:N/A:H | https://nvd.nist.gov/vuln/detail/CVE-2024-46807 | https://emea.finitestate.io/projects/5518255806845340306/versions/8350195272324183931/findings?findingId=3067133601541818792 | [Implementation] For any pointers that could have been modified or provided from a function that can return NULL, check the pointer for NULL before use. When working with a multithreaded or otherwise asynchronous environment, ensure that proper locking APIs are used to lock before the check, and unlock when it has finished [REF-1484]. ¦ [Requirements] Select a programming language that is not susceptible to these issues. ¦ [Implementation] Check the results of all functions that return a value and verify that the value is non-null before acting upon it. ¦ [Architecture and Design] Identify all variables and data stores that receive information from external sources, and apply input validation to make sure that they are only initialized to expected values. ¦ [Implementation] Explicitly initialize all variables and other data stores, either during declaration or just before the first usage.
CVE-2017-18193 | medium | fs/f2fs/extent_cache.c |  | Filesystem | 5.5 |  | IOT Goat SAST | 1 |  |  | Linux | 4.9.152 |  | UNREACHABLE | 2025-07-02T12:12:44Z | 0 | 0 | CWE-119 | fs/f2fs/extent_cache.c in the Linux kernel before 4.13 mishandles extent trees, which allows local users to cause a denial of service (BUG) via an application with multiple threads. | AV:L/AC:L/Au:N/C:N/I:N/A:C | CVSS:3.0/AV:L/AC:L/PR:L/UI:N/S:U/C:N/I:N/A:H | https://nvd.nist.gov/vuln/detail/CVE-2017-18193 | https://emea.finitestate.io/projects/5518255806845340306/versions/8350195272324183931/findings?findingId=3068314939421493721 | [Requirements] Use a language that does not allow this weakness to occur or provides constructs that make this weakness easier to avoid. For example, many languages that perform their own memory management, such as Java and Perl, are not subject to buffer overflows. Other languages, such as Ada and C#, typically provide overflow protection, but the protection can be disabled by the programmer. Be wary that a language's interface to native code may still be subject to overflows, even if the language itself is theoretically safe. ¦ [Architecture and Design] Use a vetted library or framework that does not allow this weakness to occur or provides constructs that make this weakness easier to avoid. Examples include the Safe C String Library (SafeStr) by Messier and Viega [REF-57], and the Strsafe.h library from Microsoft [REF-56]. These libraries provide safer versions of overflow-prone string-handling functions. ¦ [Operation] Use automatic buffer overflow detection mechanisms that are offered by certain compilers or compiler extensions. Examples include: the Microsoft Visual Studio /GS flag, Fedora/Red Hat FORTIFY_SOURCE GCC flag, StackGuard, and ProPolice, which provide various mechanisms including canary-based detection and range/index checking. D3-SFCV (Stack Frame Canary Validation) from D3FEND [REF-1334] discusses canary-based detection in detail. ¦ [Implementation] Consider adhering to the following rules when allocating and managing an application's memory: Double check that the buffer is as large as specified. When using functions that accept a number of bytes to copy, such as strncpy(), be aware that if the destination buffer size is equal to the source buffer size, it may not NULL-terminate the string. Check buffer boundaries if accessing the buffer in a loop and make sure there is no danger of writing past the allocated space. If necessary, truncate all input strings to a reasonable length before passing them to the copy and concatenation functions. ¦ [Operation] Run or compile the software using features or extensions that randomly arrange the positions of a program's executable and libraries in memory. Because this makes the addresses unpredictable, it can prevent an attacker from reliably jumping to exploitable code. Examples include Address Space Layout Randomization (ASLR) [REF-58] [REF-60] and Position-Independent Executables (PIE) [REF-64]. Imported modules may be similarly realigned if their default memory addresses conflict with other modules, in a process known as "rebasing" (for Windows) and "prelinking" (for Linux) [REF-1332] using randomly generated addresses. ASLR for libraries cannot be used in conjunction with prelink since it would require relocating the libraries at run-time, defeating the whole purpose of prelinking. For more information on these techniques see D3-SAOR (Segment Address Offset Randomization) from D3FEND [REF-1335]. ¦ [Operation] Use a CPU and operating system that offers Data Execution Protection (using hardware NX or XD bits) or the equivalent techniques that simulate this feature in software, such as PaX [REF-60] [REF-61]. These techniques ensure that any instruction executed is exclusively at a memory address that is part of the code segment. For more information on these techniques see D3-PSEP (Process Segment Execution Prevention) from D3FEND [REF-1336]. ¦ [Implementation] Replace unbounded copy functions with analogous functions that support length arguments, such as strcpy with strncpy. Create these if they are not available.
CVE-2024-42289 | medium | drivers/scsi/qla2xxx/qla_mid.c |  | SCSI | 5.5 |  | IOT Goat SAST | 1 |  |  | Linux | 4.9.152 |  | INCONCLUSIVE | 2025-07-02T12:12:44Z | 0 | 0 | CWE-476 | In the Linux kernel, the following vulnerability has been resolved:scsi: qla2xxx: During vport delete send async logout explicitlyDuring vport delete, it is observed that during unload we hit a crashbecause of stale entries in outstanding command array. For all these staleI/O entries, eh_abort was issued and aborted (fast_fail_io = 2009h) butI/Os could not complete while vport delete is in process of deleting. BUG: kernel NULL pointer dereference, address: 000000000000001c #PF: supervisor read access in kernel mode #PF: error_code(0x0000) - not-present page PGD 0 P4D 0 Oops: 0000 [#1] PREEMPT SMP NOPTI Workqueue: qla2xxx_wq qla_do_work [qla2xxx] RIP: 0010:dma_direct_unmap_sg+0x51/0x1e0 RSP: 0018:ffffa1e1e150fc68 EFLAGS: 00010046 RAX: 0000000000000000 RBX: 0000000000000021 RCX: 0000000000000001 RDX: 0000000000000021 RSI: 0000000000000000 RDI: ffff8ce208a7a0d0 RBP: ffff8ce208a7a0d0 R08: 0000000000000000 R09: ffff8ce378aac9c8 R10: ffff8ce378aac8a0 R11: ffffa1e1e150f9d8 R12: 0000000000000000 R13: 0000000000000000 R14: ffff8ce378aac9c8 R15: 0000000000000000 FS: 0000000000000000(0000) GS:ffff8d217f000000(0000) knlGS:0000000000000000 CS: 0010 DS: 0000 ES: 0000 CR0: 0000000080050033 CR2: 000000000000001c CR3: 0000002089acc000 CR4: 0000000000350ee0 Call Trace: <TASK> qla2xxx_qpair_sp_free_dma+0x417/0x4e0 ? qla2xxx_qpair_sp_compl+0x10d/0x1a0 ? qla2x00_status_entry+0x768/0x2830 ? newidle_balance+0x2f0/0x430 ? dequeue_entity+0x100/0x3c0 ? qla24xx_process_response_queue+0x6a1/0x19e0 ? __schedule+0x2d5/0x1140 ? qla_do_work+0x47/0x60 ? process_one_work+0x267/0x440 ? process_one_work+0x440/0x440 ? worker_thread+0x2d/0x3d0 ? process_one_work+0x440/0x440 ? kthread+0x156/0x180 ? set_kthread_struct+0x50/0x50 ? ret_from_fork+0x22/0x30 </TASK>Send out async logout explicitly for all the ports during vport delete. |  | CVSS:3.1/AV:L/AC:L/PR:L/UI:N/S:U/C:N/I:N/A:H | https://nvd.nist.gov/vuln/detail/CVE-2024-42289 | https://emea.finitestate.io/projects/5518255806845340306/versions/8350195272324183931/findings?findingId=3068848866312224805 | [Implementation] For any pointers that could have been modified or provided from a function that can return NULL, check the pointer for NULL before use. When working with a multithreaded or otherwise asynchronous environment, ensure that proper locking APIs are used to lock before the check, and unlock when it has finished [REF-1484]. ¦ [Requirements] Select a programming language that is not susceptible to these issues. ¦ [Implementation] Check the results of all functions that return a value and verify that the value is non-null before acting upon it. ¦ [Architecture and Design] Identify all variables and data stores that receive information from external sources, and apply input validation to make sure that they are only initialized to expected values. ¦ [Implementation] Explicitly initialize all variables and other data stores, either during declaration or just before the first usage.
CVE-2021-47325 | medium | drivers/iommu/arm/arm-smmu/arm-smmu.c | arm_smmu_iova_to_phys_hard; byarm_smmu_rpm_get | Kernel Driver | 5.5 |  | IOT Goat SAST | 1 |  |  | Linux | 4.9.152 |  | INCONCLUSIVE | 2025-07-02T12:12:44Z | 0 | 0 | CWE-0 | In the Linux kernel, the following vulnerability has been resolved:iommu/arm-smmu: Fix arm_smmu_device refcount leak in address translationThe reference counting issue happens in several exception handling pathsof arm_smmu_iova_to_phys_hard(). When those error scenarios occur, thefunction forgets to decrease the refcount of "smmu" increased byarm_smmu_rpm_get(), causing a refcount leak.Fix this issue by jumping to "out" label when those error scenariosoccur. |  | CVSS:3.1/AV:L/AC:L/PR:L/UI:N/S:U/C:N/I:N/A:H | https://nvd.nist.gov/vuln/detail/CVE-2021-47325 | https://emea.finitestate.io/projects/5518255806845340306/versions/8350195272324183931/findings?findingId=3073023943579868858 | [Implementation] Apply the vendor-provided kernel patch to the affected component. Update the Linux kernel to a version containing the fix. If patching is not immediately possible, evaluate whether the affected subsystem can be disabled or access-restricted as a temporary mitigation.
CVE-2025-21667 | medium | fs/iomap/buffered-io.c | folio_next_index; iomap_write_delalloc_scan | Filesystem / XFS | 5.5 |  | IOT Goat SAST | 1 |  |  | Linux | 4.9.152 |  | INCONCLUSIVE | 2025-07-02T12:12:44Z | 0 | 0 | CWE-835 | In the Linux kernel, the following vulnerability has been resolved:iomap: avoid avoid truncating 64-bit offset to 32 bitson 32-bit kernels, iomap_write_delalloc_scan() was inadvertently using a32-bit position due to folio_next_index() returning an unsigned long.This could lead to an infinite loop when writing to an xfs filesystem. |  | CVSS:3.1/AV:L/AC:L/PR:L/UI:N/S:U/C:N/I:N/A:H | https://nvd.nist.gov/vuln/detail/CVE-2025-21667 | https://emea.finitestate.io/projects/5518255806845340306/versions/8350195272324183931/findings?findingId=3076090550837946813 | [Implementation] Ensure all loops have reachable exit conditions. Add iteration limits, timeouts, or watchdog mechanisms to prevent infinite loops. Validate loop termination conditions during code review.
CVE-2024-49907 | medium | drivers/gpu/drm/amd/display/dc/core/dc.c |  | GPU / DRM | 5.5 |  | IOT Goat SAST | 1 |  |  | Linux | 4.9.152 |  | INCONCLUSIVE | 2025-07-02T12:12:44Z | 0 | 0 | CWE-476 | In the Linux kernel, the following vulnerability has been resolved:drm/amd/display: Check null pointers before using dc->clk_mgr[WHY & HOW]dc->clk_mgr is null checked previously in the same function, indicatingit might be null.Passing "dc" to "dc->hwss.apply_idle_power_optimizations", whichdereferences null "dc->clk_mgr". (The function pointer resolves to"dcn35_apply_idle_power_optimizations".)This fixes 1 FORWARD_NULL issue reported by Coverity. |  | CVSS:3.1/AV:L/AC:L/PR:L/UI:N/S:U/C:N/I:N/A:H | https://nvd.nist.gov/vuln/detail/CVE-2024-49907 | https://emea.finitestate.io/projects/5518255806845340306/versions/8350195272324183931/findings?findingId=3081572901110752662 | [Implementation] For any pointers that could have been modified or provided from a function that can return NULL, check the pointer for NULL before use. When working with a multithreaded or otherwise asynchronous environment, ensure that proper locking APIs are used to lock before the check, and unlock when it has finished [REF-1484]. ¦ [Requirements] Select a programming language that is not susceptible to these issues. ¦ [Implementation] Check the results of all functions that return a value and verify that the value is non-null before acting upon it. ¦ [Architecture and Design] Identify all variables and data stores that receive information from external sources, and apply input validation to make sure that they are only initialized to expected values. ¦ [Implementation] Explicitly initialize all variables and other data stores, either during declaration or just before the first usage.
CVE-2024-44957 | medium | drivers/xen/privcmd.c | byeventfd_release; irqfdsirqfd_wakeup; spin_lock_irqsave | Kernel Driver | 5.5 |  | IOT Goat SAST | 1 |  |  | Linux | 4.9.152 |  | INCONCLUSIVE | 2025-07-02T12:12:44Z | 0 | 0 | CWE-667 | In the Linux kernel, the following vulnerability has been resolved:xen: privcmd: Switch from mutex to spinlock for irqfdsirqfd_wakeup() gets EPOLLHUP, when it is called byeventfd_release() by way of wake_up_poll(&ctx->wqh, EPOLLHUP), whichgets called under spin_lock_irqsave(). We can't use a mutex here as itwill lead to a deadlock.Fix it by switching over to a spin lock. |  | CVSS:3.1/AV:L/AC:L/PR:L/UI:N/S:U/C:N/I:N/A:H | https://nvd.nist.gov/vuln/detail/CVE-2024-44957 | https://emea.finitestate.io/projects/5518255806845340306/versions/8350195272324183931/findings?findingId=3104876626151494875 | [Implementation] Use industry standard APIs to implement locking mechanism.
CVE-2024-43913 | medium | drivers/nvme/host/apple.c |  | Kernel Driver | 5.5 |  | IOT Goat SAST | 1 |  |  | Linux | 4.9.152 |  | INCONCLUSIVE | 2025-07-02T12:12:44Z | 0 | 0 | CWE-401 | In the Linux kernel, the following vulnerability has been resolved:nvme: apple: fix device reference countingDrivers must call nvme_uninit_ctrl after a successful nvme_init_ctrl.Split the allocation side out to make the error handling boundary easierto navigate. The apple driver had been doing this wrong, leaking thecontroller device memory on a tagset failure. |  | CVSS:3.1/AV:L/AC:L/PR:L/UI:N/S:U/C:N/I:N/A:H | https://nvd.nist.gov/vuln/detail/CVE-2024-43913 | https://emea.finitestate.io/projects/5518255806845340306/versions/8350195272324183931/findings?findingId=3108789942054323555 | [Implementation] Choose a language or tool that provides automatic memory management, or makes manual memory management less error-prone. For example, glibc in Linux provides protection against free of invalid pointers. When using Xcode to target OS X or iOS, enable automatic reference counting (ARC) [REF-391]. To help correctly and consistently manage memory when programming in C++, consider using a smart pointer class such as std::auto_ptr (defined by ISO/IEC ISO/IEC 14882:2003), std::shared_ptr and std::unique_ptr (specified by an upcoming revision of the C++ standard, informally referred to as C++ 1x), or equivalent solutions such as Boost. ¦ [Architecture and Design] Use an abstraction library to abstract away risky APIs. Not a complete solution. ¦ [Architecture and Design] The Boehm-Demers-Weiser Garbage Collector or valgrind can be used to detect leaks in code.
CVE-2024-46742 | medium | fs/smb/server/oplock.c; fs/smb/server/smb2pdu.c | inparse_durable_handle_context; parse_lease_state; smb2_open | Filesystem | 5.5 |  | IOT Goat SAST | 1 |  |  | Linux | 4.9.152 |  | INCONCLUSIVE | 2025-07-02T12:12:44Z | 0 | 0 | CWE-476 | In the Linux kernel, the following vulnerability has been resolved:smb/server: fix potential null-ptr-deref of lease_ctx_info in smb2_open()null-ptr-deref will occur when (req_op_level == SMB2_OPLOCK_LEVEL_LEASE)and parse_lease_state() return NULL.Fix this by check if 'lease_ctx_info' is NULL.Additionally, remove the redundant parentheses inparse_durable_handle_context(). |  | CVSS:3.1/AV:L/AC:L/PR:L/UI:N/S:U/C:N/I:N/A:H | https://nvd.nist.gov/vuln/detail/CVE-2024-46742 | https://emea.finitestate.io/projects/5518255806845340306/versions/8350195272324183931/findings?findingId=3118551831362910369 | [Implementation] For any pointers that could have been modified or provided from a function that can return NULL, check the pointer for NULL before use. When working with a multithreaded or otherwise asynchronous environment, ensure that proper locking APIs are used to lock before the check, and unlock when it has finished [REF-1484]. ¦ [Requirements] Select a programming language that is not susceptible to these issues. ¦ [Implementation] Check the results of all functions that return a value and verify that the value is non-null before acting upon it. ¦ [Architecture and Design] Identify all variables and data stores that receive information from external sources, and apply input validation to make sure that they are only initialized to expected values. ¦ [Implementation] Explicitly initialize all variables and other data stores, either during declaration or just before the first usage.
CVE-2025-21922 | medium | com/ppp-project/ppp/blob/master/pppd/options.c |  | BPF / eBPF | 5.5 |  | IOT Goat SAST | 1 |  |  | Linux | 4.9.152 |  | REACHABLE | 2025-07-02T12:12:44Z | 0 | 0 | CWE-908 | In the Linux kernel, the following vulnerability has been resolved:ppp: Fix KMSAN uninit-value warning with bpfSyzbot caught an "KMSAN: uninit-value" warning [1], which is caused by theppp driver not initializing a 2-byte header when using socket filter.The following code can generate a PPP filter BPF program:'''struct bpf_program fp;pcap_t *handle;handle = pcap_open_dead(DLT_PPP_PPPD, 65535);pcap_compile(handle, &fp, "ip and outbound", 0, 0);bpf_dump(&fp, 1);'''Its output is:'''(000) ldh [2](001) jeq #0x21 jt 2 jf 5(002) ldb [0](003) jeq #0x1 jt 4 jf 5(004) ret #65535(005) ret #0'''Wen can find similar code at the following link:https://github.com/ppp-project/ppp/blob/master/pppd/options.c#L1680The maintainer of this code repository is also the original maintainerof the ppp driver.As you can see the BPF program skips 2 bytes of data and then reads the'Protocol' field to determine if it's an IP packet. Then it read the firstbyte of the first 2 bytes to determine the direction.The issue is that only the first byte indicating direction is initializedin current ppp driver code while the second byte is not initialized.For normal BPF programs generated by libpcap, uninitialized data won't beused, so it's not a problem. However, for carefully crafted BPF programs,such as those generated by syzkaller [2], which start reading from offset0, the uninitialized data will be used and caught by KMSAN.[1] https://syzkaller.appspot.com/bug?extid=853242d9c9917165d791[2] https://syzkaller.appspot.com/text?tag=ReproC&x=11994913980000 |  | CVSS:3.1/AV:L/AC:L/PR:L/UI:N/S:U/C:N/I:N/A:H | https://nvd.nist.gov/vuln/detail/CVE-2025-21922 | https://emea.finitestate.io/projects/5518255806845340306/versions/8350195272324183931/findings?findingId=3127626324923291836 | [Implementation] Explicitly initialize the resource before use. If this is performed through an API function or standard procedure, follow all required steps. ¦ [Implementation] Pay close attention to complex conditionals that affect initialization, since some branches might not perform the initialization. ¦ [Implementation] Avoid race conditions (CWE-362) during initialization routines. ¦ [Build and Compilation] Run or compile the product with settings that generate warnings about uninitialized variables or data.
CVE-2024-46776 | medium | drivers/gpu/drm/amd/display/dc/link/link_factory.c |  | GPU / DRM | 5.5 |  | IOT Goat SAST | 1 |  |  | Linux | 4.9.152 |  | INCONCLUSIVE | 2025-07-02T12:12:44Z | 0 | 0 | CWE-476 | In the Linux kernel, the following vulnerability has been resolved:drm/amd/display: Run DC_LOG_DC after checking link->link_enc[WHAT]The DC_LOG_DC should be run after link->link_enc is checked, not before.This fixes 1 REVERSE_INULL issue reported by Coverity. |  | CVSS:3.1/AV:L/AC:L/PR:L/UI:N/S:U/C:N/I:N/A:H | https://nvd.nist.gov/vuln/detail/CVE-2024-46776 | https://emea.finitestate.io/projects/5518255806845340306/versions/8350195272324183931/findings?findingId=3136473555664700638 | [Implementation] For any pointers that could have been modified or provided from a function that can return NULL, check the pointer for NULL before use. When working with a multithreaded or otherwise asynchronous environment, ensure that proper locking APIs are used to lock before the check, and unlock when it has finished [REF-1484]. ¦ [Requirements] Select a programming language that is not susceptible to these issues. ¦ [Implementation] Check the results of all functions that return a value and verify that the value is non-null before acting upon it. ¦ [Architecture and Design] Identify all variables and data stores that receive information from external sources, and apply input validation to make sure that they are only initialized to expected values. ¦ [Implementation] Explicitly initialize all variables and other data stores, either during declaration or just before the first usage.
CVE-2022-3344 | medium | arch/x86/kvm/svm/nested.c |  | Virtualization / KVM | 5.5 |  | IOT Goat SAST | 1 |  |  | Linux | 4.9.152 |  | INCONCLUSIVE | 2025-07-02T12:12:44Z | 0 | 0 | CWE-440 | A flaw was found in the KVM's AMD nested virtualization (SVM). A malicious L1 guest could purposely fail to intercept the shutdown of a cooperative nested guest (L2), possibly leading to a page fault and kernel panic in the host (L0). |  | CVSS:3.1/AV:L/AC:L/PR:L/UI:N/S:U/C:N/I:N/A:H | https://nvd.nist.gov/vuln/detail/CVE-2022-3344 | https://emea.finitestate.io/projects/5518255806845340306/versions/8350195272324183931/findings?findingId=3141057894511165390 | [via CWE-684: Incorrect Provision of Specified Functionality] [Implementation] Ensure that your code strictly conforms to specifications.
CVE-2021-34556 | medium | include/linux/bpf_verifier.h; kernel/bpf/verifier.c; arch/arm/net/bpf_jit_32.c; arch/arm64/net/bpf_jit_comp.c; arch/mips/net/ebpf_jit.c; arch/powerpc/net/bpf_jit_comp32.c; arch/powerpc/net/bpf_jit_comp64.c; arch/riscv/net/bpf_jit_comp32.c; arch/riscv/net/bpf_jit_comp64.c; arch/s390/net/bpf_jit_comp.c; arch/sparc/net/bpf_jit_comp_64.c; arch/x86/net/bpf_jit_comp.c; arch/x86/net/bpf_jit_comp32.c; include/linux/filter.h; kernel/bpf/core.c; kernel/bpf/disasm.c |  | BPF / eBPF | 5.5 |  | IOT Goat SAST | 1 |  |  | Linux | 4.9.152 |  | INCONCLUSIVE | 2025-07-02T12:12:44Z | 0 | 0 | CWE-203 | In the Linux kernel through 5.13.7, an unprivileged BPF program can obtain sensitive information from kernel memory via a Speculative Store Bypass side-channel attack because the protection mechanism neglects the possibility of uninitialized memory locations on the BPF stack. | AV:L/AC:L/Au:N/C:P/I:N/A:N | CVSS:3.1/AV:L/AC:L/PR:L/UI:N/S:U/C:H/I:N/A:N | https://nvd.nist.gov/vuln/detail/CVE-2021-34556 | https://emea.finitestate.io/projects/5518255806845340306/versions/8350195272324183931/findings?findingId=3146543011334827020 | [Architecture and Design] Compartmentalize the system to have "safe" areas where trust boundaries can be unambiguously drawn. Do not allow sensitive data to go outside of the trust boundary and always be careful when interfacing with a compartment outside of the safe area. Ensure that appropriate compartmentalization is built into the system design, and the compartmentalization allows for and reinforces privilege separation functionality. Architects and designers should rely on the principle of least privilege to decide the appropriate time to use privileges and the time to drop privileges. ¦ [Implementation] Ensure that error messages only contain minimal details that are useful to the intended audience and no one else. The messages need to strike the balance between being too cryptic (which can confuse users) or being too detailed (which may reveal more than intended). The messages should not reveal the methods that were used to determine the error. Attackers can use detailed information to refine or optimize their original attack, thereby increasing their chances of success. If errors must be captured in some detail, record them in log messages, but consider what could occur if the log messages can be viewed by attackers. Highly sensitive information such as passwords should never be saved to log files. Avoid inconsistent messaging that might accidentally tip off an attacker about internal state, such as whether a user account exists or not.
CVE-2024-50177 | medium | EfpumTkO/amd/amdgpu/../display/dc/dml2/dml21/src/dml2_core/dml2_core_dcn4_calcs.c |  | GPU / DRM | 5.5 |  | IOT Goat SAST | 1 |  |  | Linux | 4.9.152 |  | INCONCLUSIVE | 2025-07-02T12:12:44Z | 0 | 0 | CWE-190 | In the Linux kernel, the following vulnerability has been resolved:drm/amd/display: fix a UBSAN warning in DML2.1When programming phantom pipe, since cursor_width is explicity set to 0,this causes calculation logic to trigger overflow for an unsigned inttriggering the kernel's UBSAN check as below:[ 40.962845] UBSAN: shift-out-of-bounds in /tmp/amd.EfpumTkO/amd/amdgpu/../display/dc/dml2/dml21/src/dml2_core/dml2_core_dcn4_calcs.c:3312:34[ 40.962849] shift exponent 4294967170 is too large for 32-bit type 'unsigned int'[ 40.962852] CPU: 1 PID: 1670 Comm: gnome-shell Tainted: G W OE 6.5.0-41-generic #41~22.04.2-Ubuntu[ 40.962854] Hardware name: Gigabyte Technology Co., Ltd. X670E AORUS PRO X/X670E AORUS PRO X, BIOS F21 01/10/2024[ 40.962856] Call Trace:[ 40.962857] <TASK>[ 40.962860] dump_stack_lvl+0x48/0x70[ 40.962870] dump_stack+0x10/0x20[ 40.962872] __ubsan_handle_shift_out_of_bounds+0x1ac/0x360[ 40.962878] calculate_cursor_req_attributes.cold+0x1b/0x28 [amdgpu][ 40.963099] dml_core_mode_support+0x6b91/0x16bc0 [amdgpu][ 40.963327] ? srso_alias_return_thunk+0x5/0x7f[ 40.963331] ? CalculateWatermarksMALLUseAndDRAMSpeedChangeSupport+0x18b8/0x2790 [amdgpu][ 40.963534] ? srso_alias_return_thunk+0x5/0x7f[ 40.963536] ? dml_core_mode_support+0xb3db/0x16bc0 [amdgpu][ 40.963730] dml2_core_calcs_mode_support_ex+0x2c/0x90 [amdgpu][ 40.963906] ? srso_alias_return_thunk+0x5/0x7f[ 40.963909] ? dml2_core_calcs_mode_support_ex+0x2c/0x90 [amdgpu][ 40.964078] core_dcn4_mode_support+0x72/0xbf0 [amdgpu][ 40.964247] dml2_top_optimization_perform_optimization_phase+0x1d3/0x2a0 [amdgpu][ 40.964420] dml2_build_mode_programming+0x23d/0x750 [amdgpu][ 40.964587] dml21_validate+0x274/0x770 [amdgpu][ 40.964761] ? srso_alias_return_thunk+0x5/0x7f[ 40.964763] ? resource_append_dpp_pipes_for_plane_composition+0x27c/0x3b0 [amdgpu][ 40.964942] dml2_validate+0x504/0x750 [amdgpu][ 40.965117] ? dml21_copy+0x95/0xb0 [amdgpu][ 40.965291] ? srso_alias_return_thunk+0x5/0x7f[ 40.965295] dcn401_validate_bandwidth+0x4e/0x70 [amdgpu][ 40.965491] update_planes_and_stream_state+0x38d/0x5c0 [amdgpu][ 40.965672] update_planes_and_stream_v3+0x52/0x1e0 [amdgpu][ 40.965845] ? srso_alias_return_thunk+0x5/0x7f[ 40.965849] dc_update_planes_and_stream+0x71/0xb0 [amdgpu]Fix this by adding a guard for checking cursor width before triggeringthe size calculation. |  | CVSS:3.1/AV:L/AC:L/PR:L/UI:N/S:U/C:N/I:N/A:H | https://nvd.nist.gov/vuln/detail/CVE-2024-50177 | https://emea.finitestate.io/projects/5518255806845340306/versions/8350195272324183931/findings?findingId=3147525143611310665 | [Requirements] Ensure that all protocols are strictly defined, such that all out-of-bounds behavior can be identified simply, and require strict conformance to the protocol. ¦ [Requirements] Use a language that does not allow this weakness to occur or provides constructs that make this weakness easier to avoid. If possible, choose a language or compiler that performs automatic bounds checking. ¦ [Architecture and Design] Use a vetted library or framework that does not allow this weakness to occur or provides constructs that make this weakness easier to avoid [REF-1482]. Use libraries or frameworks that make it easier to handle numbers without unexpected consequences. Examples include safe integer handling packages such as SafeInt (C++) or IntegerLib (C or C++). [REF-106] ¦ [Implementation] Perform input validation on any numeric input by ensuring that it is within the expected range. Enforce that the input meets both the minimum and maximum requirements for the expected range. Use unsigned integers where possible. This makes it easier to perform validation for integer overflows. When signed integers are required, ensure that the range check includes minimum values as well as maximum values. ¦ [Implementation] Understand the programming language's underlying representation and how it interacts with numeric calculation (CWE-681). Pay close attention to byte size discrepancies, precision, signed/unsigned distinctions, truncation, conversion and casting between types, "not-a-number" calculations, and how the language handles numbers that are too large or too small for its underlying representation. [REF-7] Also be careful to account for 32-bit, 64-bit, and other potential differences that may affect the numeric representation. ¦ [Architecture and Design] For any security checks that are performed on the client side, ensure that these checks are duplicated on the server side, in order to avoid CWE-602. Attackers can bypass the client-side checks by modifying values after the checks have been performed, or by changing the client to remove the client-side checks entirely. Then, these modified values would be submitted to the server. ¦ [Implementation] Examine compiler warnings closely and eliminate problems with potential security implications, such as signed / unsigned mismatch in memory operations, or use of uninitialized variables. Even if the weakness is rarely exploitable, a single failure may lead to the compromise of the entire system.
CVE-2022-49020 | medium | net/9p/trans_fd.c | callp9_socket_open; p9_fd_create_tcp; p9_fd_create_unix; sock_release | Networking / TCP | 5.5 |  | IOT Goat SAST | 1 |  |  | Linux | 4.9.152 |  | INCONCLUSIVE | 2025-07-02T12:12:44Z | 0 | 0 | CWE-401 | In the Linux kernel, the following vulnerability has been resolved:net/9p: Fix a potential socket leak in p9_socket_openBoth p9_fd_create_tcp() and p9_fd_create_unix() will callp9_socket_open(). If the creation of p9_trans_fd fails,p9_fd_create_tcp() and p9_fd_create_unix() will return anerror directly instead of releasing the cscoket, which willresult in a socket leak.This patch adds sock_release() to fix the leak issue. |  | CVSS:3.1/AV:L/AC:L/PR:L/UI:N/S:U/C:N/I:N/A:H | https://nvd.nist.gov/vuln/detail/CVE-2022-49020 | https://emea.finitestate.io/projects/5518255806845340306/versions/8350195272324183931/findings?findingId=3148738866527171325 | [Implementation] Choose a language or tool that provides automatic memory management, or makes manual memory management less error-prone. For example, glibc in Linux provides protection against free of invalid pointers. When using Xcode to target OS X or iOS, enable automatic reference counting (ARC) [REF-391]. To help correctly and consistently manage memory when programming in C++, consider using a smart pointer class such as std::auto_ptr (defined by ISO/IEC ISO/IEC 14882:2003), std::shared_ptr and std::unique_ptr (specified by an upcoming revision of the C++ standard, informally referred to as C++ 1x), or equivalent solutions such as Boost. ¦ [Architecture and Design] Use an abstraction library to abstract away risky APIs. Not a complete solution. ¦ [Architecture and Design] The Boehm-Demers-Weiser Garbage Collector or valgrind can be used to detect leaks in code.
CVE-2024-40977 | medium | drivers/net/wireless/mediatek/mt76/mt7921/mac.c; drivers/net/wireless/mediatek/mt76/mt7921/pci_mac.c; drivers/net/wireless/mediatek/mt76/mt7921/sdio_mac.c; drivers/net/wireless/mediatek/mt76/sdio.c |  | WiFi | 5.5 |  | IOT Goat SAST | 1 |  |  | Linux | 4.9.152 |  | INCONCLUSIVE | 2025-07-02T12:12:44Z | 0 | 0 | CWE-667 | In the Linux kernel, the following vulnerability has been resolved:wifi: mt76: mt7921s: fix potential hung tasks during chip recoveryDuring chip recovery (e.g. chip reset), there is a possible situation thatkernel worker reset_work is holding the lock and waiting for kernel threadstat_worker to be parked, while stat_worker is waiting for the release ofthe same lock.It causes a deadlock resulting in the dumping of hung tasks messages andpossible rebooting of the device.This patch prevents the execution of stat_worker during the chip recovery. |  | CVSS:3.1/AV:L/AC:L/PR:L/UI:N/S:U/C:N/I:N/A:H | https://nvd.nist.gov/vuln/detail/CVE-2024-40977 | https://emea.finitestate.io/projects/5518255806845340306/versions/8350195272324183931/findings?findingId=3149604672080718688 | [Implementation] Use industry standard APIs to implement locking mechanism.
CVE-2021-46933 | medium | lib/refcount.c |  | Kernel Lib | 5.5 |  | IOT Goat SAST | 1 |  |  | Linux | 4.9.152 |  | INCONCLUSIVE | 2025-07-02T12:12:44Z | 0 | 0 | CWE-416 | In the Linux kernel, the following vulnerability has been resolved:usb: gadget: f_fs: Clear ffs_eventfd in ffs_data_clear.ffs_data_clear is indirectly called from both ffs_fs_kill_sb andffs_ep0_release, so it ends up being called twice when userland closes ep0and then unmounts f_fs.If userland provided an eventfd along with function's USB descriptors, itends up calling eventfd_ctx_put as many times, causing a refcountunderflow.NULL-ify ffs_eventfd to prevent these extraneous eventfd_ctx_put calls.Also, set epfiles to NULL right after de-allocating it, for readability.For completeness, ffs_data_clear actually ends up being called thrice, thelast call being before the whole ffs structure gets freed, so when thisspecific sequence happens there is a second underflow happening (but notbeing reported):/sys/kernel/debug/tracing# modprobe usb_f_fs/sys/kernel/debug/tracing# echo ffs_data_clear > set_ftrace_filter/sys/kernel/debug/tracing# echo function > current_tracer/sys/kernel/debug/tracing# echo 1 > tracing_on(setup gadget, run and kill function userland process, teardown gadget)/sys/kernel/debug/tracing# echo 0 > tracing_on/sys/kernel/debug/tracing# cat trace smartcard-openp-436 [000] ..... 1946.208786: ffs_data_clear <-ffs_data_closed smartcard-openp-431 [000] ..... 1946.279147: ffs_data_clear <-ffs_data_closed smartcard-openp-431 [000] .n... 1946.905512: ffs_data_clear <-ffs_data_putWarning output corresponding to above trace:[ 1946.284139] WARNING: CPU: 0 PID: 431 at lib/refcount.c:28 refcount_warn_saturate+0x110/0x15c[ 1946.293094] refcount_t: underflow; use-after-free.[ 1946.298164] Modules linked in: usb_f_ncm(E) u_ether(E) usb_f_fs(E) hci_uart(E) btqca(E) btrtl(E) btbcm(E) btintel(E) bluetooth(E) nls_ascii(E) nls_cp437(E) vfat(E) fat(E) bcm2835_v4l2(CE) bcm2835_mmal_vchiq(CE) videobuf2_vmalloc(E) videobuf2_memops(E) sha512_generic(E) videobuf2_v4l2(E) sha512_arm(E) videobuf2_common(E) videodev(E) cpufreq_dt(E) snd_bcm2835(CE) brcmfmac(E) mc(E) vc4(E) ctr(E) brcmutil(E) snd_soc_core(E) snd_pcm_dmaengine(E) drbg(E) snd_pcm(E) snd_timer(E) snd(E) soundcore(E) drm_kms_helper(E) cec(E) ansi_cprng(E) rc_core(E) syscopyarea(E) raspberrypi_cpufreq(E) sysfillrect(E) sysimgblt(E) cfg80211(E) max17040_battery(OE) raspberrypi_hwmon(E) fb_sys_fops(E) regmap_i2c(E) ecdh_generic(E) rfkill(E) ecc(E) bcm2835_rng(E) rng_core(E) vchiq(CE) leds_gpio(E) libcomposite(E) fuse(E) configfs(E) ip_tables(E) x_tables(E) autofs4(E) ext4(E) crc16(E) mbcache(E) jbd2(E) crc32c_generic(E) sdhci_iproc(E) sdhci_pltfm(E) sdhci(E)[ 1946.399633] CPU: 0 PID: 431 Comm: smartcard-openp Tainted: G C OE 5.15.0-1-rpi #1 Debian 5.15.3-1[ 1946.417950] Hardware name: BCM2835[ 1946.425442] Backtrace:[ 1946.432048] [<c08d60a0>] (dump_backtrace) from [<c08d62ec>] (show_stack+0x20/0x24)[ 1946.448226] r7:00000009 r6:0000001c r5:c04a948c r4:c0a64e2c[ 1946.458412] [<c08d62cc>] (show_stack) from [<c08d9ae0>] (dump_stack+0x28/0x30)[ 1946.470380] [<c08d9ab8>] (dump_stack) from [<c0123500>] (__warn+0xe8/0x154)[ 1946.482067] r5:c04a948c r4:c0a71dc8[ 1946.490184] [<c0123418>] (__warn) from [<c08d6948>] (warn_slowpath_fmt+0xa0/0xe4)[ 1946.506758] r7:00000009 r6:0000001c r5:c0a71dc8 r4:c0a71e04[ 1946.517070] [<c08d68ac>] (warn_slowpath_fmt) from [<c04a948c>] (refcount_warn_saturate+0x110/0x15c)[ 1946.535309] r8:c0100224 r7:c0dfcb84 r6:ffffffff r5:c3b84c00 r4:c24a17c0[ 1946.546708] [<c04a937c>] (refcount_warn_saturate) from [<c0380134>] (eventfd_ctx_put+0x48/0x74)[ 1946.564476] [<c03800ec>] (eventfd_ctx_put) from [<bf5464e8>] (ffs_data_clear+0xd0/0x118 [usb_f_fs])[ 1946.582664] r5:c3b84c00 r4:c2695b00[ 1946.590668] [<bf546418>] (ffs_data_clear [usb_f_fs]) from [<bf547cc0>] (ffs_data_closed+0x9c/0x150 [usb_f_fs])[ 1946.609608] r5:bf54d014 r4:c2695b00[ 1946.617522] [<bf547c24>] (ffs_data_closed [usb_f_fs]) from [<bf547da0>] (ffs_fs_kill_sb+0x2c/0x30 [usb_f_fs])[ 1946.636217] r7:c0dfcb---truncated--- |  | CVSS:3.1/AV:L/AC:L/PR:L/UI:N/S:U/C:N/I:N/A:H | https://nvd.nist.gov/vuln/detail/CVE-2021-46933 | https://emea.finitestate.io/projects/5518255806845340306/versions/8350195272324183931/findings?findingId=3157357548976232705 | [Architecture and Design] Choose a language that provides automatic memory management. ¦ [Implementation] When freeing pointers, be sure to set them to NULL once they are freed. However, the utilization of multiple or complex data structures may lower the usefulness of this strategy.
CVE-2024-44963 | medium | fs/btrfs/ctree.c; fs/btrfs/extent-tree.c; fs/btrfs/extent-tree.h; fs/btrfs/free-space-tree.c; fs/btrfs/ioctl.c; fs/btrfs/qgroup.c | BUG_ON; aBUG_ON; btrfs_free_tree_block; btrfs_search_slot; frombtrfs_qgroup_trace_extent_post; tobtrfs_free_tree_block | Filesystem / Btrfs | 5.5 |  | IOT Goat SAST | 1 |  |  | Linux | 4.9.152 |  | INCONCLUSIVE | 2025-07-02T12:12:44Z | 0 | 0 | CWE--1 | In the Linux kernel, the following vulnerability has been resolved:btrfs: do not BUG_ON() when freeing tree block after errorWhen freeing a tree block, at btrfs_free_tree_block(), if we fail tocreate a delayed reference we don't deal with the error and just do aBUG_ON(). The error most likely to happen is -ENOMEM, and we have acomment mentioning that only -ENOMEM can happen, but that is not true,because in case qgroups are enabled any error returned frombtrfs_qgroup_trace_extent_post() (can be -EUCLEAN or anything returnedfrom btrfs_search_slot() for example) can be propagated back tobtrfs_free_tree_block().So stop doing a BUG_ON() and return the error to the callers and makethem abort the transaction to prevent leaking space. Syzbot wastriggering this, likely due to memory allocation failure injection. |  | CVSS:3.1/AV:L/AC:L/PR:L/UI:N/S:U/C:N/I:N/A:H | https://nvd.nist.gov/vuln/detail/CVE-2024-44963 | https://emea.finitestate.io/projects/5518255806845340306/versions/8350195272324183931/findings?findingId=3159011933272074408 | [Implementation] Apply the vendor-provided kernel patch to the affected component. Update the Linux kernel to a version containing the fix. If patching is not immediately possible, evaluate whether the affected subsystem can be disabled or access-restricted as a temporary mitigation.
CVE-2024-40997 | medium | drivers/cpufreq/amd-pstate.c | amd_pstate_epp_cpu_init; kzalloc | Kernel Driver | 5.5 |  | IOT Goat SAST | 1 |  |  | Linux | 4.9.152 |  | INCONCLUSIVE | 2025-07-02T12:12:44Z | 0 | 0 | CWE-401 | In the Linux kernel, the following vulnerability has been resolved:cpufreq: amd-pstate: fix memory leak on CPU EPP exitThe cpudata memory from kzalloc() in amd_pstate_epp_cpu_init() isnot freed in the analogous exit function, so fix that.[ rjw: Subject and changelog edits ] |  | CVSS:3.1/AV:L/AC:L/PR:L/UI:N/S:U/C:N/I:N/A:H | https://nvd.nist.gov/vuln/detail/CVE-2024-40997 | https://emea.finitestate.io/projects/5518255806845340306/versions/8350195272324183931/findings?findingId=3159037169890989019 | [Implementation] Choose a language or tool that provides automatic memory management, or makes manual memory management less error-prone. For example, glibc in Linux provides protection against free of invalid pointers. When using Xcode to target OS X or iOS, enable automatic reference counting (ARC) [REF-391]. To help correctly and consistently manage memory when programming in C++, consider using a smart pointer class such as std::auto_ptr (defined by ISO/IEC ISO/IEC 14882:2003), std::shared_ptr and std::unique_ptr (specified by an upcoming revision of the C++ standard, informally referred to as C++ 1x), or equivalent solutions such as Boost. ¦ [Architecture and Design] Use an abstraction library to abstract away risky APIs. Not a complete solution. ¦ [Architecture and Design] The Boehm-Demers-Weiser Garbage Collector or valgrind can be used to detect leaks in code.
CVE-2021-28951 | medium | fs/io_uring.c |  | Filesystem | 5.5 |  | IOT Goat SAST | 1 |  |  | Linux | 4.9.152 |  | UNREACHABLE | 2025-07-02T12:12:44Z | 0 | 0 | CWE-667 | An issue was discovered in fs/io_uring.c in the Linux kernel through 5.11.8. It allows attackers to cause a denial of service (deadlock) because exit may be waiting to park a SQPOLL thread, but concurrently that SQPOLL thread is waiting for a signal to start, aka CID-3ebba796fa25. | AV:L/AC:L/Au:N/C:N/I:N/A:C | CVSS:3.1/AV:L/AC:L/PR:L/UI:N/S:U/C:N/I:N/A:H | https://nvd.nist.gov/vuln/detail/CVE-2021-28951 | https://emea.finitestate.io/projects/5518255806845340306/versions/8350195272324183931/findings?findingId=3161629217767227502 | [Implementation] Use industry standard APIs to implement locking mechanism.
CVE-2024-26851 | medium | net/netfilter/nf_conntrack_h323_asn1.c; net/netfilter/nf_conntrack_h323_main.c; net/netfilter/nf_conntrack_proto.c | nf_confirm; ras_help | Networking / Netfilter | 5.5 |  | IOT Goat SAST | 1 |  |  | Linux | 4.9.152 |  | INCONCLUSIVE | 2025-07-02T12:12:44Z | 0 | 0 | CWE-787 | In the Linux kernel, the following vulnerability has been resolved:netfilter: nf_conntrack_h323: Add protection for bmp length out of rangeUBSAN load reports an exception of BRK#5515 SHIFT_ISSUE:Bitwise shiftsthat are out of bounds for their data type.vmlinux get_bitmap(b=75) + 712<net/netfilter/nf_conntrack_h323_asn1.c:0>vmlinux decode_seq(bs=0xFFFFFFD008037000, f=0xFFFFFFD008037018, level=134443100) + 1956<net/netfilter/nf_conntrack_h323_asn1.c:592>vmlinux decode_choice(base=0xFFFFFFD0080370F0, level=23843636) + 1216<net/netfilter/nf_conntrack_h323_asn1.c:814>vmlinux decode_seq(f=0xFFFFFFD0080371A8, level=134443500) + 812<net/netfilter/nf_conntrack_h323_asn1.c:576>vmlinux decode_choice(base=0xFFFFFFD008037280, level=0) + 1216<net/netfilter/nf_conntrack_h323_asn1.c:814>vmlinux DecodeRasMessage() + 304<net/netfilter/nf_conntrack_h323_asn1.c:833>vmlinux ras_help() + 684<net/netfilter/nf_conntrack_h323_main.c:1728>vmlinux nf_confirm() + 188<net/netfilter/nf_conntrack_proto.c:137>Due to abnormal data in skb->data, the extension bitmap lengthexceeds 32 when decoding ras message then uses the length to makea shift operation. It will change into negative after several loop.UBSAN load could detect a negative shift as an undefined behaviourand reports exception.So we add the protection to avoid the length exceeding 32. Or elseit will return out of range error and stop decoding. |  | CVSS:3.1/AV:L/AC:L/PR:L/UI:N/S:U/C:N/I:N/A:H | https://nvd.nist.gov/vuln/detail/CVE-2024-26851 | https://emea.finitestate.io/projects/5518255806845340306/versions/8350195272324183931/findings?findingId=3163109017124736953 | [Requirements] Use a language that does not allow this weakness to occur or provides constructs that make this weakness easier to avoid. For example, many languages that perform their own memory management, such as Java and Perl, are not subject to buffer overflows. Other languages, such as Ada and C#, typically provide overflow protection, but the protection can be disabled by the programmer. Be wary that a language's interface to native code may still be subject to overflows, even if the language itself is theoretically safe. ¦ [Architecture and Design] Use a vetted library or framework that does not allow this weakness to occur or provides constructs that make this weakness easier to avoid. Examples include the Safe C String Library (SafeStr) by Messier and Viega [REF-57], and the Strsafe.h library from Microsoft [REF-56]. These libraries provide safer versions of overflow-prone string-handling functions. ¦ [Operation] Use automatic buffer overflow detection mechanisms that are offered by certain compilers or compiler extensions. Examples include: the Microsoft Visual Studio /GS flag, Fedora/Red Hat FORTIFY_SOURCE GCC flag, StackGuard, and ProPolice, which provide various mechanisms including canary-based detection and range/index checking. D3-SFCV (Stack Frame Canary Validation) from D3FEND [REF-1334] discusses canary-based detection in detail. ¦ [Implementation] Consider adhering to the following rules when allocating and managing an application's memory: Double check that the buffer is as large as specified. When using functions that accept a number of bytes to copy, such as strncpy(), be aware that if the destination buffer size is equal to the source buffer size, it may not NULL-terminate the string. Check buffer boundaries if accessing the buffer in a loop and make sure there is no danger of writing past the allocated space. If necessary, truncate all input strings to a reasonable length before passing them to the copy and concatenation functions. ¦ [Operation] Run or compile the software using features or extensions that randomly arrange the positions of a program's executable and libraries in memory. Because this makes the addresses unpredictable, it can prevent an attacker from reliably jumping to exploitable code. Examples include Address Space Layout Randomization (ASLR) [REF-58] [REF-60] and Position-Independent Executables (PIE) [REF-64]. Imported modules may be similarly realigned if their default memory addresses conflict with other modules, in a process known as "rebasing" (for Windows) and "prelinking" (for Linux) [REF-1332] using randomly generated addresses. ASLR for libraries cannot be used in conjunction with prelink since it would require relocating the libraries at run-time, defeating the whole purpose of prelinking. For more information on these techniques see D3-SAOR (Segment Address Offset Randomization) from D3FEND [REF-1335]. ¦ [Operation] Use a CPU and operating system that offers Data Execution Protection (using hardware NX or XD bits) or the equivalent techniques that simulate this feature in software, such as PaX [REF-60] [REF-61]. These techniques ensure that any instruction executed is exclusively at a memory address that is part of the code segment. For more information on these techniques see D3-PSEP (Process Segment Execution Prevention) from D3FEND [REF-1336]. ¦ [Implementation] Replace unbounded copy functions with analogous functions that support length arguments, such as strcpy with strncpy. Create these if they are not available.
CVE-2017-15537 | medium | arch/x86/kernel/fpu/regset.c; arch/x86/kernel/fpu/signal.c | rt_sigreturn | Architecture / x86 | 5.5 |  | IOT Goat SAST | 1 |  |  | Linux | 4.9.152 |  | UNREACHABLE | 2025-07-02T12:12:44Z | 0 | 0 | CWE-200 | The x86/fpu (Floating Point Unit) subsystem in the Linux kernel before 4.13.5, when a processor supports the xsave feature but not the xsaves feature, does not correctly handle attempts to set reserved bits in the xstate header via the ptrace() or rt_sigreturn() system call, allowing local users to read the FPU registers of other processes on the system, related to arch/x86/kernel/fpu/regset.c and arch/x86/kernel/fpu/signal.c. | AV:L/AC:L/Au:N/C:P/I:N/A:N | CVSS:3.0/AV:L/AC:L/PR:L/UI:N/S:U/C:H/I:N/A:N | https://nvd.nist.gov/vuln/detail/CVE-2017-15537 | https://emea.finitestate.io/projects/5518255806845340306/versions/8350195272324183931/findings?findingId=3178248669332324127 | [Architecture and Design] Compartmentalize the system to have "safe" areas where trust boundaries can be unambiguously drawn. Do not allow sensitive data to go outside of the trust boundary and always be careful when interfacing with a compartment outside of the safe area. Ensure that appropriate compartmentalization is built into the system design, and the compartmentalization allows for and reinforces privilege separation functionality. Architects and designers should rely on the principle of least privilege to decide the appropriate time to use privileges and the time to drop privileges.
CVE-2024-43908 | medium | drivers/gpu/drm/amd/amdgpu/amdgpu_ras.c |  | GPU / DRM | 5.5 |  | IOT Goat SAST | 1 |  |  | Linux | 4.9.152 |  | INCONCLUSIVE | 2025-07-02T12:12:44Z | 0 | 0 | CWE-476 | In the Linux kernel, the following vulnerability has been resolved:drm/amdgpu: Fix the null pointer dereference to ras_managerCheck ras_manager before using it |  | CVSS:3.1/AV:L/AC:L/PR:L/UI:N/S:U/C:N/I:N/A:H | https://nvd.nist.gov/vuln/detail/CVE-2024-43908 | https://emea.finitestate.io/projects/5518255806845340306/versions/8350195272324183931/findings?findingId=3182868551728498539 | [Implementation] For any pointers that could have been modified or provided from a function that can return NULL, check the pointer for NULL before use. When working with a multithreaded or otherwise asynchronous environment, ensure that proper locking APIs are used to lock before the check, and unlock when it has finished [REF-1484]. ¦ [Requirements] Select a programming language that is not susceptible to these issues. ¦ [Implementation] Check the results of all functions that return a value and verify that the value is non-null before acting upon it. ¦ [Architecture and Design] Identify all variables and data stores that receive information from external sources, and apply input validation to make sure that they are only initialized to expected values. ¦ [Implementation] Explicitly initialize all variables and other data stores, either during declaration or just before the first usage.
CVE-2024-49994 | medium | block/ioctl.c | blk_ioctl_discard; blkdev_issue_secure_erase |  | 5.5 |  | IOT Goat SAST | 1 |  |  | Linux | 4.9.152 |  | INCONCLUSIVE | 2025-07-02T12:12:44Z | 0 | 0 | CWE-190 | In the Linux kernel, the following vulnerability has been resolved:block: fix integer overflow in BLKSECDISCARDI independently rediscovered commit 22d24a544b0d49bbcbd61c8c0eaf77d3c9297155 block: fix overflow in blk_ioctl_discard()but for secure erase.Same problem: uint64_t r[2] = {512, 18446744073709551104ULL}; ioctl(fd, BLKSECDISCARD, r);will enter near infinite loop inside blkdev_issue_secure_erase(): a.out: attempt to access beyond end of device loop0: rw=5, sector=3399043073, nr_sectors = 1024 limit=2048 bio_check_eod: 3286214 callbacks suppressed |  | CVSS:3.1/AV:L/AC:L/PR:L/UI:N/S:U/C:N/I:N/A:H | https://nvd.nist.gov/vuln/detail/CVE-2024-49994 | https://emea.finitestate.io/projects/5518255806845340306/versions/8350195272324183931/findings?findingId=3183297354234423267 | [Requirements] Ensure that all protocols are strictly defined, such that all out-of-bounds behavior can be identified simply, and require strict conformance to the protocol. ¦ [Requirements] Use a language that does not allow this weakness to occur or provides constructs that make this weakness easier to avoid. If possible, choose a language or compiler that performs automatic bounds checking. ¦ [Architecture and Design] Use a vetted library or framework that does not allow this weakness to occur or provides constructs that make this weakness easier to avoid [REF-1482]. Use libraries or frameworks that make it easier to handle numbers without unexpected consequences. Examples include safe integer handling packages such as SafeInt (C++) or IntegerLib (C or C++). [REF-106] ¦ [Implementation] Perform input validation on any numeric input by ensuring that it is within the expected range. Enforce that the input meets both the minimum and maximum requirements for the expected range. Use unsigned integers where possible. This makes it easier to perform validation for integer overflows. When signed integers are required, ensure that the range check includes minimum values as well as maximum values. ¦ [Implementation] Understand the programming language's underlying representation and how it interacts with numeric calculation (CWE-681). Pay close attention to byte size discrepancies, precision, signed/unsigned distinctions, truncation, conversion and casting between types, "not-a-number" calculations, and how the language handles numbers that are too large or too small for its underlying representation. [REF-7] Also be careful to account for 32-bit, 64-bit, and other potential differences that may affect the numeric representation. ¦ [Architecture and Design] For any security checks that are performed on the client side, ensure that these checks are duplicated on the server side, in order to avoid CWE-602. Attackers can bypass the client-side checks by modifying values after the checks have been performed, or by changing the client to remove the client-side checks entirely. Then, these modified values would be submitted to the server. ¦ [Implementation] Examine compiler warnings closely and eliminate problems with potential security implications, such as signed / unsigned mismatch in memory operations, or use of uninitialized variables. Even if the weakness is rarely exploitable, a single failure may lead to the compromise of the entire system.
CVE-2024-49974 | medium | fs/nfsd/netns.h; fs/nfsd/nfs4proc.c; fs/nfsd/nfs4state.c; fs/nfsd/xdr4.h |  | Filesystem / NFS | 5.5 |  | IOT Goat SAST | 1 |  |  | Linux | 4.9.152 |  | INCONCLUSIVE | 2025-07-02T12:12:44Z | 0 | 0 | CWE--1 | In the Linux kernel, the following vulnerability has been resolved:NFSD: Limit the number of concurrent async COPY operationsNothing appears to limit the number of concurrent async COPYoperations that clients can start. In addition, AFAICT each asyncCOPY can copy an unlimited number of 4MB chunks, so can run for along time. Thus IMO async COPY can become a DoS vector.Add a restriction mechanism that bounds the number of concurrentbackground COPY operations. Start simple and try to be fair -- thispatch implements a per-namespace limit.An async COPY request that occurs while this limit is exceeded getsNFS4ERR_DELAY. The requesting client can choose to send the requestagain after a delay or fall back to a traditional read/write stylecopy.If there is need to make the mechanism more sophisticated, we canvisit that in future patches. |  | CVSS:3.1/AV:L/AC:L/PR:L/UI:N/S:U/C:N/I:N/A:H | https://nvd.nist.gov/vuln/detail/CVE-2024-49974 | https://emea.finitestate.io/projects/5518255806845340306/versions/8350195272324183931/findings?findingId=3193011734999129960 | [Implementation] Apply the vendor-provided kernel patch to the affected component. Update the Linux kernel to a version containing the fix. If patching is not immediately possible, evaluate whether the affected subsystem can be disabled or access-restricted as a temporary mitigation.
CVE-2024-53050 | medium | drivers/gpu/drm/i915/display/intel_dp_hdcp.c |  | GPU / DRM | 5.5 |  | IOT Goat SAST | 1 |  |  | Linux | 4.9.152 |  | INCONCLUSIVE | 2025-07-02T12:12:44Z | 0 | 0 | CWE-476 | In the Linux kernel, the following vulnerability has been resolved:drm/i915/hdcp: Add encoder check in hdcp2_get_capabilityAdd encoder check in intel_hdcp2_get_capability to avoidnull pointer error. |  | CVSS:3.1/AV:L/AC:L/PR:L/UI:N/S:U/C:N/I:N/A:H | https://nvd.nist.gov/vuln/detail/CVE-2024-53050 | https://emea.finitestate.io/projects/5518255806845340306/versions/8350195272324183931/findings?findingId=3194665690378299515 | [Implementation] For any pointers that could have been modified or provided from a function that can return NULL, check the pointer for NULL before use. When working with a multithreaded or otherwise asynchronous environment, ensure that proper locking APIs are used to lock before the check, and unlock when it has finished [REF-1484]. ¦ [Requirements] Select a programming language that is not susceptible to these issues. ¦ [Implementation] Check the results of all functions that return a value and verify that the value is non-null before acting upon it. ¦ [Architecture and Design] Identify all variables and data stores that receive information from external sources, and apply input validation to make sure that they are only initialized to expected values. ¦ [Implementation] Explicitly initialize all variables and other data stores, either during declaration or just before the first usage.
CVE-2024-49940 | medium | net/l2tp/l2tp_core.c; net/l2tp/l2tp_core.h; net/l2tp/l2tp_netlink.c; net/l2tp/l2tp_ppp.c |  | Networking | 5.5 |  | IOT Goat SAST | 1 |  |  | Linux | 4.9.152 |  | INCONCLUSIVE | 2025-07-02T12:12:44Z | 0 | 0 | CWE--1 | In the Linux kernel, the following vulnerability has been resolved:l2tp: prevent possible tunnel refcount underflowWhen a session is created, it sets a backpointer to its tunnel. Whenthe session refcount drops to 0, l2tp_session_free drops the tunnelrefcount if session->tunnel is non-NULL. However, session->tunnel isset in l2tp_session_create, before the tunnel refcount is incrementedby l2tp_session_register, which leaves a small window wheresession->tunnel is non-NULL when the tunnel refcount hasn't beenbumped.Moving the assignment to l2tp_session_register is trivial butl2tp_session_create calls l2tp_session_set_header_len which usessession->tunnel to get the tunnel's encap. Add an encap arg tol2tp_session_set_header_len to avoid using session->tunnel.If l2tpv3 sessions have colliding IDs, it is possible forl2tp_v3_session_get to race with l2tp_session_register and fetch asession which doesn't yet have session->tunnel set. Add a check forthis case. |  | CVSS:3.1/AV:L/AC:L/PR:L/UI:N/S:U/C:N/I:N/A:H | https://nvd.nist.gov/vuln/detail/CVE-2024-49940 | https://emea.finitestate.io/projects/5518255806845340306/versions/8350195272324183931/findings?findingId=3210634476082979611 | [Implementation] Validate arithmetic operands to ensure results remain within expected ranges. Use safe arithmetic functions. Applies to: underflow.
CVE-2023-4194 | medium | drivers/net/tun.c | sock_init_data_uid; tap_open; tun_chr_open | Network Driver | 5.5 |  | IOT Goat SAST | 1 |  |  | Linux | 4.9.152 |  | INCONCLUSIVE | 2025-07-02T12:12:44Z | 0 | 0 | CWE-863 | A flaw was found in the Linux kernel's TUN/TAP functionality. This issue could allow a local user to bypass network filters and gain unauthorized access to some resources. The original patches fixing CVE-2023-1076 are incorrect or incomplete. The problem is that the following upstream commits - a096ccca6e50 ("tun: tun_chr_open(): correctly initialize socket uid"), - 66b2c338adce ("tap: tap_open(): correctly initialize socket uid"), pass "inode->i_uid" to sock_init_data_uid() as the last parameter and that turns out to not be accurate. |  | CVSS:3.1/AV:L/AC:L/PR:L/UI:N/S:U/C:N/I:H/A:N | https://nvd.nist.gov/vuln/detail/CVE-2023-4194 | https://emea.finitestate.io/projects/5518255806845340306/versions/8350195272324183931/findings?findingId=3216769012445593515 | [Architecture and Design] Divide the product into anonymous, normal, privileged, and administrative areas. Reduce the attack surface by carefully mapping roles with data and functionality. Use role-based access control (RBAC) [REF-229] to enforce the roles at the appropriate boundaries. Note that this approach may not protect against horizontal authorization, i.e., it will not protect a user from attacking others with the same role. ¦ [Architecture and Design] Ensure that access control checks are performed related to the business logic. These checks may be different than the access control checks that are applied to more generic resources such as files, connections, processes, memory, and database records. For example, a database may restrict access for medical records to a specific database user, but each record might only be intended to be accessible to the patient and the patient's doctor [REF-7]. ¦ [Architecture and Design] Use a vetted library or framework that does not allow this weakness to occur or provides constructs that make this weakness easier to avoid. For example, consider using authorization frameworks such as the JAAS Authorization Framework [REF-233] and the OWASP ESAPI Access Control feature [REF-45]. ¦ [Architecture and Design] For web applications, make sure that the access control mechanism is enforced correctly at the server side on every page. Users should not be able to access any unauthorized functionality or information by simply requesting direct access to that page. One way to do this is to ensure that all pages containing sensitive information are not cached, and that all such pages restrict access to requests that are accompanied by an active and authenticated session token associated with a user who has the required permissions to access that page. ¦ [System Configuration] Use the access control capabilities of your operating system and server environment and define your access control lists accordingly. Use a "default deny" policy when defining these ACLs.
CVE-2023-0160 | medium | net/core/sock_map.c |  | BPF / eBPF | 5.5 |  | IOT Goat SAST | 1 |  |  | Linux | 4.9.152 |  | UNREACHABLE | 2025-07-02T12:12:44Z | 1 | 0 | CWE-667 | A deadlock flaw was found in the Linux kernel’s BPF subsystem. This flaw allows a local user to potentially crash the system. |  | CVSS:3.1/AV:L/AC:H/PR:L/UI:N/S:U/C:N/I:N/A:H | https://nvd.nist.gov/vuln/detail/CVE-2023-0160 | https://emea.finitestate.io/projects/5518255806845340306/versions/8350195272324183931/findings?findingId=3216825035527341272 | [Implementation] Use industry standard APIs to implement locking mechanism.
CVE-2024-26767 | medium | drivers/gpu/drm/amd/display/dc/bios/bios_parser2.c; drivers/gpu/drm/amd/display/dc/link/link_validation.c |  | GPU / DRM | 5.5 |  | IOT Goat SAST | 1 |  |  | Linux | 4.9.152 |  | INCONCLUSIVE | 2025-07-02T12:12:44Z | 0 | 0 | CWE-835 | In the Linux kernel, the following vulnerability has been resolved:drm/amd/display: fixed integer types and null check locations[why]:issues fixed:- comparison with wider integer type in loop condition which can causeinfinite loops- pointer dereference before null check |  | CVSS:3.1/AV:L/AC:L/PR:L/UI:N/S:U/C:N/I:N/A:H | https://nvd.nist.gov/vuln/detail/CVE-2024-26767 | https://emea.finitestate.io/projects/5518255806845340306/versions/8350195272324183931/findings?findingId=3224084767816467534 | [Implementation] Ensure all loops have reachable exit conditions. Add iteration limits, timeouts, or watchdog mechanisms to prevent infinite loops. Validate loop termination conditions during code review.
CVE-2024-46840 | medium | fs/btrfs/extent-tree.c | do_walk_down | Filesystem / Btrfs | 5.5 |  | IOT Goat SAST | 1 |  |  | Linux | 4.9.152 |  | INCONCLUSIVE | 2025-07-02T12:12:44Z | 0 | 0 | CWE--1 | In the Linux kernel, the following vulnerability has been resolved:btrfs: clean up our handling of refs == 0 in snapshot deleteIn reada we BUG_ON(refs == 0), which could be unkind since we aren'tholding a lock on the extent leaf and thus could get a transientincorrect answer. In walk_down_proc we also BUG_ON(refs == 0), whichcould happen if we have extent tree corruption. Change that to return-EUCLEAN. In do_walk_down() we catch this case and handle it correctly,however we return -EIO, which -EUCLEAN is a more appropriate error code.Finally in walk_up_proc we have the same BUG_ON(refs == 0), so convertthat to proper error handling. Also adjust the error message so we canactually do something with the information. |  | CVSS:3.1/AV:L/AC:L/PR:L/UI:N/S:U/C:N/I:N/A:H | https://nvd.nist.gov/vuln/detail/CVE-2024-46840 | https://emea.finitestate.io/projects/5518255806845340306/versions/8350195272324183931/findings?findingId=3232776335775616809 | [Implementation] Add timeouts and watchdog mechanisms to prevent system hangs. Validate loop termination conditions and lock ordering. Applies to: system hang.
CVE-2021-46928 | medium | arch/parisc/kernel/traps.c |  | Architecture | 5.5 |  | IOT Goat SAST | 1 |  |  | Linux | 4.9.152 |  | UNREACHABLE | 2025-07-02T12:12:44Z | 0 | 0 | CWE-755 | In the Linux kernel, the following vulnerability has been resolved:parisc: Clear stale IIR value on instruction access rights trapWhen a trap 7 (Instruction access rights) occurs, this means the CPUcouldn't execute an instruction due to missing execute permissions onthe memory region. In this case it seems the CPU didn't even fetchedthe instruction from memory and thus did not store it in the cr19 (IIR)register before calling the trap handler. So, the trap handler will findsome random old stale value in cr19.This patch simply overwrites the stale IIR value with a constant magic"bad food" value (0xbaadf00d), in the hope people don't start to try tounderstand the various random IIR values in trap 7 dumps. |  | CVSS:3.1/AV:L/AC:L/PR:L/UI:N/S:U/C:N/I:N/A:H | https://nvd.nist.gov/vuln/detail/CVE-2021-46928 | https://emea.finitestate.io/projects/5518255806845340306/versions/8350195272324183931/findings?findingId=3233125043938450185 | [Implementation] Implement proper exception and error handling for all exceptional conditions. Use structured error handling (try/catch) and ensure errors are logged and handled gracefully without exposing internal state.
CVE-2021-47362 | medium | drivers/gpu/drm/amd/pm/powerplay/si_dpm.c |  | GPU / DRM | 5.5 |  | IOT Goat SAST | 1 |  |  | Linux | 4.9.152 |  | INCONCLUSIVE | 2025-07-02T12:12:44Z | 0 | 0 | CWE-476 | In the Linux kernel, the following vulnerability has been resolved:drm/amd/pm: Update intermediate power state for SIUpdate the current state as boot state during dpm initialization.During the subsequent initialization, set_power_state gets called totransition to the final power state. set_power_state refers to valuesfrom the current state and without current state populated, it couldresult in NULL pointer dereference.For ex: on platforms where PCI speed change is supported through ACPIATCS method, the link speed of current state needs to be queried beforedeciding on changing to final power state's link speed. The logic to queryATCS-support was broken on certain platforms. The issue became visiblewhen broken ATCS-support logic got fixed with commitf9b7f3703ff9 ("drm/amdgpu/acpi: make ATPX/ATCS structures global (v2)").Bug: https://gitlab.freedesktop.org/drm/amd/-/issues/1698 |  | CVSS:3.1/AV:L/AC:L/PR:L/UI:N/S:U/C:N/I:N/A:H | https://nvd.nist.gov/vuln/detail/CVE-2021-47362 | https://emea.finitestate.io/projects/5518255806845340306/versions/8350195272324183931/findings?findingId=3235862510862620727 | [Implementation] For any pointers that could have been modified or provided from a function that can return NULL, check the pointer for NULL before use. When working with a multithreaded or otherwise asynchronous environment, ensure that proper locking APIs are used to lock before the check, and unlock when it has finished [REF-1484]. ¦ [Requirements] Select a programming language that is not susceptible to these issues. ¦ [Implementation] Check the results of all functions that return a value and verify that the value is non-null before acting upon it. ¦ [Architecture and Design] Identify all variables and data stores that receive information from external sources, and apply input validation to make sure that they are only initialized to expected values. ¦ [Implementation] Explicitly initialize all variables and other data stores, either during declaration or just before the first usage.
CVE-2024-43884 | medium | net/bluetooth/mgmt.c | hci_conn_params_add; pair_device | Bluetooth | 5.5 |  | IOT Goat SAST | 1 |  |  | Linux | 4.9.152 |  | INCONCLUSIVE | 2025-07-02T12:12:44Z | 0 | 0 | CWE-476 | In the Linux kernel, the following vulnerability has been resolved:Bluetooth: MGMT: Add error handling to pair_device()hci_conn_params_add() never checks for a NULL value and could lead to a NULLpointer dereference causing a crash.Fixed by adding error handling in the function. |  | CVSS:3.1/AV:L/AC:L/PR:L/UI:N/S:U/C:N/I:N/A:H | https://nvd.nist.gov/vuln/detail/CVE-2024-43884 | https://emea.finitestate.io/projects/5518255806845340306/versions/8350195272324183931/findings?findingId=3237368151962371478 | [Implementation] For any pointers that could have been modified or provided from a function that can return NULL, check the pointer for NULL before use. When working with a multithreaded or otherwise asynchronous environment, ensure that proper locking APIs are used to lock before the check, and unlock when it has finished [REF-1484]. ¦ [Requirements] Select a programming language that is not susceptible to these issues. ¦ [Implementation] Check the results of all functions that return a value and verify that the value is non-null before acting upon it. ¦ [Architecture and Design] Identify all variables and data stores that receive information from external sources, and apply input validation to make sure that they are only initialized to expected values. ¦ [Implementation] Explicitly initialize all variables and other data stores, either during declaration or just before the first usage.
CVE-2024-53084 | medium | drivers/gpu/drm/imagination/pvr_context.c; drivers/gpu/drm/imagination/pvr_context.h; drivers/gpu/drm/imagination/pvr_vm.c; drivers/gpu/drm/imagination/pvr_vm.h |  | GPU / DRM | 5.5 |  | IOT Goat SAST | 1 |  |  | Linux | 4.9.152 |  | INCONCLUSIVE | 2025-07-02T12:12:44Z | 0 | 0 | CWE-401 | In the Linux kernel, the following vulnerability has been resolved:drm/imagination: Break an object reference loopWhen remaining resources are being cleaned up on driver close,outstanding VM mappings may result in resources being leaked, dueto an object reference loop, as shown below, with each object (orset of objects) referencing the object below it: PVR GEM Object GPU scheduler "finished" fence GPU scheduler “scheduled” fence PVR driver “done” fence PVR Context PVR VM Context PVR VM Mappings PVR GEM ObjectThe reference that the PVR VM Context has on the VM mappings is asoft one, in the sense that the freeing of outstanding VM mappingsis done as part of VM context destruction; no reference counts areinvolved, as is the case for all the other references in the loop.To break the reference loop during cleanup, free the outstandingVM mappings before destroying the PVR Context associated with theVM context. |  | CVSS:3.1/AV:L/AC:L/PR:L/UI:N/S:U/C:N/I:N/A:H | https://nvd.nist.gov/vuln/detail/CVE-2024-53084 | https://emea.finitestate.io/projects/5518255806845340306/versions/8350195272324183931/findings?findingId=3239940381893815427 | [Implementation] Choose a language or tool that provides automatic memory management, or makes manual memory management less error-prone. For example, glibc in Linux provides protection against free of invalid pointers. When using Xcode to target OS X or iOS, enable automatic reference counting (ARC) [REF-391]. To help correctly and consistently manage memory when programming in C++, consider using a smart pointer class such as std::auto_ptr (defined by ISO/IEC ISO/IEC 14882:2003), std::shared_ptr and std::unique_ptr (specified by an upcoming revision of the C++ standard, informally referred to as C++ 1x), or equivalent solutions such as Boost. ¦ [Architecture and Design] Use an abstraction library to abstract away risky APIs. Not a complete solution. ¦ [Architecture and Design] The Boehm-Demers-Weiser Garbage Collector or valgrind can be used to detect leaks in code.
CVE-2024-49890 | medium | drivers/gpu/drm/amd/pm/powerplay/hwmgr/processpptables.c |  | GPU / DRM | 5.5 |  | IOT Goat SAST | 1 |  |  | Linux | 4.9.152 |  | INCONCLUSIVE | 2025-07-02T12:12:44Z | 0 | 0 | CWE-476 | In the Linux kernel, the following vulnerability has been resolved:drm/amd/pm: ensure the fw_info is not null before using itThis resolves the dereference null return value warningreported by Coverity. |  | CVSS:3.1/AV:L/AC:L/PR:L/UI:N/S:U/C:N/I:N/A:H | https://nvd.nist.gov/vuln/detail/CVE-2024-49890 | https://emea.finitestate.io/projects/5518255806845340306/versions/8350195272324183931/findings?findingId=3245442695190603107 | [Implementation] For any pointers that could have been modified or provided from a function that can return NULL, check the pointer for NULL before use. When working with a multithreaded or otherwise asynchronous environment, ensure that proper locking APIs are used to lock before the check, and unlock when it has finished [REF-1484]. ¦ [Requirements] Select a programming language that is not susceptible to these issues. ¦ [Implementation] Check the results of all functions that return a value and verify that the value is non-null before acting upon it. ¦ [Architecture and Design] Identify all variables and data stores that receive information from external sources, and apply input validation to make sure that they are only initialized to expected values. ¦ [Implementation] Explicitly initialize all variables and other data stores, either during declaration or just before the first usage.
CVE-2024-46705 | medium | drivers/gpu/drm/xe/xe_device.c; drivers/gpu/drm/xe/xe_mmio.c; drivers/gpu/drm/xe/xe_mmio.h |  | GPU / DRM | 5.5 |  | IOT Goat SAST | 1 |  |  | Linux | 4.9.152 |  | INCONCLUSIVE | 2025-07-02T12:12:44Z | 0 | 0 | CWE-476 | In the Linux kernel, the following vulnerability has been resolved:drm/xe: reset mmio mappings with devmSet our various mmio mappings to NULL. This should make it easier tocatch something rogue trying to mess with mmio after device removal. Forexample, we might unmap everything and then start hitting some mmioaddress which has already been unmamped by us and then remapped bysomething else, causing all kinds of carnage. |  | CVSS:3.1/AV:L/AC:L/PR:L/UI:N/S:U/C:N/I:N/A:H | https://nvd.nist.gov/vuln/detail/CVE-2024-46705 | https://emea.finitestate.io/projects/5518255806845340306/versions/8350195272324183931/findings?findingId=3245643356313157168 | [Implementation] For any pointers that could have been modified or provided from a function that can return NULL, check the pointer for NULL before use. When working with a multithreaded or otherwise asynchronous environment, ensure that proper locking APIs are used to lock before the check, and unlock when it has finished [REF-1484]. ¦ [Requirements] Select a programming language that is not susceptible to these issues. ¦ [Implementation] Check the results of all functions that return a value and verify that the value is non-null before acting upon it. ¦ [Architecture and Design] Identify all variables and data stores that receive information from external sources, and apply input validation to make sure that they are only initialized to expected values. ¦ [Implementation] Explicitly initialize all variables and other data stores, either during declaration or just before the first usage.
CVE-2021-47252 | medium | net/batman-adv/bat_iv_ogm.c |  | Networking | 5.5 |  | IOT Goat SAST | 1 |  |  | Linux | 4.9.152 |  | INCONCLUSIVE | 2025-07-02T12:12:44Z | 0 | 0 | CWE--1 | In the Linux kernel, the following vulnerability has been resolved:batman-adv: Avoid WARN_ON timing related checksThe soft/batadv interface for a queued OGM can be changed during the timethe OGM was queued for transmission and when the OGM is actuallytransmitted by the worker.But WARN_ON must be used to denote kernel bugs and not to print simplewarnings. A warning can simply be printed using pr_warn. |  | CVSS:3.1/AV:L/AC:L/PR:L/UI:N/S:U/C:N/I:N/A:H | https://nvd.nist.gov/vuln/detail/CVE-2021-47252 | https://emea.finitestate.io/projects/5518255806845340306/versions/8350195272324183931/findings?findingId=3246747308106147532 | [Implementation] Add timeouts and watchdog mechanisms to prevent system hangs. Validate loop termination conditions and lock ordering. Applies to: system hang.
CVE-2019-7222 | medium | arch/x86/kvm/x86.c |  | Virtualization / KVM | 5.5 |  | IOT Goat SAST | 1 |  |  | Linux | 4.9.152 |  | UNREACHABLE | 2025-07-02T12:12:44Z | 1 | 0 | CWE--1 | The KVM implementation in the Linux kernel through 4.20.5 has an Information Leak. | AV:L/AC:L/Au:N/C:P/I:N/A:N | CVSS:3.1/AV:L/AC:L/PR:L/UI:N/S:U/C:H/I:N/A:N | https://nvd.nist.gov/vuln/detail/CVE-2019-7222 | https://emea.finitestate.io/projects/5518255806845340306/versions/8350195272324183931/findings?findingId=3258220253067043905 | [Architecture and Design] Apply the principle of least privilege to data access. Clear sensitive data from memory after use. Validate that responses do not leak internal state. Applies to: information leak.
CVE-2024-40904 | medium | kernel/printk/printk.c; arch/arm64/kernel/entry-common.c; kernel/softirq.c | dev_err; withdev_err_ratelimited | Kernel Core | 5.5 |  | IOT Goat SAST | 1 |  |  | Linux | 4.9.152 |  | INCONCLUSIVE | 2025-07-02T12:12:44Z | 0 | 0 | CWE-0 | In the Linux kernel, the following vulnerability has been resolved:USB: class: cdc-wdm: Fix CPU lockup caused by excessive log messagesThe syzbot fuzzer found that the interrupt-URB completion callback inthe cdc-wdm driver was taking too long, and the driver's immediateresubmission of interrupt URBs with -EPROTO status combined with thedummy-hcd emulation to cause a CPU lockup:cdc_wdm 1-1:1.0: nonzero urb status received: -71cdc_wdm 1-1:1.0: wdm_int_callback - 0 byteswatchdog: BUG: soft lockup - CPU#0 stuck for 26s! [syz-executor782:6625]CPU#0 Utilization every 4s during lockup: #1: 98% system, 0% softirq, 3% hardirq, 0% idle #2: 98% system, 0% softirq, 3% hardirq, 0% idle #3: 98% system, 0% softirq, 3% hardirq, 0% idle #4: 98% system, 0% softirq, 3% hardirq, 0% idle #5: 98% system, 1% softirq, 3% hardirq, 0% idleModules linked in:irq event stamp: 73096hardirqs last enabled at (73095): [<ffff80008037bc00>] console_emit_next_record kernel/printk/printk.c:2935 [inline]hardirqs last enabled at (73095): [<ffff80008037bc00>] console_flush_all+0x650/0xb74 kernel/printk/printk.c:2994hardirqs last disabled at (73096): [<ffff80008af10b00>] __el1_irq arch/arm64/kernel/entry-common.c:533 [inline]hardirqs last disabled at (73096): [<ffff80008af10b00>] el1_interrupt+0x24/0x68 arch/arm64/kernel/entry-common.c:551softirqs last enabled at (73048): [<ffff8000801ea530>] softirq_handle_end kernel/softirq.c:400 [inline]softirqs last enabled at (73048): [<ffff8000801ea530>] handle_softirqs+0xa60/0xc34 kernel/softirq.c:582softirqs last disabled at (73043): [<ffff800080020de8>] __do_softirq+0x14/0x20 kernel/softirq.c:588CPU: 0 PID: 6625 Comm: syz-executor782 Tainted: G W 6.10.0-rc2-syzkaller-g8867bbd4a056 #0Hardware name: Google Google Compute Engine/Google Compute Engine, BIOS Google 04/02/2024Testing showed that the problem did not occur if the two errormessages -- the first two lines above -- were removed; apparently addingmaterial to the kernel log takes a surprisingly large amount of time.In any case, the best approach for preventing these lockups and toavoid spamming the log with thousands of error messages per second isto ratelimit the two dev_err() calls. Therefore we replace them withdev_err_ratelimited(). |  | CVSS:3.1/AV:L/AC:L/PR:L/UI:N/S:U/C:N/I:N/A:H | https://nvd.nist.gov/vuln/detail/CVE-2024-40904 | https://emea.finitestate.io/projects/5518255806845340306/versions/8350195272324183931/findings?findingId=3258791628707713454 | [Implementation] Apply the vendor-provided kernel patch to the affected component. Update the Linux kernel to a version containing the fix. If patching is not immediately possible, evaluate whether the affected subsystem can be disabled or access-restricted as a temporary mitigation.
CVE-2024-47735 | medium | kernel/locking/irqflag-debug.c | raw_local_irq_restore; spin_lock_irq; spin_lock_irqrestore; spin_unlock_irq; spin_unlock_irqrestore; whenspin_lock_irqsave | Kernel Core | 5.5 |  | IOT Goat SAST | 1 |  |  | Linux | 4.9.152 |  | INCONCLUSIVE | 2025-07-02T12:12:44Z | 0 | 0 | CWE-667 | In the Linux kernel, the following vulnerability has been resolved:RDMA/hns: Fix spin_unlock_irqrestore() called with IRQs enabledFix missuse of spin_lock_irq()/spin_unlock_irq() whenspin_lock_irqsave()/spin_lock_irqrestore() was hold.This was discovered through the lock debugging, and the correspondinglog is as follows:raw_local_irq_restore() called with IRQs enabledWARNING: CPU: 96 PID: 2074 at kernel/locking/irqflag-debug.c:10 warn_bogus_irq_restore+0x30/0x40...Call trace: warn_bogus_irq_restore+0x30/0x40 _raw_spin_unlock_irqrestore+0x84/0xc8 add_qp_to_list+0x11c/0x148 [hns_roce_hw_v2] hns_roce_create_qp_common.constprop.0+0x240/0x780 [hns_roce_hw_v2] hns_roce_create_qp+0x98/0x160 [hns_roce_hw_v2] create_qp+0x138/0x258 ib_create_qp_kernel+0x50/0xe8 create_mad_qp+0xa8/0x128 ib_mad_port_open+0x218/0x448 ib_mad_init_device+0x70/0x1f8 add_client_context+0xfc/0x220 enable_device_and_get+0xd0/0x140 ib_register_device.part.0+0xf4/0x1c8 ib_register_device+0x34/0x50 hns_roce_register_device+0x174/0x3d0 [hns_roce_hw_v2] hns_roce_init+0xfc/0x2c0 [hns_roce_hw_v2] __hns_roce_hw_v2_init_instance+0x7c/0x1d0 [hns_roce_hw_v2] hns_roce_hw_v2_init_instance+0x9c/0x180 [hns_roce_hw_v2] |  | CVSS:3.1/AV:L/AC:L/PR:L/UI:N/S:U/C:N/I:N/A:H | https://nvd.nist.gov/vuln/detail/CVE-2024-47735 | https://emea.finitestate.io/projects/5518255806845340306/versions/8350195272324183931/findings?findingId=3259112710092820464 | [Implementation] Use industry standard APIs to implement locking mechanism.
CVE-2023-52789 | medium | drivers/tty/vcc.c | vcc_probe | Kernel Driver | 5.5 |  | IOT Goat SAST | 1 |  |  | Linux | 4.9.152 |  | INCONCLUSIVE | 2025-07-02T12:12:44Z | 0 | 0 | CWE-476 | In the Linux kernel, the following vulnerability has been resolved:tty: vcc: Add check for kstrdup() in vcc_probe()Add check for the return value of kstrdup() and return the error, if itfails in order to avoid NULL pointer dereference. |  | CVSS:3.1/AV:L/AC:L/PR:L/UI:N/S:U/C:N/I:N/A:H | https://nvd.nist.gov/vuln/detail/CVE-2023-52789 | https://emea.finitestate.io/projects/5518255806845340306/versions/8350195272324183931/findings?findingId=3266007433785034094 | [Implementation] For any pointers that could have been modified or provided from a function that can return NULL, check the pointer for NULL before use. When working with a multithreaded or otherwise asynchronous environment, ensure that proper locking APIs are used to lock before the check, and unlock when it has finished [REF-1484]. ¦ [Requirements] Select a programming language that is not susceptible to these issues. ¦ [Implementation] Check the results of all functions that return a value and verify that the value is non-null before acting upon it. ¦ [Architecture and Design] Identify all variables and data stores that receive information from external sources, and apply input validation to make sure that they are only initialized to expected values. ¦ [Implementation] Explicitly initialize all variables and other data stores, either during declaration or just before the first usage.
CVE-2018-10124 | medium | kernel/signal.c |  | Kernel Core | 5.5 |  | IOT Goat SAST | 1 |  |  | Linux | 4.9.152 |  | UNREACHABLE | 2025-07-02T12:12:44Z | 1 | 0 | CWE-119 | The kill_something_info function in kernel/signal.c in the Linux kernel before 4.13, when an unspecified architecture and compiler is used, might allow local users to cause a denial of service via an INT_MIN argument. | AV:L/AC:L/Au:N/C:N/I:N/A:P | CVSS:3.0/AV:L/AC:L/PR:L/UI:N/S:U/C:N/I:N/A:H | https://nvd.nist.gov/vuln/detail/CVE-2018-10124 | https://emea.finitestate.io/projects/5518255806845340306/versions/8350195272324183931/findings?findingId=3267072617770909362 | [Requirements] Use a language that does not allow this weakness to occur or provides constructs that make this weakness easier to avoid. For example, many languages that perform their own memory management, such as Java and Perl, are not subject to buffer overflows. Other languages, such as Ada and C#, typically provide overflow protection, but the protection can be disabled by the programmer. Be wary that a language's interface to native code may still be subject to overflows, even if the language itself is theoretically safe. ¦ [Architecture and Design] Use a vetted library or framework that does not allow this weakness to occur or provides constructs that make this weakness easier to avoid. Examples include the Safe C String Library (SafeStr) by Messier and Viega [REF-57], and the Strsafe.h library from Microsoft [REF-56]. These libraries provide safer versions of overflow-prone string-handling functions. ¦ [Operation] Use automatic buffer overflow detection mechanisms that are offered by certain compilers or compiler extensions. Examples include: the Microsoft Visual Studio /GS flag, Fedora/Red Hat FORTIFY_SOURCE GCC flag, StackGuard, and ProPolice, which provide various mechanisms including canary-based detection and range/index checking. D3-SFCV (Stack Frame Canary Validation) from D3FEND [REF-1334] discusses canary-based detection in detail. ¦ [Implementation] Consider adhering to the following rules when allocating and managing an application's memory: Double check that the buffer is as large as specified. When using functions that accept a number of bytes to copy, such as strncpy(), be aware that if the destination buffer size is equal to the source buffer size, it may not NULL-terminate the string. Check buffer boundaries if accessing the buffer in a loop and make sure there is no danger of writing past the allocated space. If necessary, truncate all input strings to a reasonable length before passing them to the copy and concatenation functions. ¦ [Operation] Run or compile the software using features or extensions that randomly arrange the positions of a program's executable and libraries in memory. Because this makes the addresses unpredictable, it can prevent an attacker from reliably jumping to exploitable code. Examples include Address Space Layout Randomization (ASLR) [REF-58] [REF-60] and Position-Independent Executables (PIE) [REF-64]. Imported modules may be similarly realigned if their default memory addresses conflict with other modules, in a process known as "rebasing" (for Windows) and "prelinking" (for Linux) [REF-1332] using randomly generated addresses. ASLR for libraries cannot be used in conjunction with prelink since it would require relocating the libraries at run-time, defeating the whole purpose of prelinking. For more information on these techniques see D3-SAOR (Segment Address Offset Randomization) from D3FEND [REF-1335]. ¦ [Operation] Use a CPU and operating system that offers Data Execution Protection (using hardware NX or XD bits) or the equivalent techniques that simulate this feature in software, such as PaX [REF-60] [REF-61]. These techniques ensure that any instruction executed is exclusively at a memory address that is part of the code segment. For more information on these techniques see D3-PSEP (Process Segment Execution Prevention) from D3FEND [REF-1336]. ¦ [Implementation] Replace unbounded copy functions with analogous functions that support length arguments, such as strcpy with strncpy. Create these if they are not available.
CVE-2021-3736 | medium | samples/vfio-mdev/mbochs.c |  |  | 5.5 |  | IOT Goat SAST | 1 |  |  | Linux | 4.9.152 |  | UNREACHABLE | 2025-07-02T12:12:44Z | 0 | 0 | CWE-401 | A flaw was found in the Linux kernel. A memory leak problem was found in mbochs_ioctl in samples/vfio-mdev/mbochs.c in Virtual Function I/O (VFIO) Mediated devices. This flaw could allow a local attacker to leak internal kernel information. |  | CVSS:3.1/AV:L/AC:L/PR:L/UI:N/S:U/C:H/I:N/A:N | https://nvd.nist.gov/vuln/detail/CVE-2021-3736 | https://emea.finitestate.io/projects/5518255806845340306/versions/8350195272324183931/findings?findingId=3271106926717170888 | [Implementation] Choose a language or tool that provides automatic memory management, or makes manual memory management less error-prone. For example, glibc in Linux provides protection against free of invalid pointers. When using Xcode to target OS X or iOS, enable automatic reference counting (ARC) [REF-391]. To help correctly and consistently manage memory when programming in C++, consider using a smart pointer class such as std::auto_ptr (defined by ISO/IEC ISO/IEC 14882:2003), std::shared_ptr and std::unique_ptr (specified by an upcoming revision of the C++ standard, informally referred to as C++ 1x), or equivalent solutions such as Boost. ¦ [Architecture and Design] Use an abstraction library to abstract away risky APIs. Not a complete solution. ¦ [Architecture and Design] The Boehm-Demers-Weiser Garbage Collector or valgrind can be used to detect leaks in code.
CVE-2024-26663 | medium | net/tipc/udp_media.c; net/tipc/bearer.c; net/netlink/genetlink.c; net/netlink/af_netlink.c; net/socket.c; arch/x86/entry/common.c | callingtipc_udp_nl_bearer_add; tipc_nl_bearer_add; tipc_udp_is_known_peer; tipc_udp_nl_bearer_add | Networking | 5.5 |  | IOT Goat SAST | 1 |  |  | Linux | 4.9.152 |  | INCONCLUSIVE | 2025-07-02T12:12:44Z | 0 | 0 | CWE-476 | In the Linux kernel, the following vulnerability has been resolved:tipc: Check the bearer type before calling tipc_udp_nl_bearer_add()syzbot reported the following general protection fault [1]:general protection fault, probably for non-canonical address 0xdffffc0000000010: 0000 [#1] PREEMPT SMP KASANKASAN: null-ptr-deref in range [0x0000000000000080-0x0000000000000087]...RIP: 0010:tipc_udp_is_known_peer+0x9c/0x250 net/tipc/udp_media.c:291...Call Trace: <TASK> tipc_udp_nl_bearer_add+0x212/0x2f0 net/tipc/udp_media.c:646 tipc_nl_bearer_add+0x21e/0x360 net/tipc/bearer.c:1089 genl_family_rcv_msg_doit+0x1fc/0x2e0 net/netlink/genetlink.c:972 genl_family_rcv_msg net/netlink/genetlink.c:1052 [inline] genl_rcv_msg+0x561/0x800 net/netlink/genetlink.c:1067 netlink_rcv_skb+0x16b/0x440 net/netlink/af_netlink.c:2544 genl_rcv+0x28/0x40 net/netlink/genetlink.c:1076 netlink_unicast_kernel net/netlink/af_netlink.c:1341 [inline] netlink_unicast+0x53b/0x810 net/netlink/af_netlink.c:1367 netlink_sendmsg+0x8b7/0xd70 net/netlink/af_netlink.c:1909 sock_sendmsg_nosec net/socket.c:730 [inline] __sock_sendmsg+0xd5/0x180 net/socket.c:745 ____sys_sendmsg+0x6ac/0x940 net/socket.c:2584 ___sys_sendmsg+0x135/0x1d0 net/socket.c:2638 __sys_sendmsg+0x117/0x1e0 net/socket.c:2667 do_syscall_x64 arch/x86/entry/common.c:52 [inline] do_syscall_64+0x40/0x110 arch/x86/entry/common.c:83 entry_SYSCALL_64_after_hwframe+0x63/0x6bThe cause of this issue is that when tipc_nl_bearer_add() is called withthe TIPC_NLA_BEARER_UDP_OPTS attribute, tipc_udp_nl_bearer_add() is calledeven if the bearer is not UDP.tipc_udp_is_known_peer() called by tipc_udp_nl_bearer_add() assumes thatthe media_ptr field of the tipc_bearer has an udp_bearer type object, sothe function goes crazy for non-UDP bearers.This patch fixes the issue by checking the bearer type before callingtipc_udp_nl_bearer_add() in tipc_nl_bearer_add(). |  | CVSS:3.1/AV:L/AC:L/PR:L/UI:N/S:U/C:N/I:N/A:H | https://nvd.nist.gov/vuln/detail/CVE-2024-26663 | https://emea.finitestate.io/projects/5518255806845340306/versions/8350195272324183931/findings?findingId=3285720074960193230 | [Implementation] For any pointers that could have been modified or provided from a function that can return NULL, check the pointer for NULL before use. When working with a multithreaded or otherwise asynchronous environment, ensure that proper locking APIs are used to lock before the check, and unlock when it has finished [REF-1484]. ¦ [Requirements] Select a programming language that is not susceptible to these issues. ¦ [Implementation] Check the results of all functions that return a value and verify that the value is non-null before acting upon it. ¦ [Architecture and Design] Identify all variables and data stores that receive information from external sources, and apply input validation to make sure that they are only initialized to expected values. ¦ [Implementation] Explicitly initialize all variables and other data stores, either during declaration or just before the first usage.
CVE-2024-26816 | medium | arch/x86/tools/relocs.c |  | Architecture / x86 | 5.5 |  | IOT Goat SAST | 1 |  |  | Linux | 4.9.152 |  | INCONCLUSIVE | 2025-07-02T12:12:44Z | 0 | 0 | CWE-770 | In the Linux kernel, the following vulnerability has been resolved:x86, relocs: Ignore relocations in .notes sectionWhen building with CONFIG_XEN_PV=y, .text symbols are emitted intothe .notes section so that Xen can find the "startup_xen" entry point.This information is used prior to booting the kernel, so relocationsare not useful. In fact, performing relocations against the .notessection means that the KASLR base is exposed since /sys/kernel/notesis world-readable.To avoid leaking the KASLR base without breaking unprivileged tools thatare expecting to read /sys/kernel/notes, skip performing relocations inthe .notes section. The values readable in .notes are then identical tothose found in System.map. |  | CVSS:3.1/AV:L/AC:L/PR:L/UI:N/S:U/C:N/I:N/A:H | https://nvd.nist.gov/vuln/detail/CVE-2024-26816 | https://emea.finitestate.io/projects/5518255806845340306/versions/8350195272324183931/findings?findingId=3289910133549648184 | [Requirements] Clearly specify the minimum and maximum expectations for capabilities, and dictate which behaviors are acceptable when resource allocation reaches limits. ¦ [Architecture and Design] Limit the amount of resources that are accessible to unprivileged users. Set per-user limits for resources. Allow the system administrator to define these limits. Be careful to avoid CWE-410. ¦ [Architecture and Design] Design throttling mechanisms into the system architecture. The best protection is to limit the amount of resources that an unauthorized user can cause to be expended. A strong authentication and access control model will help prevent such attacks from occurring in the first place, and it will help the administrator to identify who is committing the abuse. The login application should be protected against DoS attacks as much as possible. Limiting the database access, perhaps by caching result sets, can help minimize the resources expended. To further limit the potential for a DoS attack, consider tracking the rate of requests received from users and blocking requests that exceed a defined rate threshold. ¦ [Implementation] Assume all input is malicious. Use an "accept known good" input validation strategy, i.e., use a list of acceptable inputs that strictly conform to specifications. Reject any input that does not strictly conform to specifications, or transform it into something that does. When performing input validation, consider all potentially relevant properties, including length, type of input, the full range of acceptable values, missing or extra inputs, syntax, consistency across related fields, and conformance to business rules. As an example of business rule logic, "boat" may be syntactically valid because it only contains alphanumeric characters, but it is not valid if the input is only expected to contain colors such as "red" or "blue." Do not rely exclusively on looking for malicious or malformed inputs. This is likely to miss at least one undesirable input, especially if the code's environment changes. This can give attackers enough room to bypass the intended validation. However, denylists can be useful for detecting potential attacks or determining which inputs are so malformed that they should be rejected outright. ¦ [Architecture and Design] For any security checks that are performed on the client side, ensure that these checks are duplicated on the server side, in order to avoid CWE-602. Attackers can bypass the client-side checks by modifying values after the checks have been performed, or by changing the client to remove the client-side checks entirely. Then, these modified values would be submitted to the server. ¦ [Architecture and Design] Mitigation of resource exhaustion attacks requires that the target system either: recognizes the attack and denies that user further access for a given amount of time, typically by using increasing time delays uniformly throttles all requests in order to make it more difficult to consume resources more quickly than they can again be freed. The first of these solutions is an issue in itself though, since it may allow attackers to prevent the use of the system by a particular valid user. If the attacker impersonates the valid user, they may be able to prevent the user from accessing the server in question. The second solution can be difficult to effectively institute -- and even when properly done, it does not provide a full solution. It simply requires more resources on the part of the attacker. ¦ [Architecture and Design] Ensure that protocols have specific limits of scale placed on them. ¦ [Architecture and Design] If the program must fail, ensure that it fails gracefully (fails closed). There may be a temptation to simply let the program fail poorly in cases such as low memory conditions, but an attacker may be able to assert control before the software has fully exited. Alternately, an uncontrolled failure could cause cascading problems with other downstream components; for example, the program could send a signal to a downstream process so the process immediately knows that a problem has occurred and has a better chance of recovery. Ensure that all failures in resource allocation place the system into a safe posture. ¦ [Operation] Use quotas or other resource-limiting settings provided by the operating system or environment. For example, when managing system resources in POSIX, setrlimit() can be used to set limits for certain types of resources, and getrlimit() can determine how many resources are available. However, these functions are not available on all operating systems. When the current levels get close to the maximum that is defined for the application (see CWE-770), then limit the allocation of further resources to privileged users; alternately, begin releasing resources for less-privileged users. While this mitigation may protect the system from attack, it will not necessarily stop attackers from adversely impacting other users. Ensure that the application performs the appropriate error checks and error handling in case resources become unavailable (CWE-703).